## master-sv-max-roll
Date/Time UTC | Name | MMSI | Max Speed kn | Mean Speed kn | LOA ft | Beam ft | Class | AIS Type | Course | Heading | Course Behavior | Yaw deg | Effective Beam ft | WDIR degT | WSPD mph | GST mph | Buoy Source | Location | Latitude | Longitude | Transit | % Channel Occupied
2021-12-12 13:16:58 | SEASPAN CHIBA | 477213800 | 17 | 15.8 | 879 | 115 | Panamax | 73 | 136 | 140 | Outbound | 4 | 176 | 324 | 9.4 | 17.9 | 41008 | Nearshore | 32.0303 | -80.8173 | One-way Transit | 29.33
2021-12-12 08:03:47 | TIGER | 248223000 | 16.6 | 15 | 758 | 108 | Panamax | 70 | 322 | 321 | Inbound | 1 | 121 | 272 | 10.74 | 15.66 | 41008 | Nearshore | 32.0283 | -80.8153 | One-way Transit | 20.17
2021-12-12 20:45:54 | TUGELA | 248264000 | 16.5 | 16.1 | 751 | 105 | Panamax | 70 | 298 | 298 | Inbound | 0 | 105 | 26 | 19.46 | 24.61 | 41008 | Offshore | 31.9804 | -80.7526 | One-way Transit | 17.5
2021-12-12 15:13:53 | CSAV TOCONAO | 636015980 | 16 | 15.2 | 984 | 157 | Post-Panamax | 71 | 297 | 298 | Inbound | 1 | 174 | 337 | 15.21 | 17.9 | 41008 | Offshore | 31.9727 | -80.736 | One-way Transit | 29
2021-12-12 05:23:49 | ONE APUS | 431003000 | 15.1 | 14.3 | 1194 | 167 | Post-Panamax | 71 | 317 | 316 | Inbound | 1 | 188 | 223 | 14.09 | 17.9 | 41008 | Nearshore | 32.0298 | -80.8169 | One-way Transit | 31.33
2021-12-12 14:29:38 | MAERSK KENSINGTON | 303657000 | 14.6 | 14.4 | 981 | 131 | Post-Panamax | 70 | 138 | 138 | Outbound | 0 | 131 | 337 | 15.21 | 17.9 | 41008 | Nearshore | 32.0275 | -80.815 | One-way Transit | 21.83
2021-12-12 01:44:48 | ADRIAN MAERSK | 220245000 | 14.3 | 14.1 | 1155 | 141 | Post-Panamax | 71 | 133 | 137 | Outbound | 4 | 221 | 208 | 15.88 | 17.9 | 41008 | Nearshore | 32.0298 | -80.817 | One-way Transit | 36.83
2021-12-12 06:10:50 | HYUNDAI DRIVE | 440009000 | 13.6 | 13.1 | 1200 | 157 | Post-Panamax | 70 | 321 | 321 | Inbound | 0 | 157 | 223 | 14.09 | 17.9 | 41008 | Nearshore | 32.0252 | -80.8126 | One-way Transit | 26.17
2021-12-12 18:33:29 | TAIPEI TRIUMPH | 563029900 | 13.6 | 13.2 | 1197 | 167 | Post-Panamax | 70 | 321 | 321 | Inbound | 0 | 167 | 25 | 17.9 | 20.13 | 41008 | Nearshore | 32.0244 | -80.8115 | One-way Transit | 27.83
2021-12-12 17:32:18 | MSC TAVVISHI | 636016978 | 13.5 | 13.2 | 912 | 131 | Panamax | 99 | 322 | 322 | Inbound | 0 | 131 | 22 | 15.66 | 22.37 | 41008 | Nearshore | 32.0239 | -80.8116 | One-way Transit | 21.83
2021-12-11 00:23:18 | SEASPAN CHIBA | 477213800 | 15.7 | 14.9 | 879 | 115 | Panamax | 73 | 298 | 303 | Inbound | 5 | 191 | 146 | 7.83 | 8.95 | 41008 | Offshore | 31.9923 | -80.78 | One-way Transit | 31.83
2021-12-11 03:54:52 | GSL NICOLETTA | 636019673 | 15 | 14.5 | 984 | 131 | Post-Panamax | 70 | 120 | 120 | Outbound | 0 | 131 | 157 | 9.17 | 11.18 | 41008 | Offshore | 31.9813 | -80.7558 | One-way Transit | 21.83
2021-12-11 10:25:14 | MAERSK KENSINGTON | 303657000 | 14.5 | 13.9 | 981 | 131 | Post-Panamax | 70 | 300 | 299 | Inbound | 1 | 148 | 235 | 6.49 | 6.71 | 41008 | Offshore | 31.9779 | -80.7483 | One-way Transit | 24.67
2021-12-11 03:22:21 | WAN HAI 611 | 563313000 | 14.5 | 12.7 | 935 | 131 | Panamax | 70 | 116 | 117 | Outbound | 1 | 147 | 157 | 9.17 | 11.18 | 41008 | Offshore | 31.9875 | -80.769 | One-way Transit | 24.5
2021-12-11 16:57:28 | HSL SHEFFIELD | 636017929 | 13.4 | 12.5 | 689 | 98 | Panamax | 71 | 119 | 120 | Outbound | 1 | 110 | 216 | 8.28 | 8.95 | 41008 | Offshore | 31.9821 | -80.7571 | One-way Transit | 18.33
2021-12-11 20:11:41 | YM WARRANTY | 356941000 | 13 | 12.4 | 1200 | 167 | Post-Panamax | 71 | 118 | 119 | Outbound | 1 | 188 | 190 | 12.08 | 13.42 | 41008 | Offshore | 31.9797 | -80.7526 | One-way Transit | 31.33
2021-12-11 18:17:39 | COSCO SHIPPING ALPS | 477148700 | 12.7 | 12.1 | 1200 | 171 | Post-Panamax | 71 | 119 | 121 | Outbound | 2 | 213 | 184 | 8.95 | 11.18 | 41008 | Offshore | 31.9852 | -80.7637 | One-way Transit | 35.5
2021-12-10 00:26:51 | MAERSK STADELHORN | 563001700 | 14.6 | 14.1 | 981 | 157 | Post-Panamax | 70 | 118 | 117 | Outbound | 1 | 174 | 5 | 13.65 | 17.9 | 41008 | Offshore | 31.9808 | -80.7545 | One-way Transit | 29
2021-12-10 14:53:01 | LONG BEACH EXPRESS | 636020252 | 14.1 | 13.7 | 961 | 105 | Panamax | 79 | 298 | 298 | Inbound | 0 | 105 | 188 | 1.34 | 6.71 | 41008 | Offshore | 31.9825 | -80.7581 | One-way Transit | 17.5
2021-12-10 13:19:55 | SEASPAN EMERALD | 477207700 | 14 | 11.8 | 964 | 105 | Panamax | 79 | 128 | 133 | Outbound | 5 | 189 | 91 | 1.12 | 4.47 | 41008 | Nearshore | 32.0312 | -80.819 | One-way Transit | 31.5
2021-12-10 09:35:51 | HSL SHEFFIELD | 636017929 | 12.8 | 12.6 | 689 | 98 | Panamax | 71 | 321 | 322 | Inbound | 1 | 110 | 17 | 8.05 | 11.18 | 41008 | Nearshore | 32.0012 | -80.7904 | One-way Transit | 18.33
2021-12-09 10:19:33 | SEASPAN EMERALD | 477207700 | 15.7 | 14.8 | 964 | 105 | Panamax | 79 | 300 | 300 | Inbound | 0 | 105 | 50 | 14.76 | 20.13 | 41008 | Offshore | 31.9763 | -80.7445 | One-way Transit | 17.5
2021-12-09 13:23:58 | ELLA | 255806053 | 15 | 14.8 | 656 | 105 | Panamax | 70 | 142 | 139 | Outbound | 3 | 139 | 52 | 18.12 | 22.37 | 41008 | Nearshore | 32.0084 | -80.7971 | One-way Transit | 23.17
2021-12-09 14:11:39 | GSL NICOLETTA | 636019673 | 15 | 14.2 | 984 | 131 | Post-Panamax | 70 | 322 | 321 | Inbound | 1 | 148 | 52 | 18.12 | 22.37 | 41008 | Nearshore | 32.0269 | -80.8137 | One-way Transit | 24.67
2021-12-09 14:46:37 | TAMINA | 636092392 | 15 | 13.9 | 905 | 131 | Panamax | 79 | 117 | 116 | Outbound | 1 | 147 | 55 | 17.9 | 22.37 | 41008 | Offshore | 31.9781 | -80.7485 | One-way Transit | 24.5
2021-12-09 18:11:43 | WAN HAI 611 | 563313000 | 14.8 | 14.4 | 935 | 131 | Panamax | 70 | 297 | 299 | Inbound | 2 | 164 | 19 | 17.9 | 20.13 | 41008 | Offshore | 31.9925 | -80.7802 | One-way Transit | 27.33
2021-12-09 23:19:42 | ADRIAN MAERSK | 220245000 | 14.7 | 13.4 | 1155 | 141 | Post-Panamax | 71 | 300 | 300 | Inbound | 0 | 141 | 2 | 16.55 | 20.13 | 41008 | Offshore | 31.9803 | -80.7533 | One-way Transit | 23.5
2021-12-09 04:51:47 | TIANJIN | 636014224 | 14.7 | 13.4 | 1145 | 151 | Post-Panamax | 71 | 117 | 118 | Outbound | 1 | 171 | 3 | 20.13 | 24.61 | 41008 | Offshore | 31.9887 | -80.771 | One-way Transit | 28.5
2021-12-09 07:34:34 | HYUNDAI SPEED | 241313000 | 14.5 | 14.1 | 1200 | 157 | Post-Panamax | 71 | 142 | 141 | Outbound | 1 | 178 | 43 | 15.44 | 20.13 | 41008 | Nearshore | 32.0138 | -80.8021 | One-way Transit | 29.67
2021-12-09 13:16:55 | ARTHUR MAERSK | 220221000 | 14.3 | 13.4 | 1155 | 141 | Post-Panamax | 70 | 118 | 117 | Outbound | 1 | 161 | 51 | 17.45 | 20.13 | 41008 | Offshore | 31.9767 | -80.7452 | One-way Transit | 26.83
2021-12-09 01:27:31 | MSC MARIA ELENA | 355919000 | 13.6 | 13 | 1102 | 151 | Post-Panamax | 71 | 119 | 118 | Outbound | 1 | 170 | 344 | 17.45 | 20.13 | 41008 | Offshore | 31.9847 | -80.7628 | One-way Transit | 28.33
2021-12-09 15:33:48 | COSCO SHIPPING ALPS | 477148700 | 13.5 | 13.2 | 1200 | 171 | Post-Panamax | 71 | 299 | 301 | Inbound | 2 | 213 | 48 | 15.66 | 20.13 | 41008 | Offshore | 31.9906 | -80.7762 | One-way Transit | 35.5
2021-12-09 12:35:14 | YM WARRANTY | 356941000 | 12.4 | 10.5 | 1200 | 167 | Post-Panamax | 71 | 318 | 316 | Inbound | 2 | 209 | 51 | 17.45 | 20.13 | 41008 | Nearshore | 32.0301 | -80.8172 | One-way Transit | 34.83
2021-12-08 05:32:20 | CCNI ANGOL | 636092896 | 16.8 | 16.2 | 984 | 161 | Post-Panamax | 79 | 128 | 131 | Outbound | 3 | 212 | 225 | 0.67 | 6.71 | 41008 | Nearshore | 32.0303 | -80.8178 | One-way Transit | 35.33
2021-12-08 11:21:07 | MAERSK STADELHORN | 563001700 | 16.4 | 15.7 | 981 | 157 | Post-Panamax | 70 | 299 | 301 | Inbound | 2 | 191 | 216 | 14.99 | 17.9 | 41008 | Offshore | 31.9769 | -80.7464 | One-way Transit | 31.83
2021-12-08 21:16:58 | ELLA | 255806053 | 14.8 | 13.6 | 656 | 105 | Panamax | 70 | 298 | 298 | Inbound | 0 | 105 | 141 | 2.91 | 13.42 | 41008 | Offshore | 31.9889 | -80.7723 | One-way Transit | 17.5
2021-12-08 20:09:33 | SEA POWER | 369526000 | 14.8 | 13.4 | 682 | 79 | Panamax | 80 | 142 | 139 | Outbound | 3 | 115 | 323 | 6.71 | 15.66 | 41008 | Nearshore | 32.023 | -80.8107 | One-way Transit | 19.17
2021-12-08 12:12:52 | TAMINA | 636092392 | 14.3 | 14 | 905 | 131 | Panamax | 79 | 321 | 322 | Inbound | 1 | 147 | 216 | 14.99 | 17.9 | 41008 | Nearshore | 32.0272 | -80.8144 | One-way Transit | 24.5
2021-12-07 01:39:43 | HYUNDAI SPEED | 241313000 | 17 | 15.9 | 1200 | 157 | Post-Panamax | 71 | 298 | 296 | Inbound | 2 | 199 | 205 | 9.62 | 11.18 | 41008 | Offshore | 31.9789 | -80.7501 | Two-way Transit | 66.33
2021-12-07 03:28:49 | CONTI CORTESIA | 255805889 | 16.8 | 15.4 | 1099 | 138 | Post-Panamax | 71 | 118 | 120 | Outbound | 2 | 176 | 230 | 12.53 | 13.42 | 41008 | Offshore | 31.9842 | -80.7614 | One-way Transit | 29.33
2021-12-07 13:37:58 | ARTHUR MAERSK | 220221000 | 16.2 | 15.6 | 1155 | 141 | Post-Panamax | 70 | 321 | 315 | Inbound | 6 | 261 | 312 | 5.37 | 8.95 | 41008 | Nearshore | 32.0282 | -80.8152 | One-way Transit | 43.5
2021-12-07 07:44:38 | ZIM TARRAGONA | 428041000 | 16.1 | 15.8 | 856 | 105 | Panamax | 72 | 126 | 133 | Outbound | 7 | 209 | 277 | 8.95 | 11.18 | 41008 | Nearshore | 32.031 | -80.8187 | One-way Transit | 34.83
2021-12-07 02:03:54 | MAERSK SANTANA | 563000900 | 15.8 | 14.9 | 1099 | 141 | Post-Panamax | 74 | 123 | 123 | Outbound | 0 | 141 | 205 | 9.62 | 11.18 | 41008 | Offshore | 31.9937 | -80.782 | One-way Transit | 23.5
2021-12-07 08:12:47 | WAN HAI 515 | 566828000 | 15.6 | 15.2 | 850 | 121 | Panamax | 70 | 137 | 141 | Outbound | 4 | 180 | 277 | 8.95 | 11.18 | 41008 | Nearshore | 32.0281 | -80.8155 | One-way Transit | 30
2021-12-07 01:56:46 | TIANJIN | 636014224 | 15.3 | 14.4 | 1145 | 151 | Post-Panamax | 71 | 300 | 305 | Inbound | 5 | 250 | 205 | 9.62 | 11.18 | 41008 | Offshore | 31.9932 | -80.7811 | Two-way Transit | 83.33
2021-12-07 06:17:44 | MSC MARIA ELENA | 355919000 | 14.9 | 13.6 | 1102 | 151 | Post-Panamax | 71 | 298 | 297 | Inbound | 1 | 170 | 241 | 10.74 | 15.66 | 41008 | Offshore | 31.9756 | -80.7427 | One-way Transit | 28.33
2021-12-07 06:10:48 | NAVIOS INDIGO | 538003035 | 14.9 | 14.2 | 856 | 105 | Panamax | 71 | 297 | 297 | Inbound | 0 | 105 | 241 | 10.74 | 15.66 | 41008 | Offshore | 31.9802 | -80.7526 | One-way Transit | 17.5
2021-12-07 02:44:50 | TRF PARTICI | 636017994 | 14.7 | 12.8 | 758 | 102 | Panamax | 70 | 137 | 139 | Outbound | 2 | 128 | 203 | 10.07 | 11.18 | 41008 | Nearshore | 32.0282 | -80.8152 | One-way Transit | 21.33
2021-12-07 02:15:00 | TAMERLANE | 257758000 | 14.4 | 12.6 | 804 | 105 | Panamax | 70 | 140 | 139 | Outbound | 1 | 119 | 205 | 9.62 | 11.18 | 41008 | Nearshore | 31.9978 | -80.7877 | One-way Transit | 19.83
2021-12-06 06:00:51 | EVER UTILE | 351934000 | 16.2 | 15.1 | 935 | 131 | Panamax | 74 | 127 | 133 | Outbound | 6 | 228 | 63 | 3.58 | 6.71 | 41008 | Nearshore | 32.0294 | -80.817 | One-way Transit | 38
2021-12-06 02:10:28 | COSCO AFRICA | 370188000 | 14.8 | 14.2 | 1145 | 151 | Post-Panamax | 71 | 118 | 121 | Outbound | 3 | 211 | 76 | 5.37 | 6.71 | 41008 | Offshore | 31.9891 | -80.772 | One-way Transit | 35.17
2021-12-06 09:16:55 | MAERSK KINLOSS | 338241000 | 14.2 | 14.1 | 984 | 131 | Post-Panamax | 71 | 143 | 143 | Outbound | 0 | 131 | 98 | 4.7 | 6.71 | 41008 | Nearshore | 32.0225 | -80.8101 | One-way Transit | 21.83
2021-12-06 00:01:46 | CCNI ANGOL | 636092896 | 14.1 | 13.9 | 984 | 161 | Post-Panamax | 79 | 323 | 322 | Inbound | 1 | 178 | 104 | 6.04 | 6.71 | 41008 | Nearshore | 32.0195 | -80.8072 | One-way Transit | 29.67
2021-12-06 06:42:48 | ZIM TARRAGONA | 428041000 | 14 | 13.1 | 856 | 105 | Panamax | 72 | 298 | 297 | Inbound | 1 | 120 | 38 | 3.8 | 4.47 | 41008 | Offshore | 31.9743 | -80.7399 | One-way Transit | 20
2021-12-06 03:47:42 | TRF PARTICI | 636017994 | 13.9 | 13.6 | 758 | 102 | Panamax | 70 | 299 | 300 | Inbound | 1 | 115 | 37 | 4.47 | 6.71 | 41008 | Offshore | 31.9919 | -80.7783 | One-way Transit | 19.17
2021-12-06 01:00:38 | MSC CORUNA | 636092275 | 13.7 | 12.9 | 886 | 131 | Panamax | 72 | 118 | 118 | Outbound | 0 | 131 | 104 | 6.04 | 6.71 | 41008 | Offshore | 31.9873 | -80.7684 | One-way Transit | 21.83