## master-ch-roll
Name | MMSI | VSPD kn | WSPD mph | Transit | % Channel Occupied | Yaw deg | Effective Beam ft | LOA ft | Beam ft | Class | AIS Type | Course | Heading | Course Behavior | WDIR degT | GST mph | Buoy Source | Location | Latitude | Longitude | Date/Time UTC
SANTA LINEA | 218650000 | 14.7 | 17.9 | Two-way Transit | 47.25 | 2 | 189 | 1105 | 151 | Post-Panamax | 71 | 119 | 117 | Outbound | 10 | 24.61 | 41004 | Nearshore | 32.7215 | -79.8093 | 2022-01-11 00:17:24
SANTA LINEA | 218650000 | 15.3 | 17.9 | Two-way Transit | 47.25 | 2 | 189 | 1105 | 151 | Post-Panamax | 71 | 120 | 118 | Outbound | 10 | 24.61 | 41004 | Nearshore | 32.7161 | -79.7977 | 2022-01-11 00:20:00
SANTA LINEA | 218650000 | 15.3 | 17.9 | Two-way Transit | 47.25 | 2 | 189 | 1105 | 151 | Post-Panamax | 71 | 120 | 118 | Outbound | 10 | 24.61 | 41004 | Nearshore | 32.714 | -79.7931 | 2022-01-11 00:21:00
SANTA LINEA | 218650000 | 15.2 | 17.9 | Two-way Transit | 47.25 | 2 | 189 | 1105 | 151 | Post-Panamax | 71 | 121 | 119 | Outbound | 10 | 24.61 | 41004 | Nearshore | 32.713 | -79.7909 | 2022-01-11 00:21:30
OOCL SEOUL | 477617700 | 13 | 17.9 | Two-way Transit | 49 | 3 | 196 | 1059 | 141 | Post-Panamax | 70 | 301 | 304 | Inbound | 10 | 24.61 | 41004 | Offshore | 32.669 | -79.6967 | 2022-01-11 00:25:38
OOCL SEOUL | 477617700 | 13.1 | 17.9 | Two-way Transit | 44.5 | 2 | 178 | 1059 | 141 | Post-Panamax | 70 | 301 | 303 | Inbound | 10 | 24.61 | 41004 | Offshore | 32.6709 | -79.7004 | 2022-01-11 00:26:38
OOCL SEOUL | 477617700 | 13.3 | 17.9 | Two-way Transit | 44.5 | 2 | 178 | 1059 | 141 | Post-Panamax | 70 | 300 | 302 | Inbound | 10 | 24.61 | 41004 | Offshore | 32.6729 | -79.7047 | 2022-01-11 00:27:47
SANTA LINEA | 218650000 | 14.9 | 17.9 | Two-way Transit | 47.25 | 2 | 189 | 1105 | 151 | Post-Panamax | 71 | 121 | 119 | Outbound | 10 | 24.61 | 41004 | Nearshore | 32.698 | -79.7599 | 2022-01-11 00:28:42
OOCL SEOUL | 477617700 | 13.4 | 17.9 | Two-way Transit | 44.5 | 2 | 178 | 1059 | 141 | Post-Panamax | 70 | 298 | 300 | Inbound | 10 | 24.61 | 41004 | Offshore | 32.6747 | -79.7086 | 2022-01-11 00:28:47
SANTA LINEA | 218650000 | 15 | 17.9 | Two-way Transit | 52.25 | 3 | 209 | 1105 | 151 | Post-Panamax | 71 | 122 | 119 | Outbound | 10 | 24.61 | 41004 | Nearshore | 32.6958 | -79.7555 | 2022-01-11 00:29:42
OOCL SEOUL | 477617700 | 13.5 | 17.9 | Two-way Transit | 53.75 | 4 | 215 | 1059 | 141 | Post-Panamax | 70 | 298 | 302 | Inbound | 10 | 24.61 | 41004 | Offshore | 32.6768 | -79.7133 | 2022-01-11 00:29:59
SANTA LINEA | 218650000 | 14.9 | 17.9 | Two-way Transit | 47.25 | 2 | 189 | 1105 | 151 | Post-Panamax | 71 | 121 | 119 | Outbound | 10 | 24.61 | 41004 | Nearshore | 32.6937 | -79.7512 | 2022-01-11 00:30:42
OOCL SEOUL | 477617700 | 13.5 | 17.9 | Two-way Transit | 49 | 3 | 196 | 1059 | 141 | Post-Panamax | 70 | 301 | 304 | Inbound | 10 | 24.61 | 41004 | Offshore | 32.6787 | -79.7172 | 2022-01-11 00:30:59
OOCL SEOUL | 477617700 | 13.5 | 17.9 | One-way Transit | 22.25 | 2 | 178 | 1059 | 141 | Post-Panamax | 70 | 302 | 304 | Inbound | 10 | 24.61 | 41004 | Offshore | 32.6807 | -79.721 | 2022-01-11 00:31:59
OOCL SEOUL | 477617700 | 13.4 | 17.9 | One-way Transit | 19.88 | 1 | 159 | 1059 | 141 | Post-Panamax | 70 | 303 | 302 | Inbound | 10 | 24.61 | 41004 | Offshore | 32.6821 | -79.7234 | 2022-01-11 00:32:38
OOCL SEOUL | 477617700 | 13.5 | 17.9 | One-way Transit | 22.25 | 2 | 178 | 1059 | 141 | Post-Panamax | 70 | 299 | 301 | Inbound | 10 | 24.61 | 41004 | Offshore | 32.6848 | -79.729 | 2022-01-11 00:33:58
OOCL SEOUL | 477617700 | 13.4 | 15.66 | One-way Transit | 26.88 | 4 | 215 | 1059 | 141 | Post-Panamax | 70 | 296 | 300 | Inbound | 10 | 22.37 | 41004 | Offshore | 32.6868 | -79.7336 | 2022-01-11 00:35:09
OOCL SEOUL | 477617700 | 13.5 | 15.66 | One-way Transit | 22.25 | 2 | 178 | 1059 | 141 | Post-Panamax | 70 | 297 | 299 | Inbound | 10 | 22.37 | 41004 | Offshore | 32.6898 | -79.7403 | 2022-01-11 00:36:48
OOCL SEOUL | 477617700 | 13.6 | 15.66 | One-way Transit | 22.25 | 2 | 178 | 1059 | 141 | Post-Panamax | 70 | 297 | 299 | Inbound | 10 | 22.37 | 41004 | Nearshore | 32.6907 | -79.7424 | 2022-01-11 00:37:18
OOCL SEOUL | 477617700 | 13.5 | 15.66 | One-way Transit | 22.25 | 2 | 178 | 1059 | 141 | Post-Panamax | 70 | 297 | 299 | Inbound | 10 | 22.37 | 41004 | Nearshore | 32.6924 | -79.7463 | 2022-01-11 00:38:19
OOCL SEOUL | 477617700 | 13.4 | 15.66 | One-way Transit | 22.25 | 2 | 178 | 1059 | 141 | Post-Panamax | 70 | 299 | 301 | Inbound | 10 | 22.37 | 41004 | Nearshore | 32.6953 | -79.7528 | 2022-01-11 00:39:58
OOCL SEOUL | 477617700 | 13 | 15.66 | One-way Transit | 22.25 | 2 | 178 | 1059 | 141 | Post-Panamax | 70 | 299 | 301 | Inbound | 10 | 22.37 | 41004 | Nearshore | 32.696 | -79.7543 | 2022-01-11 00:40:29
OOCL SEOUL | 477617700 | 12.6 | 15.66 | One-way Transit | 19.88 | 1 | 159 | 1059 | 141 | Post-Panamax | 70 | 300 | 301 | Inbound | 10 | 22.37 | 41004 | Nearshore | 32.6977 | -79.7579 | 2022-01-11 00:41:29
OOCL SEOUL | 477617700 | 12.1 | 15.66 | One-way Transit | 22.25 | 2 | 178 | 1059 | 141 | Post-Panamax | 70 | 299 | 301 | Inbound | 10 | 22.37 | 41004 | Nearshore | 32.6996 | -79.7621 | 2022-01-11 00:42:38
OOCL SEOUL | 477617700 | 11.7 | 15.66 | One-way Transit | 22.25 | 2 | 178 | 1059 | 141 | Post-Panamax | 70 | 299 | 301 | Inbound | 10 | 22.37 | 41004 | Nearshore | 32.7017 | -79.7665 | 2022-01-11 00:43:58
OOCL SEOUL | 477617700 | 11.6 | 15.66 | One-way Transit | 22.25 | 2 | 178 | 1059 | 141 | Post-Panamax | 70 | 299 | 301 | Inbound | 10 | 22.37 | 41004 | Nearshore | 32.7028 | -79.7689 | 2022-01-11 00:44:38
OOCL SEOUL | 477617700 | 11.5 | 15.66 | One-way Transit | 22.25 | 2 | 178 | 1059 | 141 | Post-Panamax | 70 | 299 | 301 | Inbound | 10 | 20.13 | 41004 | Nearshore | 32.7043 | -79.7722 | 2022-01-11 00:45:38
OOCL SEOUL | 477617700 | 11.4 | 15.66 | One-way Transit | 26.88 | 4 | 215 | 1059 | 141 | Post-Panamax | 70 | 298 | 302 | Inbound | 10 | 20.13 | 41004 | Nearshore | 32.7059 | -79.7755 | 2022-01-11 00:46:38
OOCL SEOUL | 477617700 | 11.4 | 15.66 | One-way Transit | 22.25 | 2 | 178 | 1059 | 141 | Post-Panamax | 70 | 300 | 302 | Inbound | 10 | 20.13 | 41004 | Nearshore | 32.7077 | -79.7793 | 2022-01-11 00:47:49
OOCL SEOUL | 477617700 | 11.5 | 15.66 | One-way Transit | 22.25 | 2 | 178 | 1059 | 141 | Post-Panamax | 70 | 300 | 302 | Inbound | 10 | 20.13 | 41004 | Nearshore | 32.7093 | -79.7826 | 2022-01-11 00:48:49
OOCL SEOUL | 477617700 | 11.8 | 15.66 | One-way Transit | 22.25 | 2 | 178 | 1059 | 141 | Post-Panamax | 70 | 300 | 302 | Inbound | 10 | 20.13 | 41004 | Nearshore | 32.7112 | -79.7865 | 2022-01-11 00:49:59
OOCL SEOUL | 477617700 | 12.1 | 15.66 | One-way Transit | 24.5 | 3 | 196 | 1059 | 141 | Post-Panamax | 70 | 300 | 303 | Inbound | 10 | 20.13 | 41004 | Nearshore | 32.7129 | -79.7899 | 2022-01-11 00:50:58
OOCL SEOUL | 477617700 | 12.3 | 15.66 | One-way Transit | 22.25 | 2 | 178 | 1059 | 141 | Post-Panamax | 70 | 300 | 302 | Inbound | 10 | 20.13 | 41004 | Nearshore | 32.7146 | -79.7934 | 2022-01-11 00:51:58
OOCL SEOUL | 477617700 | 12.5 | 15.66 | One-way Transit | 22.25 | 2 | 178 | 1059 | 141 | Post-Panamax | 70 | 300 | 302 | Inbound | 10 | 20.13 | 41004 | Nearshore | 32.7163 | -79.7969 | 2022-01-11 00:52:58
OOCL SEOUL | 477617700 | 12.5 | 15.66 | One-way Transit | 22.25 | 2 | 178 | 1059 | 141 | Post-Panamax | 70 | 300 | 302 | Inbound | 10 | 20.13 | 41004 | Nearshore | 32.7172 | -79.7985 | 2022-01-11 00:53:28
OOCL SEOUL | 477617700 | 12.5 | 15.66 | One-way Transit | 19.88 | 1 | 159 | 1059 | 141 | Post-Panamax | 70 | 301 | 302 | Inbound | 10 | 20.13 | 41004 | Nearshore | 32.7193 | -79.8028 | 2022-01-11 00:54:38
OOCL SEOUL | 477617700 | 12.4 | 15.66 | One-way Transit | 17.62 | 0 | 141 | 1059 | 141 | Post-Panamax | 70 | 300 | 300 | Inbound | 10 | 22.37 | 41004 | Nearshore | 32.7211 | -79.8063 | 2022-01-11 00:55:38
OOCL SEOUL | 477617700 | 12.4 | 15.66 | One-way Transit | 19.88 | 1 | 159 | 1059 | 141 | Post-Panamax | 70 | 299 | 300 | Inbound | 10 | 22.37 | 41004 | Nearshore | 32.7221 | -79.8086 | 2022-01-11 00:56:18
MSC SUSANNA | 371466000 | 15.2 | 17.9 | One-way Transit | 26.12 | 3 | 209 | 1105 | 151 | Post-Panamax | 70 | 120 | 117 | Outbound | 360 | 24.61 | 41004 | Nearshore | 32.7181 | -79.8021 | 2022-01-11 01:29:32
MSC SUSANNA | 371466000 | 15.5 | 17.9 | One-way Transit | 26.12 | 3 | 209 | 1105 | 151 | Post-Panamax | 70 | 118 | 115 | Outbound | 360 | 24.61 | 41004 | Nearshore | 32.715 | -79.7955 | 2022-01-11 01:31:00
MSC SUSANNA | 371466000 | 15.3 | 17.9 | One-way Transit | 26.12 | 3 | 209 | 1105 | 151 | Post-Panamax | 70 | 118 | 115 | Outbound | 360 | 24.61 | 41004 | Nearshore | 32.7134 | -79.7918 | 2022-01-11 01:31:48
MSC SUSANNA | 371466000 | 15.1 | 17.9 | One-way Transit | 26.12 | 3 | 209 | 1105 | 151 | Post-Panamax | 70 | 119 | 116 | Outbound | 360 | 24.61 | 41004 | Nearshore | 32.7115 | -79.7873 | 2022-01-11 01:32:48
MSC SUSANNA | 371466000 | 15.8 | 17.9 | One-way Transit | 26.12 | 3 | 209 | 1105 | 151 | Post-Panamax | 70 | 121 | 118 | Outbound | 360 | 22.37 | 41004 | Nearshore | 32.7017 | -79.7661 | 2022-01-11 01:37:36
MSC SUSANNA | 371466000 | 15.8 | 17.9 | One-way Transit | 23.62 | 2 | 189 | 1105 | 151 | Post-Panamax | 70 | 120 | 118 | Outbound | 360 | 22.37 | 41004 | Nearshore | 32.6988 | -79.7601 | 2022-01-11 01:38:54
MSC SUSANNA | 371466000 | 16.1 | 17.9 | One-way Transit | 23.62 | 2 | 189 | 1105 | 151 | Post-Panamax | 70 | 120 | 118 | Outbound | 360 | 22.37 | 41004 | Nearshore | 32.6966 | -79.7555 | 2022-01-11 01:39:54
MSC SUSANNA | 371466000 | 16.2 | 17.9 | One-way Transit | 23.62 | 2 | 189 | 1105 | 151 | Post-Panamax | 70 | 120 | 118 | Outbound | 360 | 22.37 | 41004 | Nearshore | 32.6955 | -79.7532 | 2022-01-11 01:40:24
MSC BARBARA | 353775000 | 15.1 | 17.9 | One-way Transit | 18.5 | 1 | 148 | 997 | 131 | Post-Panamax | 0 | 300 | 299 | Inbound | 10 | 24.61 | 41004 | Offshore | 32.6696 | -79.6989 | 2022-01-11 10:34:58
MSC BARBARA | 353775000 | 15.1 | 17.9 | One-way Transit | 18.5 | 1 | 148 | 997 | 131 | Post-Panamax | 0 | 300 | 299 | Inbound | 10 | 24.61 | 41004 | Offshore | 32.6734 | -79.7068 | 2022-01-11 10:36:46
MSC BARBARA | 353775000 | 15.1 | 17.9 | One-way Transit | 18.5 | 1 | 148 | 997 | 131 | Post-Panamax | 0 | 300 | 299 | Inbound | 10 | 24.61 | 41004 | Offshore | 32.6757 | -79.7115 | 2022-01-11 10:37:53
MSC BARBARA | 353775000 | 15.1 | 17.9 | One-way Transit | 18.5 | 1 | 148 | 997 | 131 | Post-Panamax | 0 | 300 | 299 | Inbound | 10 | 24.61 | 41004 | Offshore | 32.6772 | -79.7146 | 2022-01-11 10:38:34
MSC BARBARA | 353775000 | 15.2 | 17.9 | One-way Transit | 16.38 | 0 | 131 | 997 | 131 | Post-Panamax | 0 | 299 | 299 | Inbound | 10 | 24.61 | 41004 | Offshore | 32.6793 | -79.7189 | 2022-01-11 10:39:34
MSC BARBARA | 353775000 | 15.2 | 17.9 | One-way Transit | 18.5 | 1 | 148 | 997 | 131 | Post-Panamax | 0 | 300 | 299 | Inbound | 10 | 24.61 | 41004 | Offshore | 32.6803 | -79.721 | 2022-01-11 10:40:04
MSC BARBARA | 353775000 | 15.2 | 17.9 | One-way Transit | 16.38 | 0 | 131 | 997 | 131 | Post-Panamax | 0 | 299 | 299 | Inbound | 10 | 24.61 | 41004 | Offshore | 32.6833 | -79.7271 | 2022-01-11 10:41:28
MSC BARBARA | 353775000 | 15.2 | 17.9 | One-way Transit | 16.38 | 0 | 131 | 997 | 131 | Post-Panamax | 0 | 299 | 299 | Inbound | 10 | 24.61 | 41004 | Offshore | 32.689 | -79.7393 | 2022-01-11 10:44:17
MSC BARBARA | 353775000 | 15.2 | 17.9 | One-way Transit | 16.38 | 0 | 131 | 997 | 131 | Post-Panamax | 0 | 298 | 298 | Inbound | 10 | 24.61 | 41004 | Nearshore | 32.6962 | -79.7548 | 2022-01-11 10:47:47
MSC BARBARA | 353775000 | 15.2 | 17.9 | One-way Transit | 18.5 | 1 | 148 | 997 | 131 | Post-Panamax | 0 | 299 | 298 | Inbound | 10 | 24.61 | 41004 | Nearshore | 32.6985 | -79.7596 | 2022-01-11 10:48:52
MSC BARBARA | 353775000 | 15.3 | 17.9 | One-way Transit | 16.38 | 0 | 131 | 997 | 131 | Post-Panamax | 0 | 298 | 298 | Inbound | 10 | 24.61 | 41004 | Nearshore | 32.7001 | -79.7631 | 2022-01-11 10:49:41
MSC BARBARA | 353775000 | 15.2 | 17.9 | One-way Transit | 18.5 | 1 | 148 | 997 | 131 | Post-Panamax | 0 | 299 | 298 | Inbound | 10 | 24.61 | 41004 | Nearshore | 32.7021 | -79.7675 | 2022-01-11 10:50:40
MSC BARBARA | 353775000 | 15.1 | 17.9 | One-way Transit | 16.38 | 0 | 131 | 997 | 131 | Post-Panamax | 0 | 299 | 299 | Inbound | 10 | 24.61 | 41004 | Nearshore | 32.7042 | -79.7719 | 2022-01-11 10:51:40
MSC BARBARA | 353775000 | 15.1 | 17.9 | One-way Transit | 18.5 | 1 | 148 | 997 | 131 | Post-Panamax | 0 | 300 | 299 | Inbound | 10 | 24.61 | 41004 | Nearshore | 32.7058 | -79.7754 | 2022-01-11 10:52:28
MSC BARBARA | 353775000 | 15.1 | 17.9 | One-way Transit | 18.5 | 1 | 148 | 997 | 131 | Post-Panamax | 0 | 300 | 299 | Inbound | 10 | 24.61 | 41004 | Nearshore | 32.7084 | -79.7805 | 2022-01-11 10:53:40
MSC BARBARA | 353775000 | 15 | 17.9 | One-way Transit | 18.5 | 1 | 148 | 997 | 131 | Post-Panamax | 0 | 300 | 299 | Inbound | 10 | 24.61 | 41004 | Nearshore | 32.7106 | -79.7852 | 2022-01-11 10:54:46
MSC BARBARA | 353775000 | 15 | 17.9 | One-way Transit | 18.5 | 1 | 148 | 997 | 131 | Post-Panamax | 0 | 300 | 299 | Inbound | 20 | 24.61 | 41004 | Nearshore | 32.7127 | -79.7895 | 2022-01-11 10:55:46
MSC BARBARA | 353775000 | 15 | 17.9 | One-way Transit | 18.5 | 1 | 148 | 997 | 131 | Post-Panamax | 0 | 300 | 299 | Inbound | 20 | 24.61 | 41004 | Nearshore | 32.7138 | -79.7916 | 2022-01-11 10:56:17
MSC BARBARA | 353775000 | 15.1 | 17.9 | One-way Transit | 18.5 | 1 | 148 | 997 | 131 | Post-Panamax | 0 | 299 | 298 | Inbound | 20 | 24.61 | 41004 | Nearshore | 32.7165 | -79.7972 | 2022-01-11 10:57:34
MSC BARBARA | 353775000 | 15 | 17.9 | One-way Transit | 18.5 | 1 | 148 | 997 | 131 | Post-Panamax | 0 | 300 | 299 | Inbound | 20 | 24.61 | 41004 | Nearshore | 32.7185 | -79.8016 | 2022-01-11 10:58:34
MSC BARBARA | 353775000 | 14.8 | 17.9 | One-way Transit | 16.38 | 0 | 131 | 997 | 131 | Post-Panamax | 0 | 299 | 299 | Inbound | 20 | 24.61 | 41004 | Nearshore | 32.7205 | -79.8058 | 2022-01-11 10:59:34
MSC BARBARA | 353775000 | 14.7 | 17.9 | One-way Transit | 16.38 | 0 | 131 | 997 | 131 | Post-Panamax | 0 | 299 | 299 | Inbound | 20 | 24.61 | 41004 | Nearshore | 32.7218 | -79.8084 | 2022-01-11 11:00:10
CARNIVAL SUNSHINE | 308017000 | 14.2 | 20.13 | One-way Transit | 20.5 | 4 | 205 | 886 | 144 | Panamax | 69 | 302 | 306 | Inbound | 20 | 26.84 | 41004 | Offshore | 32.6733 | -79.7068 | 2022-01-11 11:21:40
CARNIVAL SUNSHINE | 308017000 | 14.3 | 20.13 | One-way Transit | 22.1 | 5 | 221 | 886 | 144 | Panamax | 69 | 301 | 306 | Inbound | 20 | 26.84 | 41004 | Offshore | 32.6744 | -79.7089 | 2022-01-11 11:22:12
CARNIVAL SUNSHINE | 308017000 | 14.3 | 20.13 | One-way Transit | 22.1 | 5 | 221 | 886 | 144 | Panamax | 69 | 299 | 304 | Inbound | 20 | 26.84 | 41004 | Offshore | 32.6774 | -79.715 | 2022-01-11 11:23:41
CARNIVAL SUNSHINE | 308017000 | 14.3 | 20.13 | One-way Transit | 22.1 | 5 | 221 | 886 | 144 | Panamax | 69 | 299 | 304 | Inbound | 20 | 26.84 | 41004 | Offshore | 32.6799 | -79.7203 | 2022-01-11 11:24:59
CARNIVAL SUNSHINE | 308017000 | 14.3 | 20.13 | One-way Transit | 22.1 | 5 | 221 | 886 | 144 | Panamax | 69 | 299 | 304 | Inbound | 30 | 26.84 | 41004 | Offshore | 32.683 | -79.7269 | 2022-01-11 11:26:35
CARNIVAL SUNSHINE | 308017000 | 14.3 | 20.13 | One-way Transit | 22.1 | 5 | 221 | 886 | 144 | Panamax | 69 | 299 | 304 | Inbound | 30 | 26.84 | 41004 | Offshore | 32.6888 | -79.7391 | 2022-01-11 11:29:34
CARNIVAL SUNSHINE | 308017000 | 14.3 | 20.13 | One-way Transit | 22.1 | 5 | 221 | 886 | 144 | Panamax | 69 | 299 | 304 | Inbound | 30 | 26.84 | 41004 | Offshore | 32.6898 | -79.7412 | 2022-01-11 11:30:05
CARNIVAL SUNSHINE | 308017000 | 14.3 | 20.13 | One-way Transit | 22.1 | 5 | 221 | 886 | 144 | Panamax | 69 | 299 | 304 | Inbound | 30 | 26.84 | 41004 | Nearshore | 32.6932 | -79.7485 | 2022-01-11 11:31:52
CARNIVAL SUNSHINE | 308017000 | 14.3 | 20.13 | One-way Transit | 22.1 | 5 | 221 | 886 | 144 | Panamax | 69 | 299 | 304 | Inbound | 30 | 26.84 | 41004 | Nearshore | 32.6954 | -79.7531 | 2022-01-11 11:32:59
CARNIVAL SUNSHINE | 308017000 | 14.3 | 20.13 | One-way Transit | 22.1 | 5 | 221 | 886 | 144 | Panamax | 69 | 299 | 304 | Inbound | 30 | 26.84 | 41004 | Nearshore | 32.6964 | -79.7551 | 2022-01-11 11:33:29
CARNIVAL SUNSHINE | 308017000 | 14.3 | 20.13 | One-way Transit | 22.1 | 5 | 221 | 886 | 144 | Panamax | 69 | 299 | 304 | Inbound | 30 | 26.84 | 41004 | Nearshore | 32.6987 | -79.76 | 2022-01-11 11:34:41
CARNIVAL SUNSHINE | 308017000 | 14.3 | 22.37 | One-way Transit | 22.1 | 5 | 221 | 886 | 144 | Panamax | 69 | 299 | 304 | Inbound | 20 | 26.84 | 41004 | Nearshore | 32.7012 | -79.7653 | 2022-01-11 11:35:59
CARNIVAL SUNSHINE | 308017000 | 14.2 | 22.37 | One-way Transit | 22.1 | 5 | 221 | 886 | 144 | Panamax | 69 | 299 | 304 | Inbound | 20 | 26.84 | 41004 | Nearshore | 32.7022 | -79.7674 | 2022-01-11 11:36:29
CARNIVAL SUNSHINE | 308017000 | 14.2 | 22.37 | One-way Transit | 20.5 | 4 | 205 | 886 | 144 | Panamax | 69 | 300 | 304 | Inbound | 20 | 26.84 | 41004 | Nearshore | 32.7049 | -79.7731 | 2022-01-11 11:37:52
CARNIVAL SUNSHINE | 308017000 | 14.2 | 22.37 | One-way Transit | 20.5 | 4 | 205 | 886 | 144 | Panamax | 69 | 300 | 304 | Inbound | 20 | 26.84 | 41004 | Nearshore | 32.7063 | -79.776 | 2022-01-11 11:38:35
CARNIVAL SUNSHINE | 308017000 | 14.1 | 22.37 | One-way Transit | 20.5 | 4 | 205 | 886 | 144 | Panamax | 69 | 300 | 304 | Inbound | 20 | 26.84 | 41004 | Nearshore | 32.7082 | -79.78 | 2022-01-11 11:39:35
CARNIVAL SUNSHINE | 308017000 | 14.1 | 22.37 | One-way Transit | 20.5 | 4 | 205 | 886 | 144 | Panamax | 69 | 300 | 304 | Inbound | 20 | 26.84 | 41004 | Nearshore | 32.7102 | -79.784 | 2022-01-11 11:40:35
CARNIVAL SUNSHINE | 308017000 | 14.1 | 22.37 | One-way Transit | 20.5 | 4 | 205 | 886 | 144 | Panamax | 69 | 300 | 304 | Inbound | 20 | 26.84 | 41004 | Nearshore | 32.7123 | -79.7884 | 2022-01-11 11:41:40
CARNIVAL SUNSHINE | 308017000 | 14.1 | 22.37 | One-way Transit | 20.5 | 4 | 205 | 886 | 144 | Panamax | 69 | 300 | 304 | Inbound | 20 | 26.84 | 41004 | Nearshore | 32.7147 | -79.7932 | 2022-01-11 11:42:53
CARNIVAL SUNSHINE | 308017000 | 14 | 22.37 | One-way Transit | 22.1 | 5 | 221 | 886 | 144 | Panamax | 69 | 299 | 304 | Inbound | 20 | 26.84 | 41004 | Nearshore | 32.7168 | -79.7976 | 2022-01-11 11:43:59
CARNIVAL SUNSHINE | 308017000 | 13.9 | 22.37 | One-way Transit | 20.5 | 4 | 205 | 886 | 144 | Panamax | 69 | 298 | 302 | Inbound | 20 | 26.84 | 41004 | Nearshore | 32.7181 | -79.8004 | 2022-01-11 11:44:40
CARNIVAL SUNSHINE | 308017000 | 13.7 | 20.13 | One-way Transit | 22.1 | 5 | 221 | 886 | 144 | Panamax | 69 | 297 | 302 | Inbound | 20 | 29.08 | 41004 | Nearshore | 32.7204 | -79.8057 | 2022-01-11 11:45:59
CARNIVAL SUNSHINE | 308017000 | 13.5 | 20.13 | One-way Transit | 22.1 | 5 | 221 | 886 | 144 | Panamax | 69 | 297 | 302 | Inbound | 20 | 29.08 | 41004 | Nearshore | 32.7215 | -79.808 | 2022-01-11 11:46:35
CONSTANTINOS P II | 538007683 | 15 | 22.37 | One-way Transit | 10.5 | 0 | 105 | 856 | 105 | Panamax | 71 | 299 | 299 | Inbound | 30 | 29.08 | 41004 | Nearshore | 32.6957 | -79.7531 | 2022-01-11 18:42:40
CONSTANTINOS P II | 538007683 | 15 | 22.37 | One-way Transit | 10.5 | 0 | 105 | 856 | 105 | Panamax | 71 | 299 | 299 | Inbound | 30 | 29.08 | 41004 | Nearshore | 32.6977 | -79.7574 | 2022-01-11 18:43:40
CONSTANTINOS P II | 538007683 | 15 | 22.37 | One-way Transit | 12 | 1 | 120 | 856 | 105 | Panamax | 71 | 300 | 299 | Inbound | 30 | 29.08 | 41004 | Nearshore | 32.6998 | -79.7618 | 2022-01-11 18:44:41
CONSTANTINOS P II | 538007683 | 15 | 20.13 | One-way Transit | 10.5 | 0 | 105 | 856 | 105 | Panamax | 71 | 299 | 299 | Inbound | 30 | 29.08 | 41004 | Nearshore | 32.702 | -79.7665 | 2022-01-11 18:45:47
CONSTANTINOS P II | 538007683 | 15.1 | 20.13 | One-way Transit | 10.5 | 0 | 105 | 856 | 105 | Panamax | 71 | 299 | 299 | Inbound | 30 | 29.08 | 41004 | Nearshore | 32.7031 | -79.7688 | 2022-01-11 18:46:17
CONSTANTINOS P II | 538007683 | 15.1 | 20.13 | One-way Transit | 12 | 1 | 120 | 856 | 105 | Panamax | 71 | 300 | 299 | Inbound | 30 | 29.08 | 41004 | Nearshore | 32.7084 | -79.78 | 2022-01-11 18:48:53
CONSTANTINOS P II | 538007683 | 15.1 | 20.13 | One-way Transit | 12 | 1 | 120 | 856 | 105 | Panamax | 71 | 300 | 299 | Inbound | 30 | 29.08 | 41004 | Nearshore | 32.7094 | -79.7822 | 2022-01-11 18:49:23
CONSTANTINOS P II | 538007683 | 15.1 | 20.13 | One-way Transit | 13.5 | 2 | 135 | 856 | 105 | Panamax | 71 | 300 | 298 | Inbound | 30 | 29.08 | 41004 | Nearshore | 32.7122 | -79.7879 | 2022-01-11 18:50:41
CONSTANTINOS P II | 538007683 | 15.1 | 20.13 | One-way Transit | 10.5 | 0 | 105 | 856 | 105 | Panamax | 71 | 299 | 299 | Inbound | 30 | 29.08 | 41004 | Nearshore | 32.7146 | -79.7931 | 2022-01-11 18:51:53
CONSTANTINOS P II | 538007683 | 15.2 | 20.13 | One-way Transit | 10.5 | 0 | 105 | 856 | 105 | Panamax | 71 | 299 | 299 | Inbound | 30 | 29.08 | 41004 | Nearshore | 32.7169 | -79.7979 | 2022-01-11 18:52:59
CONSTANTINOS P II | 538007683 | 15.2 | 20.13 | One-way Transit | 12 | 1 | 120 | 856 | 105 | Panamax | 71 | 300 | 299 | Inbound | 30 | 29.08 | 41004 | Nearshore | 32.7184 | -79.801 | 2022-01-11 18:53:41
CONSTANTINOS P II | 538007683 | 15.3 | 20.13 | One-way Transit | 12 | 1 | 120 | 856 | 105 | Panamax | 71 | 299 | 298 | Inbound | 30 | 29.08 | 41004 | Nearshore | 32.7207 | -79.8059 | 2022-01-11 18:54:47
CONSTANTINOS P II | 538007683 | 15.3 | 20.13 | One-way Transit | 12 | 1 | 120 | 856 | 105 | Panamax | 71 | 299 | 298 | Inbound | 40 | 26.84 | 41004 | Nearshore | 32.7221 | -79.8089 | 2022-01-11 18:55:29
MAERSK INVERNESS | 566781000 | 14.9 | 17.9 | One-way Transit | 11.8 | 1 | 118 | 764 | 105 | Panamax | 71 | 120 | 121 | Outbound | 30 | 24.61 | 41004 | Nearshore | 32.7235 | -79.8106 | 2022-01-11 19:56:42
MAERSK INVERNESS | 566781000 | 15.1 | 17.9 | One-way Transit | 10.5 | 0 | 105 | 764 | 105 | Panamax | 71 | 121 | 121 | Outbound | 30 | 24.61 | 41004 | Nearshore | 32.7224 | -79.8085 | 2022-01-11 19:57:12
MAERSK INVERNESS | 566781000 | 16.6 | 17.9 | One-way Transit | 11.8 | 1 | 118 | 764 | 105 | Panamax | 71 | 122 | 121 | Outbound | 30 | 24.61 | 41004 | Nearshore | 32.7189 | -79.8016 | 2022-01-11 19:58:42
MAERSK INVERNESS | 566781000 | 17.2 | 17.9 | One-way Transit | 10.5 | 0 | 105 | 764 | 105 | Panamax | 71 | 121 | 121 | Outbound | 30 | 24.61 | 41004 | Nearshore | 32.7164 | -79.7968 | 2022-01-11 19:59:42
MAERSK INVERNESS | 566781000 | 17.5 | 17.9 | One-way Transit | 10.5 | 0 | 105 | 764 | 105 | Panamax | 71 | 121 | 121 | Outbound | 30 | 24.61 | 41004 | Nearshore | 32.7137 | -79.7915 | 2022-01-11 20:00:48
MAERSK INVERNESS | 566781000 | 17.4 | 17.9 | One-way Transit | 13.2 | 2 | 132 | 764 | 105 | Panamax | 71 | 121 | 119 | Outbound | 30 | 24.61 | 41004 | Nearshore | 32.7112 | -79.7866 | 2022-01-11 20:01:48
MAERSK INVERNESS | 566781000 | 17.4 | 17.9 | One-way Transit | 10.5 | 0 | 105 | 764 | 105 | Panamax | 71 | 119 | 119 | Outbound | 30 | 24.61 | 41004 | Nearshore | 32.7087 | -79.7815 | 2022-01-11 20:02:48
MAERSK INVERNESS | 566781000 | 17.4 | 17.9 | One-way Transit | 11.8 | 1 | 118 | 764 | 105 | Panamax | 71 | 120 | 119 | Outbound | 30 | 24.61 | 41004 | Nearshore | 32.7061 | -79.7759 | 2022-01-11 20:03:54
MAERSK INVERNESS | 566781000 | 17.8 | 17.9 | One-way Transit | 11.8 | 1 | 118 | 764 | 105 | Panamax | 71 | 120 | 119 | Outbound | 30 | 24.61 | 41004 | Nearshore | 32.7036 | -79.7709 | 2022-01-11 20:04:56
MAERSK INVERNESS | 566781000 | 18.3 | 17.9 | One-way Transit | 10.5 | 0 | 105 | 764 | 105 | Panamax | 71 | 119 | 119 | Outbound | 40 | 24.61 | 41004 | Nearshore | 32.6987 | -79.7605 | 2022-01-11 20:06:54
MAERSK INVERNESS | 566781000 | 18.3 | 17.9 | One-way Transit | 11.8 | 1 | 118 | 764 | 105 | Panamax | 71 | 120 | 119 | Outbound | 40 | 24.61 | 41004 | Nearshore | 32.6966 | -79.7562 | 2022-01-11 20:07:42
DELAWARE EXPRESS | 367422000 | 14.5 | 13.42 | One-way Transit | 20.75 | 2 | 166 | 1004 | 131 | Post-Panamax | 70 | 119 | 117 | Outbound | 40 | 22.37 | 41004 | Nearshore | 32.7216 | -79.8095 | 2022-01-11 22:36:00
DELAWARE EXPRESS | 367422000 | 14.5 | 13.42 | One-way Transit | 22.88 | 3 | 183 | 1004 | 131 | Post-Panamax | 70 | 120 | 117 | Outbound | 40 | 22.37 | 41004 | Nearshore | 32.7206 | -79.8073 | 2022-01-11 22:36:32
DELAWARE EXPRESS | 367422000 | 14.6 | 13.42 | One-way Transit | 20.75 | 2 | 166 | 1004 | 131 | Post-Panamax | 70 | 119 | 117 | Outbound | 40 | 22.37 | 41004 | Nearshore | 32.7158 | -79.7969 | 2022-01-11 22:39:01
DELAWARE EXPRESS | 367422000 | 14.6 | 13.42 | One-way Transit | 20.75 | 2 | 166 | 1004 | 131 | Post-Panamax | 70 | 119 | 117 | Outbound | 40 | 22.37 | 41004 | Nearshore | 32.7158 | -79.7969 | 2022-01-11 22:39:01
DELAWARE EXPRESS | 367422000 | 14.6 | 13.42 | One-way Transit | 18.62 | 1 | 149 | 1004 | 131 | Post-Panamax | 70 | 119 | 118 | Outbound | 40 | 22.37 | 41004 | Nearshore | 32.7127 | -79.79 | 2022-01-11 22:40:37
DELAWARE EXPRESS | 367422000 | 14.6 | 13.42 | One-way Transit | 20.75 | 2 | 166 | 1004 | 131 | Post-Panamax | 70 | 120 | 118 | Outbound | 40 | 22.37 | 41004 | Nearshore | 32.7107 | -79.7859 | 2022-01-11 22:41:37
DELAWARE EXPRESS | 367422000 | 14.6 | 13.42 | One-way Transit | 20.75 | 2 | 166 | 1004 | 131 | Post-Panamax | 70 | 120 | 118 | Outbound | 40 | 22.37 | 41004 | Nearshore | 32.709 | -79.7825 | 2022-01-11 22:42:27
DELAWARE EXPRESS | 367422000 | 14.5 | 13.42 | One-way Transit | 20.75 | 2 | 166 | 1004 | 131 | Post-Panamax | 70 | 120 | 118 | Outbound | 40 | 22.37 | 41004 | Nearshore | 32.7065 | -79.7771 | 2022-01-11 22:43:43
DELAWARE EXPRESS | 367422000 | 14.5 | 13.42 | One-way Transit | 20.75 | 2 | 166 | 1004 | 131 | Post-Panamax | 70 | 120 | 118 | Outbound | 40 | 22.37 | 41004 | Nearshore | 32.7041 | -79.7722 | 2022-01-11 22:44:54
DELAWARE EXPRESS | 367422000 | 14.7 | 15.66 | One-way Transit | 18.62 | 1 | 149 | 1004 | 131 | Post-Panamax | 70 | 119 | 118 | Outbound | 30 | 22.37 | 41004 | Nearshore | 32.7028 | -79.7696 | 2022-01-11 22:45:31
DELAWARE EXPRESS | 367422000 | 14.7 | 15.66 | One-way Transit | 20.75 | 2 | 166 | 1004 | 131 | Post-Panamax | 70 | 122 | 120 | Outbound | 30 | 22.37 | 41004 | Nearshore | 32.7003 | -79.7647 | 2022-01-11 22:46:43
DELAWARE EXPRESS | 367422000 | 14.8 | 15.66 | One-way Transit | 20.75 | 2 | 166 | 1004 | 131 | Post-Panamax | 70 | 122 | 120 | Outbound | 30 | 22.37 | 41004 | Nearshore | 32.6979 | -79.7601 | 2022-01-11 22:47:49
DELAWARE EXPRESS | 367422000 | 14.5 | 15.66 | One-way Transit | 20.75 | 2 | 166 | 1004 | 131 | Post-Panamax | 70 | 118 | 116 | Outbound | 30 | 22.37 | 41004 | Nearshore | 32.6959 | -79.756 | 2022-01-11 22:48:49
DELAWARE EXPRESS | 367422000 | 14.5 | 15.66 | One-way Transit | 20.75 | 2 | 166 | 1004 | 131 | Post-Panamax | 70 | 118 | 116 | Outbound | 30 | 22.37 | 41004 | Nearshore | 32.694 | -79.7519 | 2022-01-11 22:49:49
DELAWARE EXPRESS | 367422000 | 14.7 | 15.66 | One-way Transit | 18.62 | 1 | 149 | 1004 | 131 | Post-Panamax | 70 | 117 | 116 | Outbound | 30 | 22.37 | 41004 | Nearshore | 32.6931 | -79.7497 | 2022-01-11 22:50:19
DELAWARE EXPRESS | 367422000 | 14.6 | 15.66 | One-way Transit | 22.88 | 3 | 183 | 1004 | 131 | Post-Panamax | 70 | 119 | 116 | Outbound | 30 | 22.37 | 41004 | Nearshore | 32.6912 | -79.7455 | 2022-01-11 22:51:19
DELAWARE EXPRESS | 367422000 | 14.6 | 15.66 | One-way Transit | 20.75 | 2 | 166 | 1004 | 131 | Post-Panamax | 70 | 118 | 116 | Outbound | 30 | 22.37 | 41004 | Offshore | 32.6887 | -79.7399 | 2022-01-11 22:52:37
DELAWARE EXPRESS | 367422000 | 14.6 | 15.66 | One-way Transit | 20.75 | 2 | 166 | 1004 | 131 | Post-Panamax | 70 | 118 | 116 | Outbound | 30 | 22.37 | 41004 | Offshore | 32.6878 | -79.7379 | 2022-01-11 22:53:07
DELAWARE EXPRESS | 367422000 | 14.4 | 15.66 | One-way Transit | 18.62 | 1 | 149 | 1004 | 131 | Post-Panamax | 70 | 117 | 116 | Outbound | 40 | 22.37 | 41004 | Offshore | 32.6833 | -79.7278 | 2022-01-11 22:55:31
DELAWARE EXPRESS | 367422000 | 14.4 | 15.66 | One-way Transit | 20.75 | 2 | 166 | 1004 | 131 | Post-Panamax | 70 | 120 | 118 | Outbound | 40 | 22.37 | 41004 | Offshore | 32.6814 | -79.7237 | 2022-01-11 22:56:31
DELAWARE EXPRESS | 367422000 | 14.5 | 15.66 | One-way Transit | 20.75 | 2 | 166 | 1004 | 131 | Post-Panamax | 70 | 120 | 118 | Outbound | 40 | 22.37 | 41004 | Offshore | 32.6787 | -79.7183 | 2022-01-11 22:57:48
DELAWARE EXPRESS | 367422000 | 14.5 | 15.66 | One-way Transit | 20.75 | 2 | 166 | 1004 | 131 | Post-Panamax | 70 | 119 | 117 | Outbound | 40 | 22.37 | 41004 | Offshore | 32.6773 | -79.7154 | 2022-01-11 22:58:31
DELAWARE EXPRESS | 367422000 | 14.5 | 15.66 | One-way Transit | 20.75 | 2 | 166 | 1004 | 131 | Post-Panamax | 70 | 119 | 117 | Outbound | 40 | 22.37 | 41004 | Offshore | 32.6754 | -79.7112 | 2022-01-11 22:59:32
DELAWARE EXPRESS | 367422000 | 14.4 | 15.66 | One-way Transit | 22.88 | 3 | 183 | 1004 | 131 | Post-Panamax | 70 | 120 | 117 | Outbound | 40 | 22.37 | 41004 | Offshore | 32.6729 | -79.7058 | 2022-01-11 23:00:48
MSC VIGO | 218853000 | 15.1 | 22.37 | One-way Transit | 13.1 | 0 | 131 | 886 | 131 | Panamax | 74 | 117 | 117 | Outbound | 200 | 24.61 | 41004 | Nearshore | 32.7216 | -79.8102 | 2022-01-10 00:47:39
MSC VIGO | 218853000 | 15.6 | 22.37 | One-way Transit | 14.6 | 1 | 146 | 886 | 131 | Panamax | 74 | 117 | 118 | Outbound | 200 | 24.61 | 41004 | Nearshore | 32.7197 | -79.8056 | 2022-01-10 00:48:39
MSC VIGO | 218853000 | 15.7 | 22.37 | One-way Transit | 16.2 | 2 | 162 | 886 | 131 | Panamax | 74 | 116 | 118 | Outbound | 200 | 24.61 | 41004 | Nearshore | 32.7181 | -79.8019 | 2022-01-10 00:49:27
MSC VIGO | 218853000 | 15.9 | 22.37 | One-way Transit | 14.6 | 1 | 146 | 886 | 131 | Panamax | 74 | 119 | 120 | Outbound | 200 | 24.61 | 41004 | Nearshore | 32.7155 | -79.7958 | 2022-01-10 00:50:44
MSC VIGO | 218853000 | 15.7 | 22.37 | One-way Transit | 14.6 | 1 | 146 | 886 | 131 | Panamax | 74 | 119 | 120 | Outbound | 200 | 24.61 | 41004 | Nearshore | 32.7129 | -79.7903 | 2022-01-10 00:51:57
MSC VIGO | 218853000 | 15.6 | 22.37 | One-way Transit | 14.6 | 1 | 146 | 886 | 131 | Panamax | 74 | 119 | 120 | Outbound | 200 | 24.61 | 41004 | Nearshore | 32.7116 | -79.7875 | 2022-01-10 00:52:33
MSC VIGO | 218853000 | 15.5 | 22.37 | One-way Transit | 13.1 | 0 | 131 | 886 | 131 | Panamax | 74 | 119 | 119 | Outbound | 200 | 24.61 | 41004 | Nearshore | 32.7092 | -79.7822 | 2022-01-10 00:53:44
MSC VIGO | 218853000 | 15.5 | 22.37 | One-way Transit | 13.1 | 0 | 131 | 886 | 131 | Panamax | 74 | 119 | 119 | Outbound | 200 | 24.61 | 41004 | Nearshore | 32.7068 | -79.7772 | 2022-01-10 00:54:51
MSC VIGO | 218853000 | 15.8 | 20.13 | One-way Transit | 14.6 | 1 | 146 | 886 | 131 | Panamax | 74 | 120 | 121 | Outbound | 200 | 24.61 | 41004 | Nearshore | 32.703 | -79.7691 | 2022-01-10 00:56:39
MSC VIGO | 218853000 | 16 | 20.13 | One-way Transit | 14.6 | 1 | 146 | 886 | 131 | Panamax | 74 | 120 | 121 | Outbound | 200 | 24.61 | 41004 | Nearshore | 32.7008 | -79.7645 | 2022-01-10 00:57:39
MSC VIGO | 218853000 | 16.1 | 20.13 | One-way Transit | 16.2 | 2 | 162 | 886 | 131 | Panamax | 74 | 119 | 121 | Outbound | 200 | 24.61 | 41004 | Nearshore | 32.6985 | -79.7598 | 2022-01-10 00:58:39
MSC VIGO | 218853000 | 16.1 | 20.13 | One-way Transit | 14.6 | 1 | 146 | 886 | 131 | Panamax | 74 | 120 | 121 | Outbound | 200 | 24.61 | 41004 | Nearshore | 32.6963 | -79.7553 | 2022-01-10 00:59:39
MSC VIGO | 218853000 | 16.1 | 20.13 | One-way Transit | 14.6 | 1 | 146 | 886 | 131 | Panamax | 74 | 120 | 121 | Outbound | 200 | 24.61 | 41004 | Nearshore | 32.6939 | -79.7503 | 2022-01-10 01:00:45
MSC VIGO | 218853000 | 16 | 20.13 | One-way Transit | 14.6 | 1 | 146 | 886 | 131 | Panamax | 74 | 120 | 121 | Outbound | 200 | 24.61 | 41004 | Nearshore | 32.6916 | -79.7456 | 2022-01-10 01:01:45
MSC VIGO | 218853000 | 16.1 | 20.13 | One-way Transit | 14.6 | 1 | 146 | 886 | 131 | Panamax | 74 | 120 | 121 | Outbound | 200 | 24.61 | 41004 | Nearshore | 32.6904 | -79.7433 | 2022-01-10 01:02:15
MSC VIGO | 218853000 | 16 | 20.13 | One-way Transit | 14.6 | 1 | 146 | 886 | 131 | Panamax | 74 | 120 | 121 | Outbound | 200 | 24.61 | 41004 | Offshore | 32.6869 | -79.7361 | 2022-01-10 01:03:50
MSC VIGO | 218853000 | 15.8 | 20.13 | One-way Transit | 14.6 | 1 | 146 | 886 | 131 | Panamax | 74 | 119 | 120 | Outbound | 200 | 24.61 | 41004 | Offshore | 32.6847 | -79.7315 | 2022-01-10 01:04:50
MSC VIGO | 218853000 | 15.9 | 22.37 | One-way Transit | 14.6 | 1 | 146 | 886 | 131 | Panamax | 74 | 119 | 120 | Outbound | 190 | 26.84 | 41004 | Offshore | 32.683 | -79.7278 | 2022-01-10 01:05:38
MSC VIGO | 218853000 | 15.8 | 22.37 | One-way Transit | 14.6 | 1 | 146 | 886 | 131 | Panamax | 74 | 119 | 120 | Outbound | 190 | 26.84 | 41004 | Offshore | 32.6787 | -79.7187 | 2022-01-10 01:07:38
MSC VIGO | 218853000 | 15.8 | 22.37 | One-way Transit | 14.6 | 1 | 146 | 886 | 131 | Panamax | 74 | 119 | 120 | Outbound | 190 | 26.84 | 41004 | Offshore | 32.6771 | -79.7154 | 2022-01-10 01:08:21
MSC VIGO | 218853000 | 15.7 | 22.37 | One-way Transit | 14.6 | 1 | 146 | 886 | 131 | Panamax | 74 | 119 | 120 | Outbound | 190 | 26.84 | 41004 | Offshore | 32.6744 | -79.7096 | 2022-01-10 01:09:39
MSC VIGO | 218853000 | 15.8 | 22.37 | One-way Transit | 14.6 | 1 | 146 | 886 | 131 | Panamax | 74 | 119 | 120 | Outbound | 190 | 26.84 | 41004 | Offshore | 32.673 | -79.7068 | 2022-01-10 01:10:15
CMA CGM CORTE REAL | 215154000 | 15.1 | 22.37 | One-way Transit | 26.62 | 2 | 213 | 1200 | 171 | Post-Panamax | 71 | 300 | 298 | Inbound | 290 | 26.84 | 41004 | Offshore | 32.6687 | -79.6965 | 2022-01-10 11:33:55
CMA CGM CORTE REAL | 215154000 | 15.1 | 20.13 | One-way Transit | 24 | 1 | 192 | 1200 | 171 | Post-Panamax | 71 | 299 | 298 | Inbound | 300 | 26.84 | 41004 | Offshore | 32.6719 | -79.7035 | 2022-01-10 11:35:31
CMA CGM CORTE REAL | 215154000 | 15.2 | 20.13 | One-way Transit | 24 | 1 | 192 | 1200 | 171 | Post-Panamax | 71 | 299 | 298 | Inbound | 300 | 26.84 | 41004 | Offshore | 32.6739 | -79.7078 | 2022-01-10 11:36:31
CMA CGM CORTE REAL | 215154000 | 15.2 | 20.13 | One-way Transit | 21.38 | 0 | 171 | 1200 | 171 | Post-Panamax | 71 | 298 | 298 | Inbound | 300 | 26.84 | 41004 | Offshore | 32.6765 | -79.7135 | 2022-01-10 11:37:49
CMA CGM CORTE REAL | 215154000 | 15.3 | 20.13 | One-way Transit | 24 | 1 | 192 | 1200 | 171 | Post-Panamax | 71 | 299 | 298 | Inbound | 300 | 26.84 | 41004 | Offshore | 32.6782 | -79.7171 | 2022-01-10 11:38:37
CMA CGM CORTE REAL | 215154000 | 15.2 | 20.13 | One-way Transit | 21.38 | 0 | 171 | 1200 | 171 | Post-Panamax | 71 | 298 | 298 | Inbound | 300 | 26.84 | 41004 | Offshore | 32.6792 | -79.7193 | 2022-01-10 11:39:07
CMA CGM CORTE REAL | 215154000 | 15.2 | 20.13 | One-way Transit | 21.38 | 0 | 171 | 1200 | 171 | Post-Panamax | 71 | 299 | 299 | Inbound | 300 | 26.84 | 41004 | Offshore | 32.6893 | -79.7402 | 2022-01-10 11:43:55
CMA CGM CORTE REAL | 215154000 | 15.2 | 20.13 | One-way Transit | 21.38 | 0 | 171 | 1200 | 171 | Post-Panamax | 71 | 299 | 299 | Inbound | 300 | 26.84 | 41004 | Nearshore | 32.6905 | -79.7428 | 2022-01-10 11:44:31
CMA CGM CORTE REAL | 215154000 | 15 | 22.37 | One-way Transit | 24 | 1 | 192 | 1200 | 171 | Post-Panamax | 71 | 298 | 299 | Inbound | 290 | 29.08 | 41004 | Nearshore | 32.6949 | -79.7524 | 2022-01-10 11:46:43
CMA CGM CORTE REAL | 215154000 | 15.1 | 22.37 | One-way Transit | 24 | 1 | 192 | 1200 | 171 | Post-Panamax | 71 | 298 | 299 | Inbound | 290 | 29.08 | 41004 | Nearshore | 32.6962 | -79.755 | 2022-01-10 11:47:20
CMA CGM CORTE REAL | 215154000 | 15 | 22.37 | One-way Transit | 24 | 1 | 192 | 1200 | 171 | Post-Panamax | 71 | 298 | 299 | Inbound | 290 | 29.08 | 41004 | Nearshore | 32.6986 | -79.7602 | 2022-01-10 11:48:32
CMA CGM CORTE REAL | 215154000 | 15 | 22.37 | One-way Transit | 24 | 1 | 192 | 1200 | 171 | Post-Panamax | 71 | 298 | 299 | Inbound | 290 | 29.08 | 41004 | Nearshore | 32.7007 | -79.7649 | 2022-01-10 11:49:37
CMA CGM CORTE REAL | 215154000 | 14.8 | 22.37 | One-way Transit | 24 | 1 | 192 | 1200 | 171 | Post-Panamax | 71 | 298 | 299 | Inbound | 290 | 29.08 | 41004 | Nearshore | 32.7027 | -79.7692 | 2022-01-10 11:50:37
CMA CGM CORTE REAL | 215154000 | 14.7 | 22.37 | One-way Transit | 24 | 1 | 192 | 1200 | 171 | Post-Panamax | 71 | 298 | 299 | Inbound | 290 | 29.08 | 41004 | Nearshore | 32.7052 | -79.7748 | 2022-01-10 11:51:55
CMA CGM CORTE REAL | 215154000 | 14.5 | 22.37 | One-way Transit | 24 | 1 | 192 | 1200 | 171 | Post-Panamax | 71 | 301 | 302 | Inbound | 290 | 29.08 | 41004 | Nearshore | 32.7073 | -79.779 | 2022-01-10 11:52:55
CMA CGM CORTE REAL | 215154000 | 14.4 | 22.37 | One-way Transit | 24 | 1 | 192 | 1200 | 171 | Post-Panamax | 71 | 300 | 301 | Inbound | 290 | 29.08 | 41004 | Nearshore | 32.7093 | -79.7831 | 2022-01-10 11:53:55
CMA CGM CORTE REAL | 215154000 | 14.3 | 22.37 | One-way Transit | 24 | 1 | 192 | 1200 | 171 | Post-Panamax | 71 | 300 | 301 | Inbound | 290 | 29.08 | 41004 | Nearshore | 32.7113 | -79.7872 | 2022-01-10 11:54:55
CMA CGM CORTE REAL | 215154000 | 14.2 | 20.13 | One-way Transit | 24 | 1 | 192 | 1200 | 171 | Post-Panamax | 71 | 300 | 301 | Inbound | 290 | 24.61 | 41004 | Nearshore | 32.7135 | -79.7916 | 2022-01-10 11:56:01
CMA CGM CORTE REAL | 215154000 | 14.1 | 20.13 | One-way Transit | 24 | 1 | 192 | 1200 | 171 | Post-Panamax | 71 | 300 | 301 | Inbound | 290 | 24.61 | 41004 | Nearshore | 32.7145 | -79.7936 | 2022-01-10 11:56:31
CMA CGM CORTE REAL | 215154000 | 14 | 20.13 | One-way Transit | 24 | 1 | 192 | 1200 | 171 | Post-Panamax | 71 | 301 | 302 | Inbound | 290 | 24.61 | 41004 | Nearshore | 32.717 | -79.7989 | 2022-01-10 11:57:49
CMA CGM CORTE REAL | 215154000 | 13.7 | 20.13 | One-way Transit | 24 | 1 | 192 | 1200 | 171 | Post-Panamax | 71 | 302 | 303 | Inbound | 290 | 24.61 | 41004 | Nearshore | 32.719 | -79.8028 | 2022-01-10 11:58:49
CMA CGM CORTE REAL | 215154000 | 13.5 | 20.13 | One-way Transit | 24 | 1 | 192 | 1200 | 171 | Post-Panamax | 71 | 302 | 303 | Inbound | 290 | 24.61 | 41004 | Nearshore | 32.721 | -79.8065 | 2022-01-10 11:59:49
CMA CGM CORTE REAL | 215154000 | 13.3 | 20.13 | One-way Transit | 24 | 1 | 192 | 1200 | 171 | Post-Panamax | 71 | 299 | 300 | Inbound | 290 | 24.61 | 41004 | Nearshore | 32.7229 | -79.8103 | 2022-01-10 12:00:49
VELIKA EXPRESS | 636020938 | 15.1 | 20.13 | One-way Transit | 10.5 | 0 | 105 | 797 | 105 | Panamax | 0 | 118 | 118 | Outbound | 300 | 24.61 | 41004 | Nearshore | 32.7169 | -79.8005 | 2022-01-10 12:06:36
VELIKA EXPRESS | 636020938 | 14.6 | 20.13 | One-way Transit | 10.5 | 0 | 105 | 797 | 105 | Panamax | 0 | 118 | 118 | Outbound | 300 | 24.61 | 41004 | Nearshore | 32.7086 | -79.7812 | 2022-01-10 12:11:00
VELIKA EXPRESS | 636020938 | 14.6 | 20.13 | One-way Transit | 11.9 | 1 | 119 | 797 | 105 | Panamax | 0 | 118 | 119 | Outbound | 300 | 24.61 | 41004 | Nearshore | 32.7076 | -79.779 | 2022-01-10 12:11:31
VELIKA EXPRESS | 636020938 | 14.6 | 20.13 | One-way Transit | 10.5 | 0 | 105 | 797 | 105 | Panamax | 0 | 119 | 119 | Outbound | 300 | 24.61 | 41004 | Nearshore | 32.7066 | -79.7769 | 2022-01-10 12:12:01
VELIKA EXPRESS | 636020938 | 14.9 | 20.13 | One-way Transit | 10.5 | 0 | 105 | 797 | 105 | Panamax | 0 | 119 | 119 | Outbound | 300 | 24.61 | 41004 | Nearshore | 32.7036 | -79.7705 | 2022-01-10 12:13:31
VELIKA EXPRESS | 636020938 | 15 | 20.13 | One-way Transit | 10.5 | 0 | 105 | 797 | 105 | Panamax | 0 | 119 | 119 | Outbound | 300 | 24.61 | 41004 | Nearshore | 32.7016 | -79.7662 | 2022-01-10 12:14:31
VELIKA EXPRESS | 636020938 | 15 | 17.9 | One-way Transit | 10.5 | 0 | 105 | 797 | 105 | Panamax | 0 | 120 | 120 | Outbound | 290 | 22.37 | 41004 | Nearshore | 32.699 | -79.7607 | 2022-01-10 12:15:48
VELIKA EXPRESS | 636020938 | 15 | 17.9 | One-way Transit | 10.5 | 0 | 105 | 797 | 105 | Panamax | 0 | 120 | 120 | Outbound | 290 | 22.37 | 41004 | Nearshore | 32.6966 | -79.7559 | 2022-01-10 12:16:55
MAERSK ATLANTA | 338078000 | 15.5 | 22.37 | One-way Transit | 16.38 | 0 | 131 | 981 | 131 | Post-Panamax | 70 | 119 | 119 | Outbound | 10 | 29.08 | 41004 | Nearshore | 32.7216 | -79.8087 | 2022-01-10 13:16:24
MAERSK ATLANTA | 338078000 | 15.8 | 22.37 | One-way Transit | 16.38 | 0 | 131 | 981 | 131 | Post-Panamax | 70 | 119 | 119 | Outbound | 10 | 29.08 | 41004 | Nearshore | 32.7167 | -79.7984 | 2022-01-10 13:18:40
MAERSK ATLANTA | 338078000 | 16 | 22.37 | One-way Transit | 16.38 | 0 | 131 | 981 | 131 | Post-Panamax | 70 | 119 | 119 | Outbound | 10 | 29.08 | 41004 | Nearshore | 32.7154 | -79.7955 | 2022-01-10 13:19:18
MAERSK ATLANTA | 338078000 | 15.8 | 22.37 | One-way Transit | 18.5 | 1 | 148 | 981 | 131 | Post-Panamax | 70 | 118 | 119 | Outbound | 10 | 29.08 | 41004 | Nearshore | 32.7075 | -79.7791 | 2022-01-10 13:22:52
MAERSK ATLANTA | 338078000 | 16.5 | 22.37 | One-way Transit | 18.5 | 1 | 148 | 981 | 131 | Post-Panamax | 70 | 120 | 119 | Outbound | 10 | 26.84 | 41004 | Nearshore | 32.6997 | -79.7623 | 2022-01-10 13:26:28
MAERSK ATLANTA | 338078000 | 16.7 | 22.37 | One-way Transit | 18.5 | 1 | 148 | 981 | 131 | Post-Panamax | 70 | 120 | 119 | Outbound | 10 | 26.84 | 41004 | Nearshore | 32.6969 | -79.7566 | 2022-01-10 13:27:40
MAERSK ATLANTA | 338078000 | 16.7 | 22.37 | One-way Transit | 18.5 | 1 | 148 | 981 | 131 | Post-Panamax | 70 | 120 | 119 | Outbound | 10 | 26.84 | 41004 | Nearshore | 32.6958 | -79.7542 | 2022-01-10 13:28:10
SOCRATES | 636013615 | 13.2 | 22.37 | One-way Transit | 11.8 | 1 | 118 | 748 | 105 | Panamax | 80 | 121 | 120 | Outbound | 20 | 29.08 | 41004 | Nearshore | 32.7167 | -79.7973 | 2022-01-10 22:07:59
SOCRATES | 636013615 | 13.2 | 22.37 | One-way Transit | 10.5 | 0 | 105 | 748 | 105 | Panamax | 80 | 121 | 121 | Outbound | 20 | 29.08 | 41004 | Nearshore | 32.7157 | -79.7954 | 2022-01-10 22:08:29
MAERSK INVERNESS | 566781000 | 10.9 | 22.37 | One-way Transit | 13.2 | 2 | 132 | 764 | 105 | Panamax | 71 | 300 | 302 | Inbound | 20 | 29.08 | 41004 | Offshore | 32.674 | -79.7067 | 2022-01-10 22:11:30
SOCRATES | 636013615 | 12.7 | 22.37 | One-way Transit | 13.1 | 2 | 131 | 748 | 105 | Panamax | 80 | 122 | 120 | Outbound | 20 | 29.08 | 41004 | Nearshore | 32.7085 | -79.7814 | 2022-01-10 22:12:20
MAERSK INVERNESS | 566781000 | 10.4 | 22.37 | One-way Transit | 15.8 | 4 | 158 | 764 | 105 | Panamax | 71 | 298 | 302 | Inbound | 20 | 29.08 | 41004 | Offshore | 32.6756 | -79.7103 | 2022-01-10 22:12:40
MAERSK INVERNESS | 566781000 | 10.3 | 22.37 | One-way Transit | 18.4 | 6 | 184 | 764 | 105 | Panamax | 71 | 298 | 304 | Inbound | 20 | 29.08 | 41004 | Offshore | 32.6763 | -79.7119 | 2022-01-10 22:13:10
MAERSK INVERNESS | 566781000 | 10 | 22.37 | One-way Transit | 15.8 | 4 | 158 | 764 | 105 | Panamax | 71 | 300 | 304 | Inbound | 20 | 29.08 | 41004 | Offshore | 32.678 | -79.7153 | 2022-01-10 22:14:20
MAERSK INVERNESS | 566781000 | 9.9 | 22.37 | One-way Transit | 15.8 | 4 | 158 | 764 | 105 | Panamax | 71 | 300 | 304 | Inbound | 10 | 26.84 | 41004 | Offshore | 32.6801 | -79.7195 | 2022-01-10 22:15:51
MAERSK INVERNESS | 566781000 | 11 | 22.37 | One-way Transit | 18.4 | 6 | 184 | 764 | 105 | Panamax | 71 | 298 | 304 | Inbound | 20 | 29.08 | 41004 | Nearshore | 32.6943 | -79.7502 | 2022-01-10 22:26:21
MAERSK INVERNESS | 566781000 | 11.2 | 22.37 | One-way Transit | 14.5 | 3 | 145 | 764 | 105 | Panamax | 71 | 301 | 304 | Inbound | 20 | 29.08 | 41004 | Nearshore | 32.6969 | -79.7554 | 2022-01-10 22:27:59
MAERSK INVERNESS | 566781000 | 7.8 | 22.37 | One-way Transit | 15.8 | 4 | 158 | 764 | 105 | Panamax | 71 | 300 | 304 | Inbound | 20 | 29.08 | 41004 | Nearshore | 32.7055 | -79.7739 | 2022-01-10 22:34:21
MAERSK INVERNESS | 566781000 | 7.3 | 22.37 | One-way Transit | 17.1 | 5 | 171 | 764 | 105 | Panamax | 71 | 299 | 304 | Inbound | 10 | 29.08 | 41004 | Nearshore | 32.7065 | -79.776 | 2022-01-10 22:35:21
MAERSK INVERNESS | 566781000 | 6.5 | 22.37 | One-way Transit | 18.4 | 6 | 184 | 764 | 105 | Panamax | 71 | 298 | 304 | Inbound | 10 | 29.08 | 41004 | Nearshore | 32.7093 | -79.782 | 2022-01-10 22:38:21
MAERSK INVERNESS | 566781000 | 7 | 22.37 | One-way Transit | 17.1 | 5 | 171 | 764 | 105 | Panamax | 71 | 299 | 304 | Inbound | 10 | 29.08 | 41004 | Nearshore | 32.7108 | -79.7852 | 2022-01-10 22:40:01
MAERSK INVERNESS | 566781000 | 7.6 | 22.37 | One-way Transit | 17.1 | 5 | 171 | 764 | 105 | Panamax | 71 | 299 | 304 | Inbound | 10 | 29.08 | 41004 | Nearshore | 32.7118 | -79.7873 | 2022-01-10 22:41:01
MAERSK INVERNESS | 566781000 | 7.8 | 22.37 | One-way Transit | 15.8 | 4 | 158 | 764 | 105 | Panamax | 71 | 300 | 304 | Inbound | 10 | 29.08 | 41004 | Nearshore | 32.7125 | -79.7887 | 2022-01-10 22:41:40
MAERSK INVERNESS | 566781000 | 8.1 | 22.37 | One-way Transit | 15.8 | 4 | 158 | 764 | 105 | Panamax | 71 | 300 | 304 | Inbound | 10 | 29.08 | 41004 | Nearshore | 32.7136 | -79.791 | 2022-01-10 22:42:40
MAERSK INVERNESS | 566781000 | 8.3 | 22.37 | One-way Transit | 15.8 | 4 | 158 | 764 | 105 | Panamax | 71 | 300 | 304 | Inbound | 10 | 29.08 | 41004 | Nearshore | 32.7148 | -79.7934 | 2022-01-10 22:43:40
MAERSK INVERNESS | 566781000 | 8.1 | 22.37 | One-way Transit | 14.5 | 3 | 145 | 764 | 105 | Panamax | 71 | 301 | 304 | Inbound | 10 | 29.08 | 41004 | Nearshore | 32.7159 | -79.7958 | 2022-01-10 22:44:40
MAERSK INVERNESS | 566781000 | 7.6 | 22.37 | One-way Transit | 18.4 | 6 | 184 | 764 | 105 | Panamax | 71 | 299 | 305 | Inbound | 10 | 29.08 | 41004 | Nearshore | 32.717 | -79.7981 | 2022-01-10 22:45:40
MAERSK INVERNESS | 566781000 | 7.2 | 22.37 | One-way Transit | 15.8 | 4 | 158 | 764 | 105 | Panamax | 71 | 302 | 306 | Inbound | 10 | 29.08 | 41004 | Nearshore | 32.7178 | -79.7995 | 2022-01-10 22:46:21
MAERSK INVERNESS | 566781000 | 6.5 | 22.37 | One-way Transit | 13.2 | 2 | 132 | 764 | 105 | Panamax | 71 | 302 | 304 | Inbound | 10 | 29.08 | 41004 | Nearshore | 32.7198 | -79.8034 | 2022-01-10 22:48:21
MAERSK INVERNESS | 566781000 | 7.1 | 22.37 | One-way Transit | 15.8 | 4 | 158 | 764 | 105 | Panamax | 71 | 300 | 304 | Inbound | 10 | 29.08 | 41004 | Nearshore | 32.7214 | -79.8066 | 2022-01-10 22:50:01
MAERSK INVERNESS | 566781000 | 7.2 | 22.37 | One-way Transit | 14.5 | 3 | 145 | 764 | 105 | Panamax | 71 | 299 | 302 | Inbound | 10 | 29.08 | 41004 | Nearshore | 32.7224 | -79.8086 | 2022-01-10 22:51:01
MAERSK INVERNESS | 566781000 | 7.3 | 22.37 | One-way Transit | 14.5 | 3 | 145 | 764 | 105 | Panamax | 71 | 299 | 302 | Inbound | 10 | 29.08 | 41004 | Nearshore | 32.7231 | -79.81 | 2022-01-10 22:51:40
ARC INTEGRITY | 338058000 | 13.8 | 17.9 | One-way Transit | 15.7 | 4 | 157 | 748 | 105 | Panamax | 70 | 118 | 114 | Outbound | 90 | 22.37 | 41004 | Nearshore | 32.7216 | -79.8093 | 2022-01-09 01:45:19
ARC INTEGRITY | 338058000 | 14.6 | 17.9 | One-way Transit | 14.4 | 3 | 144 | 748 | 105 | Panamax | 70 | 117 | 114 | Outbound | 90 | 22.37 | 41004 | Nearshore | 32.7178 | -79.8006 | 2022-01-09 01:47:28
ARC INTEGRITY | 338058000 | 14.9 | 17.9 | One-way Transit | 13.1 | 2 | 131 | 748 | 105 | Panamax | 70 | 119 | 117 | Outbound | 90 | 22.37 | 41004 | Nearshore | 32.7155 | -79.7954 | 2022-01-09 01:48:36
ARC INTEGRITY | 338058000 | 15 | 17.9 | One-way Transit | 14.4 | 3 | 144 | 748 | 105 | Panamax | 70 | 120 | 117 | Outbound | 90 | 22.37 | 41004 | Nearshore | 32.7132 | -79.7907 | 2022-01-09 01:49:42
ARC INTEGRITY | 338058000 | 15 | 17.9 | One-way Transit | 14.4 | 3 | 144 | 748 | 105 | Panamax | 70 | 122 | 119 | Outbound | 90 | 22.37 | 41004 | Nearshore | 32.7121 | -79.7886 | 2022-01-09 01:50:12
ARC INTEGRITY | 338058000 | 14.9 | 17.9 | One-way Transit | 14.4 | 3 | 144 | 748 | 105 | Panamax | 70 | 122 | 119 | Outbound | 90 | 22.37 | 41004 | Nearshore | 32.7092 | -79.7831 | 2022-01-09 01:51:31
ARC INTEGRITY | 338058000 | 14.8 | 17.9 | One-way Transit | 14.4 | 3 | 144 | 748 | 105 | Panamax | 70 | 120 | 117 | Outbound | 90 | 22.37 | 41004 | Nearshore | 32.7071 | -79.7789 | 2022-01-09 01:52:31
ARC INTEGRITY | 338058000 | 14.7 | 17.9 | One-way Transit | 13.1 | 2 | 131 | 748 | 105 | Panamax | 70 | 119 | 117 | Outbound | 90 | 22.37 | 41004 | Nearshore | 32.7055 | -79.7755 | 2022-01-09 01:53:18
ARC INTEGRITY | 338058000 | 15 | 17.9 | One-way Transit | 14.4 | 3 | 144 | 748 | 105 | Panamax | 70 | 120 | 117 | Outbound | 90 | 22.37 | 41004 | Nearshore | 32.703 | -79.7704 | 2022-01-09 01:54:31
ARC INTEGRITY | 338058000 | 15.1 | 17.9 | One-way Transit | 14.4 | 3 | 144 | 748 | 105 | Panamax | 70 | 120 | 117 | Outbound | 100 | 22.37 | 41004 | Nearshore | 32.702 | -79.7682 | 2022-01-09 01:55:06
ARC INTEGRITY | 338058000 | 15.2 | 17.9 | One-way Transit | 14.4 | 3 | 144 | 748 | 105 | Panamax | 70 | 120 | 117 | Outbound | 100 | 22.37 | 41004 | Nearshore | 32.6979 | -79.76 | 2022-01-09 01:56:55
ARC INTEGRITY | 338058000 | 15.2 | 17.9 | One-way Transit | 14.4 | 3 | 144 | 748 | 105 | Panamax | 70 | 120 | 117 | Outbound | 100 | 22.37 | 41004 | Nearshore | 32.6964 | -79.7569 | 2022-01-09 01:57:37
ARC INTEGRITY | 338058000 | 15.2 | 17.9 | One-way Transit | 14.4 | 3 | 144 | 748 | 105 | Panamax | 70 | 120 | 117 | Outbound | 100 | 22.37 | 41004 | Nearshore | 32.6943 | -79.7525 | 2022-01-09 01:58:37
ARC INTEGRITY | 338058000 | 15.2 | 17.9 | One-way Transit | 14.4 | 3 | 144 | 748 | 105 | Panamax | 70 | 119 | 116 | Outbound | 100 | 22.37 | 41004 | Nearshore | 32.6919 | -79.7477 | 2022-01-09 01:59:43
DELAWARE EXPRESS | 367422000 | 17.9 | 17.9 | One-way Transit | 16.38 | 0 | 131 | 1004 | 131 | Post-Panamax | 70 | 301 | 301 | Inbound | 100 | 22.37 | 41004 | Offshore | 32.6703 | -79.6997 | 2022-01-09 02:03:49
DELAWARE EXPRESS | 367422000 | 17.6 | 17.9 | One-way Transit | 16.38 | 0 | 131 | 1004 | 131 | Post-Panamax | 70 | 301 | 301 | Inbound | 100 | 22.37 | 41004 | Offshore | 32.6724 | -79.7038 | 2022-01-09 02:04:37
DELAWARE EXPRESS | 367422000 | 17.8 | 17.9 | One-way Transit | 18.62 | 1 | 149 | 1004 | 131 | Post-Panamax | 70 | 299 | 298 | Inbound | 90 | 24.61 | 41004 | Offshore | 32.6749 | -79.7088 | 2022-01-09 02:05:37
DELAWARE EXPRESS | 367422000 | 17.6 | 17.9 | One-way Transit | 20.75 | 2 | 166 | 1004 | 131 | Post-Panamax | 70 | 301 | 299 | Inbound | 90 | 24.61 | 41004 | Offshore | 32.6773 | -79.714 | 2022-01-09 02:06:37
DELAWARE EXPRESS | 367422000 | 17.9 | 17.9 | One-way Transit | 16.38 | 0 | 131 | 1004 | 131 | Post-Panamax | 70 | 298 | 298 | Inbound | 90 | 24.61 | 41004 | Offshore | 32.6802 | -79.7207 | 2022-01-09 02:07:55
DELAWARE EXPRESS | 367422000 | 17.7 | 17.9 | One-way Transit | 18.62 | 1 | 149 | 1004 | 131 | Post-Panamax | 70 | 299 | 300 | Inbound | 90 | 24.61 | 41004 | Offshore | 32.6887 | -79.7395 | 2022-01-09 02:11:32
DELAWARE EXPRESS | 367422000 | 18 | 17.9 | One-way Transit | 18.62 | 1 | 149 | 1004 | 131 | Post-Panamax | 70 | 299 | 300 | Inbound | 90 | 24.61 | 41004 | Nearshore | 32.6935 | -79.7497 | 2022-01-09 02:13:32
DELAWARE EXPRESS | 367422000 | 18.1 | 17.9 | One-way Transit | 18.62 | 1 | 149 | 1004 | 131 | Post-Panamax | 70 | 299 | 300 | Inbound | 90 | 24.61 | 41004 | Nearshore | 32.6954 | -79.7538 | 2022-01-09 02:14:19
DELAWARE EXPRESS | 367422000 | 17.9 | 17.9 | One-way Transit | 18.62 | 1 | 149 | 1004 | 131 | Post-Panamax | 70 | 298 | 299 | Inbound | 90 | 24.61 | 41004 | Nearshore | 32.6978 | -79.7589 | 2022-01-09 02:15:19
DELAWARE EXPRESS | 367422000 | 17.7 | 17.9 | One-way Transit | 20.75 | 2 | 166 | 1004 | 131 | Post-Panamax | 70 | 300 | 302 | Inbound | 90 | 24.61 | 41004 | Nearshore | 32.7017 | -79.767 | 2022-01-09 02:16:55
DELAWARE EXPRESS | 367422000 | 17.4 | 17.9 | One-way Transit | 16.38 | 0 | 131 | 1004 | 131 | Post-Panamax | 70 | 301 | 301 | Inbound | 90 | 24.61 | 41004 | Nearshore | 32.7043 | -79.7719 | 2022-01-09 02:17:55
DELAWARE EXPRESS | 367422000 | 17.3 | 17.9 | One-way Transit | 18.62 | 1 | 149 | 1004 | 131 | Post-Panamax | 70 | 300 | 301 | Inbound | 90 | 24.61 | 41004 | Nearshore | 32.706 | -79.7754 | 2022-01-09 02:18:37
DELAWARE EXPRESS | 367422000 | 17 | 17.9 | One-way Transit | 18.62 | 1 | 149 | 1004 | 131 | Post-Panamax | 70 | 300 | 299 | Inbound | 90 | 24.61 | 41004 | Nearshore | 32.7091 | -79.7817 | 2022-01-09 02:19:55
DELAWARE EXPRESS | 367422000 | 17 | 17.9 | One-way Transit | 20.75 | 2 | 166 | 1004 | 131 | Post-Panamax | 70 | 298 | 300 | Inbound | 90 | 24.61 | 41004 | Nearshore | 32.7114 | -79.7866 | 2022-01-09 02:20:55
DELAWARE EXPRESS | 367422000 | 17 | 17.9 | One-way Transit | 18.62 | 1 | 149 | 1004 | 131 | Post-Panamax | 70 | 298 | 299 | Inbound | 90 | 24.61 | 41004 | Nearshore | 32.7127 | -79.7896 | 2022-01-09 02:21:31
DELAWARE EXPRESS | 367422000 | 17.1 | 17.9 | One-way Transit | 16.38 | 0 | 131 | 1004 | 131 | Post-Panamax | 70 | 299 | 299 | Inbound | 90 | 24.61 | 41004 | Nearshore | 32.7154 | -79.7954 | 2022-01-09 02:22:43
DELAWARE EXPRESS | 367422000 | 17.4 | 17.9 | One-way Transit | 18.62 | 1 | 149 | 1004 | 131 | Post-Panamax | 70 | 299 | 300 | Inbound | 90 | 24.61 | 41004 | Nearshore | 32.718 | -79.801 | 2022-01-09 02:23:49
DELAWARE EXPRESS | 367422000 | 17.4 | 17.9 | One-way Transit | 18.62 | 1 | 149 | 1004 | 131 | Post-Panamax | 70 | 299 | 300 | Inbound | 90 | 24.61 | 41004 | Nearshore | 32.7204 | -79.806 | 2022-01-09 02:24:49
DELAWARE EXPRESS | 367422000 | 17.6 | 17.9 | One-way Transit | 18.62 | 1 | 149 | 1004 | 131 | Post-Panamax | 70 | 299 | 300 | Inbound | 100 | 22.37 | 41004 | Nearshore | 32.7215 | -79.8084 | 2022-01-09 02:25:18
SOCRATES | 636013615 | 12.9 | 20.13 | One-way Transit | 11.8 | 1 | 118 | 748 | 105 | Panamax | 80 | 299 | 300 | Inbound | 120 | 24.61 | 41004 | Offshore | 32.6805 | -79.7215 | 2022-01-09 03:42:37
SOCRATES | 636013615 | 12.9 | 20.13 | One-way Transit | 11.8 | 1 | 118 | 748 | 105 | Panamax | 80 | 299 | 300 | Inbound | 110 | 24.61 | 41004 | Offshore | 32.6887 | -79.7389 | 2022-01-09 03:47:17
SOCRATES | 636013615 | 13 | 20.13 | One-way Transit | 10.5 | 0 | 105 | 748 | 105 | Panamax | 80 | 299 | 299 | Inbound | 110 | 24.61 | 41004 | Nearshore | 32.6934 | -79.7487 | 2022-01-09 03:49:57
SOCRATES | 636013615 | 12.9 | 20.13 | One-way Transit | 11.8 | 1 | 118 | 748 | 105 | Panamax | 80 | 299 | 300 | Inbound | 110 | 24.61 | 41004 | Nearshore | 32.6951 | -79.7525 | 2022-01-09 03:50:57
SOCRATES | 636013615 | 13 | 20.13 | One-way Transit | 11.8 | 1 | 118 | 748 | 105 | Panamax | 80 | 299 | 300 | Inbound | 110 | 24.61 | 41004 | Nearshore | 32.696 | -79.7544 | 2022-01-09 03:51:27
SOCRATES | 636013615 | 12.9 | 20.13 | One-way Transit | 11.8 | 1 | 118 | 748 | 105 | Panamax | 80 | 299 | 300 | Inbound | 110 | 24.61 | 41004 | Nearshore | 32.6972 | -79.7569 | 2022-01-09 03:52:07
SOCRATES | 636013615 | 12.9 | 20.13 | One-way Transit | 10.5 | 0 | 105 | 748 | 105 | Panamax | 80 | 299 | 299 | Inbound | 110 | 24.61 | 41004 | Nearshore | 32.699 | -79.7606 | 2022-01-09 03:53:07
SOCRATES | 636013615 | 12.9 | 20.13 | One-way Transit | 11.8 | 1 | 118 | 748 | 105 | Panamax | 80 | 299 | 300 | Inbound | 110 | 24.61 | 41004 | Nearshore | 32.7007 | -79.7643 | 2022-01-09 03:54:07
SOCRATES | 636013615 | 12.9 | 17.9 | One-way Transit | 10.5 | 0 | 105 | 748 | 105 | Panamax | 80 | 299 | 299 | Inbound | 110 | 22.37 | 41004 | Nearshore | 32.7037 | -79.7705 | 2022-01-09 03:55:47
SOCRATES | 636013615 | 12.8 | 17.9 | One-way Transit | 10.5 | 0 | 105 | 748 | 105 | Panamax | 80 | 299 | 299 | Inbound | 110 | 22.37 | 41004 | Nearshore | 32.7071 | -79.7779 | 2022-01-09 03:57:47
SOCRATES | 636013615 | 12.7 | 17.9 | One-way Transit | 10.5 | 0 | 105 | 748 | 105 | Panamax | 80 | 299 | 299 | Inbound | 110 | 22.37 | 41004 | Nearshore | 32.7089 | -79.7816 | 2022-01-09 03:58:47
SOCRATES | 636013615 | 12.5 | 17.9 | One-way Transit | 11.8 | 1 | 118 | 748 | 105 | Panamax | 80 | 299 | 300 | Inbound | 110 | 22.37 | 41004 | Nearshore | 32.7109 | -79.786 | 2022-01-09 03:59:57
SOCRATES | 636013615 | 11.9 | 17.9 | One-way Transit | 11.8 | 1 | 118 | 748 | 105 | Panamax | 80 | 300 | 301 | Inbound | 110 | 22.37 | 41004 | Nearshore | 32.7138 | -79.7917 | 2022-01-09 04:01:37
SOCRATES | 636013615 | 11.7 | 17.9 | One-way Transit | 10.5 | 0 | 105 | 748 | 105 | Panamax | 80 | 300 | 300 | Inbound | 110 | 22.37 | 41004 | Nearshore | 32.7154 | -79.7951 | 2022-01-09 04:02:37
SOCRATES | 636013615 | 11.5 | 17.9 | One-way Transit | 11.8 | 1 | 118 | 748 | 105 | Panamax | 80 | 300 | 301 | Inbound | 110 | 22.37 | 41004 | Nearshore | 32.7163 | -79.7968 | 2022-01-09 04:03:07
SOCRATES | 636013615 | 11.2 | 17.9 | One-way Transit | 10.5 | 0 | 105 | 748 | 105 | Panamax | 80 | 300 | 300 | Inbound | 110 | 22.37 | 41004 | Nearshore | 32.7189 | -79.8022 | 2022-01-09 04:04:47
SOCRATES | 636013615 | 11 | 17.9 | One-way Transit | 10.5 | 0 | 105 | 748 | 105 | Panamax | 80 | 300 | 300 | Inbound | 120 | 22.37 | 41004 | Nearshore | 32.722 | -79.8086 | 2022-01-09 04:06:47
SANTA LINEA | 218650000 | 13.1 | 15.66 | One-way Transit | 21.25 | 1 | 170 | 1105 | 151 | Post-Panamax | 71 | 298 | 297 | Inbound | 160 | 17.9 | 41004 | Nearshore | 32.6951 | -79.7517 | 2022-01-09 07:55:43
SANTA LINEA | 218650000 | 12.6 | 15.66 | One-way Transit | 18.88 | 0 | 151 | 1105 | 151 | Post-Panamax | 71 | 298 | 298 | Inbound | 160 | 17.9 | 41004 | Nearshore | 32.6968 | -79.7555 | 2022-01-09 07:56:43
SANTA LINEA | 218650000 | 12.3 | 15.66 | One-way Transit | 21.25 | 1 | 170 | 1105 | 151 | Post-Panamax | 71 | 299 | 298 | Inbound | 160 | 17.9 | 41004 | Nearshore | 32.6988 | -79.76 | 2022-01-09 07:57:57
SANTA LINEA | 218650000 | 12.2 | 15.66 | One-way Transit | 21.25 | 1 | 170 | 1105 | 151 | Post-Panamax | 71 | 299 | 298 | Inbound | 160 | 17.9 | 41004 | Nearshore | 32.7004 | -79.7636 | 2022-01-09 07:58:57
SANTA LINEA | 218650000 | 12 | 15.66 | One-way Transit | 21.25 | 1 | 170 | 1105 | 151 | Post-Panamax | 71 | 299 | 298 | Inbound | 160 | 17.9 | 41004 | Nearshore | 32.7015 | -79.7659 | 2022-01-09 07:59:36
SANTA LINEA | 218650000 | 11.8 | 15.66 | One-way Transit | 18.88 | 0 | 151 | 1105 | 151 | Post-Panamax | 71 | 298 | 298 | Inbound | 160 | 17.9 | 41004 | Nearshore | 32.7023 | -79.7678 | 2022-01-09 08:00:07
SANTA LINEA | 218650000 | 11.5 | 15.66 | One-way Transit | 21.25 | 1 | 170 | 1105 | 151 | Post-Panamax | 71 | 301 | 300 | Inbound | 160 | 17.9 | 41004 | Nearshore | 32.7063 | -79.7762 | 2022-01-09 08:02:36
SANTA LINEA | 218650000 | 11.3 | 15.66 | One-way Transit | 18.88 | 0 | 151 | 1105 | 151 | Post-Panamax | 71 | 301 | 301 | Inbound | 160 | 17.9 | 41004 | Nearshore | 32.7072 | -79.7779 | 2022-01-09 08:03:07
SANTA LINEA | 218650000 | 11.3 | 15.66 | One-way Transit | 21.25 | 1 | 170 | 1105 | 151 | Post-Panamax | 71 | 301 | 300 | Inbound | 160 | 17.9 | 41004 | Nearshore | 32.7091 | -79.7817 | 2022-01-09 08:04:17
SANTA LINEA | 218650000 | 12.2 | 13.42 | One-way Transit | 18.88 | 0 | 151 | 1105 | 151 | Post-Panamax | 71 | 300 | 300 | Inbound | 160 | 20.13 | 41004 | Nearshore | 32.7135 | -79.7909 | 2022-01-09 08:06:57
SANTA LINEA | 218650000 | 12.9 | 13.42 | One-way Transit | 18.88 | 0 | 151 | 1105 | 151 | Post-Panamax | 71 | 300 | 300 | Inbound | 160 | 20.13 | 41004 | Nearshore | 32.7154 | -79.7947 | 2022-01-09 08:07:57
SANTA LINEA | 218650000 | 13.8 | 13.42 | One-way Transit | 21.25 | 1 | 170 | 1105 | 151 | Post-Panamax | 71 | 299 | 298 | Inbound | 160 | 20.13 | 41004 | Nearshore | 32.7186 | -79.8011 | 2022-01-09 08:09:40
SANTA LINEA | 218650000 | 14.2 | 13.42 | One-way Transit | 18.88 | 0 | 151 | 1105 | 151 | Post-Panamax | 71 | 298 | 298 | Inbound | 160 | 20.13 | 41004 | Nearshore | 32.7209 | -79.8064 | 2022-01-09 08:10:53
SANTA LINEA | 218650000 | 14.4 | 13.42 | One-way Transit | 21.25 | 1 | 170 | 1105 | 151 | Post-Panamax | 71 | 299 | 298 | Inbound | 160 | 20.13 | 41004 | Nearshore | 32.722 | -79.8089 | 2022-01-09 08:11:28
SFL HAWAII | 636021040 | 14.8 | 15.66 | One-way Transit | 15.3 | 1 | 153 | 886 | 138 | Panamax | 70 | 120 | 119 | Outbound | 160 | 20.13 | 41004 | Nearshore | 32.7213 | -79.8073 | 2022-01-09 09:13:33
SFL HAWAII | 636021040 | 14.7 | 15.66 | One-way Transit | 15.3 | 1 | 153 | 886 | 138 | Panamax | 70 | 120 | 119 | Outbound | 160 | 20.13 | 41004 | Nearshore | 32.7193 | -79.803 | 2022-01-09 09:14:33
SFL HAWAII | 636021040 | 14.6 | 15.66 | One-way Transit | 15.3 | 1 | 153 | 886 | 138 | Panamax | 70 | 120 | 119 | Outbound | 150 | 20.13 | 41004 | Nearshore | 32.7171 | -79.7984 | 2022-01-09 09:15:40
SFL HAWAII | 636021040 | 14.4 | 15.66 | One-way Transit | 13.8 | 0 | 138 | 886 | 138 | Panamax | 70 | 120 | 120 | Outbound | 150 | 20.13 | 41004 | Nearshore | 32.7145 | -79.793 | 2022-01-09 09:16:58
SFL HAWAII | 636021040 | 14.2 | 15.66 | One-way Transit | 13.8 | 0 | 138 | 886 | 138 | Panamax | 70 | 119 | 119 | Outbound | 150 | 20.13 | 41004 | Nearshore | 32.7132 | -79.7902 | 2022-01-09 09:17:40
SFL HAWAII | 636021040 | 14 | 15.66 | One-way Transit | 13.8 | 0 | 138 | 886 | 138 | Panamax | 70 | 119 | 119 | Outbound | 150 | 20.13 | 41004 | Nearshore | 32.7111 | -79.7857 | 2022-01-09 09:18:46
SFL HAWAII | 636021040 | 14 | 15.66 | One-way Transit | 15.3 | 1 | 153 | 886 | 138 | Panamax | 70 | 120 | 119 | Outbound | 150 | 20.13 | 41004 | Nearshore | 32.7088 | -79.781 | 2022-01-09 09:19:58
SFL HAWAII | 636021040 | 13.9 | 15.66 | One-way Transit | 13.8 | 0 | 138 | 886 | 138 | Panamax | 70 | 119 | 119 | Outbound | 150 | 20.13 | 41004 | Nearshore | 32.7076 | -79.7785 | 2022-01-09 09:20:33
SFL HAWAII | 636021040 | 13.9 | 15.66 | One-way Transit | 13.8 | 0 | 138 | 886 | 138 | Panamax | 70 | 120 | 120 | Outbound | 150 | 20.13 | 41004 | Nearshore | 32.7067 | -79.7765 | 2022-01-09 09:21:04
SFL HAWAII | 636021040 | 14 | 15.66 | One-way Transit | 15.3 | 1 | 153 | 886 | 138 | Panamax | 70 | 120 | 119 | Outbound | 150 | 20.13 | 41004 | Nearshore | 32.7034 | -79.7697 | 2022-01-09 09:22:46
SFL HAWAII | 636021040 | 14 | 15.66 | One-way Transit | 13.8 | 0 | 138 | 886 | 138 | Panamax | 70 | 120 | 120 | Outbound | 150 | 20.13 | 41004 | Nearshore | 32.7013 | -79.7653 | 2022-01-09 09:23:51
SFL HAWAII | 636021040 | 14.1 | 15.66 | One-way Transit | 13.8 | 0 | 138 | 886 | 138 | Panamax | 70 | 119 | 119 | Outbound | 150 | 20.13 | 41004 | Nearshore | 32.7 | -79.7625 | 2022-01-09 09:24:33
SFL HAWAII | 636021040 | 14 | 17.9 | One-way Transit | 15.3 | 1 | 153 | 886 | 138 | Panamax | 70 | 120 | 119 | Outbound | 160 | 22.37 | 41004 | Nearshore | 32.6979 | -79.7581 | 2022-01-09 09:25:39
SFL HAWAII | 636021040 | 14 | 17.9 | One-way Transit | 15.3 | 1 | 153 | 886 | 138 | Panamax | 70 | 120 | 119 | Outbound | 160 | 22.37 | 41004 | Nearshore | 32.696 | -79.7541 | 2022-01-09 09:26:39
SFL HAWAII | 636021040 | 14 | 17.9 | One-way Transit | 15.3 | 1 | 153 | 886 | 138 | Panamax | 70 | 120 | 119 | Outbound | 160 | 22.37 | 41004 | Nearshore | 32.6941 | -79.7501 | 2022-01-09 09:27:41
SFL HAWAII | 636021040 | 13.9 | 17.9 | One-way Transit | 13.8 | 0 | 138 | 886 | 138 | Panamax | 70 | 120 | 120 | Outbound | 160 | 22.37 | 41004 | Nearshore | 32.6926 | -79.7469 | 2022-01-09 09:28:27
SFL HAWAII | 636021040 | 13.9 | 17.9 | One-way Transit | 13.8 | 0 | 138 | 886 | 138 | Panamax | 70 | 120 | 120 | Outbound | 160 | 22.37 | 41004 | Offshore | 32.6897 | -79.7409 | 2022-01-09 09:29:57
SFL HAWAII | 636021040 | 13.9 | 17.9 | One-way Transit | 15.3 | 1 | 153 | 886 | 138 | Panamax | 70 | 120 | 119 | Outbound | 160 | 22.37 | 41004 | Offshore | 32.6888 | -79.739 | 2022-01-09 09:30:27
SFL HAWAII | 636021040 | 13.8 | 17.9 | One-way Transit | 15.3 | 1 | 153 | 886 | 138 | Panamax | 70 | 120 | 119 | Outbound | 160 | 22.37 | 41004 | Offshore | 32.6865 | -79.7342 | 2022-01-09 09:31:39
SFL HAWAII | 636021040 | 13.8 | 17.9 | One-way Transit | 13.8 | 0 | 138 | 886 | 138 | Panamax | 70 | 119 | 119 | Outbound | 160 | 22.37 | 41004 | Offshore | 32.6808 | -79.7222 | 2022-01-09 09:34:42
SFL HAWAII | 636021040 | 13.8 | 20.13 | One-way Transit | 13.8 | 0 | 138 | 886 | 138 | Panamax | 70 | 119 | 119 | Outbound | 160 | 24.61 | 41004 | Offshore | 32.6798 | -79.7201 | 2022-01-09 09:35:14
SFL HAWAII | 636021040 | 13.8 | 20.13 | One-way Transit | 13.8 | 0 | 138 | 886 | 138 | Panamax | 70 | 119 | 119 | Outbound | 160 | 24.61 | 41004 | Offshore | 32.6771 | -79.7143 | 2022-01-09 09:36:42
SFL HAWAII | 636021040 | 13.7 | 20.13 | One-way Transit | 15.3 | 1 | 153 | 886 | 138 | Panamax | 70 | 120 | 119 | Outbound | 160 | 24.61 | 41004 | Offshore | 32.6752 | -79.7103 | 2022-01-09 09:37:42
SFL HAWAII | 636021040 | 13.7 | 20.13 | One-way Transit | 13.8 | 0 | 138 | 886 | 138 | Panamax | 70 | 119 | 119 | Outbound | 160 | 24.61 | 41004 | Offshore | 32.6739 | -79.7076 | 2022-01-09 09:38:24
MSC VIGO | 218853000 | 16.1 | 20.13 | One-way Transit | 13.1 | 0 | 131 | 886 | 131 | Panamax | 74 | 301 | 301 | Inbound | 160 | 24.61 | 41004 | Offshore | 32.6742 | -79.7083 | 2022-01-09 10:26:13
MSC VIGO | 218853000 | 16.1 | 20.13 | One-way Transit | 14.6 | 1 | 146 | 886 | 131 | Panamax | 74 | 299 | 300 | Inbound | 170 | 24.61 | 41004 | Nearshore | 32.6956 | -79.7533 | 2022-01-09 10:35:55
MSC VIGO | 218853000 | 16.1 | 20.13 | One-way Transit | 13.1 | 0 | 131 | 886 | 131 | Panamax | 74 | 300 | 300 | Inbound | 170 | 24.61 | 41004 | Nearshore | 32.6967 | -79.7556 | 2022-01-09 10:36:26
MSC VIGO | 218853000 | 16.1 | 20.13 | One-way Transit | 13.1 | 0 | 131 | 886 | 131 | Panamax | 74 | 300 | 300 | Inbound | 170 | 24.61 | 41004 | Nearshore | 32.6991 | -79.7606 | 2022-01-09 10:37:34
MSC VIGO | 218853000 | 15.9 | 20.13 | One-way Transit | 14.6 | 1 | 146 | 886 | 131 | Panamax | 74 | 299 | 300 | Inbound | 170 | 24.61 | 41004 | Nearshore | 32.7018 | -79.7662 | 2022-01-09 10:38:44
MSC VIGO | 218853000 | 15.8 | 20.13 | One-way Transit | 14.6 | 1 | 146 | 886 | 131 | Panamax | 74 | 300 | 299 | Inbound | 170 | 24.61 | 41004 | Nearshore | 32.7041 | -79.7713 | 2022-01-09 10:39:50
MSC VIGO | 218853000 | 15.7 | 20.13 | One-way Transit | 16.2 | 2 | 162 | 886 | 131 | Panamax | 74 | 299 | 301 | Inbound | 170 | 24.61 | 41004 | Nearshore | 32.7062 | -79.7758 | 2022-01-09 10:40:50
MSC VIGO | 218853000 | 15.6 | 20.13 | One-way Transit | 14.6 | 1 | 146 | 886 | 131 | Panamax | 74 | 300 | 301 | Inbound | 170 | 24.61 | 41004 | Nearshore | 32.7085 | -79.7803 | 2022-01-09 10:41:50
MSC VIGO | 218853000 | 15.3 | 20.13 | One-way Transit | 13.1 | 0 | 131 | 886 | 131 | Panamax | 74 | 300 | 300 | Inbound | 170 | 24.61 | 41004 | Nearshore | 32.7106 | -79.7847 | 2022-01-09 10:42:50
MSC VIGO | 218853000 | 15.1 | 20.13 | One-way Transit | 13.1 | 0 | 131 | 886 | 131 | Panamax | 74 | 300 | 300 | Inbound | 170 | 24.61 | 41004 | Nearshore | 32.7129 | -79.7894 | 2022-01-09 10:43:55
MSC VIGO | 218853000 | 14.8 | 20.13 | One-way Transit | 13.1 | 0 | 131 | 886 | 131 | Panamax | 74 | 300 | 300 | Inbound | 170 | 24.61 | 41004 | Nearshore | 32.7151 | -79.7936 | 2022-01-09 10:44:55
MSC VIGO | 218853000 | 14.9 | 20.13 | One-way Transit | 14.6 | 1 | 146 | 886 | 131 | Panamax | 74 | 300 | 301 | Inbound | 160 | 24.61 | 41004 | Nearshore | 32.7161 | -79.7957 | 2022-01-09 10:45:25
MSC VIGO | 218853000 | 14.9 | 20.13 | One-way Transit | 14.6 | 1 | 146 | 886 | 131 | Panamax | 74 | 300 | 301 | Inbound | 160 | 24.61 | 41004 | Nearshore | 32.7188 | -79.8014 | 2022-01-09 10:46:43
MSC VIGO | 218853000 | 15 | 20.13 | One-way Transit | 14.6 | 1 | 146 | 886 | 131 | Panamax | 74 | 301 | 300 | Inbound | 160 | 24.61 | 41004 | Nearshore | 32.7199 | -79.8034 | 2022-01-09 10:47:14
MSC VIGO | 218853000 | 15 | 20.13 | One-way Transit | 13.1 | 0 | 131 | 886 | 131 | Panamax | 74 | 300 | 300 | Inbound | 160 | 24.61 | 41004 | Nearshore | 32.7229 | -79.8099 | 2022-01-09 10:48:43
ONE MUNCHEN | 373911000 | 14.8 | 17.9 | One-way Transit | 23.5 | 1 | 188 | 1200 | 167 | Post-Panamax | 70 | 120 | 119 | Outbound | 170 | 22.37 | 41004 | Nearshore | 32.7226 | -79.8105 | 2022-01-09 12:01:57
ONE MUNCHEN | 373911000 | 14.8 | 17.9 | One-way Transit | 23.5 | 1 | 188 | 1200 | 167 | Post-Panamax | 70 | 120 | 119 | Outbound | 170 | 22.37 | 41004 | Nearshore | 32.7216 | -79.8084 | 2022-01-09 12:02:27
ONE MUNCHEN | 373911000 | 15.3 | 17.9 | One-way Transit | 23.5 | 1 | 188 | 1200 | 167 | Post-Panamax | 70 | 120 | 119 | Outbound | 170 | 22.37 | 41004 | Nearshore | 32.7189 | -79.8028 | 2022-01-09 12:03:44
ONE MUNCHEN | 373911000 | 15.5 | 17.9 | One-way Transit | 23.5 | 1 | 188 | 1200 | 167 | Post-Panamax | 70 | 120 | 119 | Outbound | 170 | 22.37 | 41004 | Nearshore | 32.7168 | -79.7985 | 2022-01-09 12:04:44
ONE MUNCHEN | 373911000 | 15.6 | 20.13 | One-way Transit | 23.5 | 1 | 188 | 1200 | 167 | Post-Panamax | 70 | 120 | 119 | Outbound | 160 | 24.61 | 41004 | Nearshore | 32.7143 | -79.7935 | 2022-01-09 12:05:51
ONE MUNCHEN | 373911000 | 15.3 | 20.13 | One-way Transit | 23.5 | 1 | 188 | 1200 | 167 | Post-Panamax | 70 | 120 | 119 | Outbound | 160 | 24.61 | 41004 | Nearshore | 32.7122 | -79.7891 | 2022-01-09 12:06:51
EMDEN | 636018732 | 14.9 | 20.13 | One-way Transit | 9.8 | 0 | 98 | 702 | 98 | Panamax | 71 | 119 | 119 | Outbound | 160 | 24.61 | 41004 | Nearshore | 32.7225 | -79.8108 | 2022-01-09 12:06:52
ONE MUNCHEN | 373911000 | 15.1 | 20.13 | One-way Transit | 23.5 | 1 | 188 | 1200 | 167 | Post-Panamax | 70 | 120 | 119 | Outbound | 160 | 24.61 | 41004 | Nearshore | 32.7101 | -79.7849 | 2022-01-09 12:07:51
EMDEN | 636018732 | 14.9 | 20.13 | One-way Transit | 11 | 1 | 110 | 702 | 98 | Panamax | 71 | 120 | 119 | Outbound | 160 | 24.61 | 41004 | Nearshore | 32.7205 | -79.8065 | 2022-01-09 12:07:52
ONE MUNCHEN | 373911000 | 15 | 20.13 | One-way Transit | 23.5 | 1 | 188 | 1200 | 167 | Post-Panamax | 70 | 120 | 119 | Outbound | 160 | 24.61 | 41004 | Nearshore | 32.708 | -79.7805 | 2022-01-09 12:08:51
ONE MUNCHEN | 373911000 | 14.9 | 20.13 | One-way Transit | 23.5 | 1 | 188 | 1200 | 167 | Post-Panamax | 70 | 120 | 119 | Outbound | 160 | 24.61 | 41004 | Nearshore | 32.7068 | -79.778 | 2022-01-09 12:09:27
EMDEN | 636018732 | 14.6 | 20.13 | One-way Transit | 11 | 1 | 110 | 702 | 98 | Panamax | 71 | 119 | 118 | Outbound | 160 | 24.61 | 41004 | Nearshore | 32.7168 | -79.7988 | 2022-01-09 12:09:40
EMDEN | 636018732 | 14.6 | 20.13 | One-way Transit | 12.2 | 2 | 122 | 702 | 98 | Panamax | 71 | 120 | 118 | Outbound | 160 | 24.61 | 41004 | Nearshore | 32.7152 | -79.7954 | 2022-01-09 12:10:28
ONE MUNCHEN | 373911000 | 15 | 20.13 | One-way Transit | 23.5 | 1 | 188 | 1200 | 167 | Post-Panamax | 70 | 120 | 119 | Outbound | 160 | 24.61 | 41004 | Nearshore | 32.7043 | -79.7729 | 2022-01-09 12:10:38
ONE MUNCHEN | 373911000 | 15.1 | 20.13 | One-way Transit | 23.5 | 1 | 188 | 1200 | 167 | Post-Panamax | 70 | 120 | 119 | Outbound | 160 | 24.61 | 41004 | Nearshore | 32.702 | -79.7682 | 2022-01-09 12:11:44
EMDEN | 636018732 | 14.3 | 20.13 | One-way Transit | 12.2 | 2 | 122 | 702 | 98 | Panamax | 71 | 119 | 117 | Outbound | 160 | 24.61 | 41004 | Nearshore | 32.7128 | -79.7902 | 2022-01-09 12:11:45
EMDEN | 636018732 | 14.3 | 20.13 | One-way Transit | 12.2 | 2 | 122 | 702 | 98 | Panamax | 71 | 120 | 118 | Outbound | 160 | 24.61 | 41004 | Nearshore | 32.7109 | -79.7861 | 2022-01-09 12:12:45
ONE MUNCHEN | 373911000 | 15.2 | 20.13 | One-way Transit | 23.5 | 1 | 188 | 1200 | 167 | Post-Panamax | 70 | 120 | 119 | Outbound | 160 | 24.61 | 41004 | Nearshore | 32.6995 | -79.763 | 2022-01-09 12:12:56
ONE MUNCHEN | 373911000 | 15.2 | 20.13 | One-way Transit | 23.5 | 1 | 188 | 1200 | 167 | Post-Panamax | 70 | 120 | 119 | Outbound | 160 | 24.61 | 41004 | Nearshore | 32.6978 | -79.7595 | 2022-01-09 12:13:44
EMDEN | 636018732 | 14.1 | 20.13 | One-way Transit | 11 | 1 | 110 | 702 | 98 | Panamax | 71 | 119 | 118 | Outbound | 160 | 24.61 | 41004 | Nearshore | 32.7069 | -79.778 | 2022-01-09 12:14:46
ONE MUNCHEN | 373911000 | 15.2 | 20.13 | One-way Transit | 20.88 | 0 | 167 | 1200 | 167 | Post-Panamax | 70 | 119 | 119 | Outbound | 160 | 24.61 | 41004 | Nearshore | 32.6956 | -79.7548 | 2022-01-09 12:14:50
EMDEN | 636018732 | 14.1 | 20.13 | One-way Transit | 13.5 | 3 | 135 | 702 | 98 | Panamax | 71 | 121 | 118 | Outbound | 160 | 24.61 | 41004 | Nearshore | 32.7058 | -79.7755 | 2022-01-09 12:15:22
ONE MUNCHEN | 373911000 | 15.1 | 20.13 | One-way Transit | 23.5 | 1 | 188 | 1200 | 167 | Post-Panamax | 70 | 120 | 119 | Outbound | 160 | 24.61 | 41004 | Nearshore | 32.6935 | -79.7504 | 2022-01-09 12:15:50
ONE MUNCHEN | 373911000 | 15.1 | 20.13 | One-way Transit | 23.5 | 1 | 188 | 1200 | 167 | Post-Panamax | 70 | 120 | 119 | Outbound | 160 | 24.61 | 41004 | Nearshore | 32.6924 | -79.7482 | 2022-01-09 12:16:20
ONE MUNCHEN | 373911000 | 15.1 | 20.13 | One-way Transit | 20.88 | 0 | 167 | 1200 | 167 | Post-Panamax | 70 | 119 | 119 | Outbound | 160 | 24.61 | 41004 | Nearshore | 32.6894 | -79.7417 | 2022-01-09 12:17:50
ONE MUNCHEN | 373911000 | 15 | 20.13 | One-way Transit | 20.88 | 0 | 167 | 1200 | 167 | Post-Panamax | 70 | 118 | 118 | Outbound | 160 | 24.61 | 41004 | Offshore | 32.6874 | -79.7374 | 2022-01-09 12:18:50
EMDEN | 636018732 | 14 | 20.13 | One-way Transit | 11 | 1 | 110 | 702 | 98 | Panamax | 71 | 118 | 117 | Outbound | 160 | 24.61 | 41004 | Nearshore | 32.6984 | -79.7602 | 2022-01-09 12:19:10
EMDEN | 636018732 | 13.9 | 20.13 | One-way Transit | 11 | 1 | 110 | 702 | 98 | Panamax | 71 | 119 | 118 | Outbound | 160 | 24.61 | 41004 | Nearshore | 32.6956 | -79.7542 | 2022-01-09 12:20:40
ONE MUNCHEN | 373911000 | 14.9 | 20.13 | One-way Transit | 20.88 | 0 | 167 | 1200 | 167 | Post-Panamax | 70 | 118 | 118 | Outbound | 160 | 24.61 | 41004 | Offshore | 32.6836 | -79.7291 | 2022-01-09 12:20:45
EMDEN | 636018732 | 13.9 | 20.13 | One-way Transit | 12.2 | 2 | 122 | 702 | 98 | Panamax | 71 | 119 | 117 | Outbound | 160 | 24.61 | 41004 | Nearshore | 32.6946 | -79.7522 | 2022-01-09 12:21:10
ONE MUNCHEN | 373911000 | 14.9 | 20.13 | One-way Transit | 20.88 | 0 | 167 | 1200 | 167 | Post-Panamax | 70 | 118 | 118 | Outbound | 160 | 24.61 | 41004 | Offshore | 32.6822 | -79.7261 | 2022-01-09 12:21:27
ONE MUNCHEN | 373911000 | 14.9 | 20.13 | One-way Transit | 20.88 | 0 | 167 | 1200 | 167 | Post-Panamax | 70 | 118 | 118 | Outbound | 160 | 24.61 | 41004 | Offshore | 32.6797 | -79.7205 | 2022-01-09 12:22:45
ONE MUNCHEN | 373911000 | 15 | 20.13 | One-way Transit | 20.88 | 0 | 167 | 1200 | 167 | Post-Panamax | 70 | 118 | 118 | Outbound | 160 | 24.61 | 41004 | Offshore | 32.6783 | -79.7175 | 2022-01-09 12:23:26
ONE MUNCHEN | 373911000 | 14.9 | 20.13 | One-way Transit | 20.88 | 0 | 167 | 1200 | 167 | Post-Panamax | 70 | 118 | 118 | Outbound | 160 | 24.61 | 41004 | Offshore | 32.6762 | -79.7128 | 2022-01-09 12:24:32
ONE MUNCHEN | 373911000 | 14.9 | 20.13 | One-way Transit | 20.88 | 0 | 167 | 1200 | 167 | Post-Panamax | 70 | 119 | 119 | Outbound | 170 | 24.61 | 41004 | Offshore | 32.6736 | -79.7071 | 2022-01-09 12:25:51
ONE MUNCHEN | 373911000 | 14.9 | 20.13 | One-way Transit | 20.88 | 0 | 167 | 1200 | 167 | Post-Panamax | 70 | 119 | 119 | Outbound | 170 | 24.61 | 41004 | Offshore | 32.672 | -79.7037 | 2022-01-09 12:26:38
ONE MUNCHEN | 373911000 | 14.8 | 20.13 | One-way Transit | 23.5 | 1 | 188 | 1200 | 167 | Post-Panamax | 70 | 119 | 120 | Outbound | 170 | 24.61 | 41004 | Offshore | 32.6702 | -79.6999 | 2022-01-09 12:27:32
ONE MUNCHEN | 373911000 | 14.8 | 20.13 | One-way Transit | 20.88 | 0 | 167 | 1200 | 167 | Post-Panamax | 70 | 120 | 120 | Outbound | 170 | 24.61 | 41004 | Offshore | 32.669 | -79.6974 | 2022-01-09 12:28:09
MSC SUSANNA | 371466000 | 16.8 | 20.13 | One-way Transit | 21.25 | 1 | 170 | 1105 | 151 | Post-Panamax | 70 | 300 | 299 | Inbound | 160 | 24.61 | 41004 | Offshore | 32.6882 | -79.7381 | 2022-01-09 14:04:04
MSC SUSANNA | 371466000 | 16.7 | 20.13 | One-way Transit | 23.62 | 2 | 189 | 1105 | 151 | Post-Panamax | 70 | 300 | 298 | Inbound | 170 | 24.61 | 41004 | Nearshore | 32.6947 | -79.7514 | 2022-01-09 14:06:51
MSC SUSANNA | 371466000 | 16.8 | 20.13 | One-way Transit | 23.62 | 2 | 189 | 1105 | 151 | Post-Panamax | 70 | 300 | 298 | Inbound | 170 | 24.61 | 41004 | Nearshore | 32.697 | -79.7563 | 2022-01-09 14:07:51
MSC SUSANNA | 371466000 | 16.7 | 20.13 | One-way Transit | 23.62 | 2 | 189 | 1105 | 151 | Post-Panamax | 70 | 300 | 298 | Inbound | 170 | 24.61 | 41004 | Nearshore | 32.6992 | -79.7611 | 2022-01-09 14:08:51
MSC SUSANNA | 371466000 | 16.6 | 20.13 | One-way Transit | 21.25 | 1 | 170 | 1105 | 151 | Post-Panamax | 70 | 300 | 299 | Inbound | 170 | 24.61 | 41004 | Nearshore | 32.7009 | -79.7649 | 2022-01-09 14:09:39
MSC SUSANNA | 371466000 | 16.4 | 20.13 | One-way Transit | 21.25 | 1 | 170 | 1105 | 151 | Post-Panamax | 70 | 299 | 298 | Inbound | 170 | 24.61 | 41004 | Nearshore | 32.7032 | -79.7696 | 2022-01-09 14:10:39
MSC SUSANNA | 371466000 | 16.3 | 20.13 | One-way Transit | 21.25 | 1 | 170 | 1105 | 151 | Post-Panamax | 70 | 300 | 299 | Inbound | 170 | 24.61 | 41004 | Nearshore | 32.7056 | -79.7749 | 2022-01-09 14:11:46
MSC SUSANNA | 371466000 | 16.4 | 20.13 | One-way Transit | 21.25 | 1 | 170 | 1105 | 151 | Post-Panamax | 70 | 300 | 299 | Inbound | 170 | 24.61 | 41004 | Nearshore | 32.7082 | -79.7804 | 2022-01-09 14:12:57
MSC SUSANNA | 371466000 | 16.3 | 20.13 | One-way Transit | 23.62 | 2 | 189 | 1105 | 151 | Post-Panamax | 70 | 300 | 298 | Inbound | 170 | 24.61 | 41004 | Nearshore | 32.7104 | -79.7851 | 2022-01-09 14:13:57
MSC SUSANNA | 371466000 | 16 | 20.13 | One-way Transit | 21.25 | 1 | 170 | 1105 | 151 | Post-Panamax | 70 | 300 | 299 | Inbound | 170 | 24.61 | 41004 | Nearshore | 32.7114 | -79.7874 | 2022-01-09 14:14:27
MSC SUSANNA | 371466000 | 16.1 | 20.13 | One-way Transit | 23.62 | 2 | 189 | 1105 | 151 | Post-Panamax | 70 | 300 | 298 | Inbound | 170 | 26.84 | 41004 | Nearshore | 32.7142 | -79.7934 | 2022-01-09 14:15:45
MSC SUSANNA | 371466000 | 16.2 | 20.13 | One-way Transit | 21.25 | 1 | 170 | 1105 | 151 | Post-Panamax | 70 | 300 | 299 | Inbound | 170 | 26.84 | 41004 | Nearshore | 32.7167 | -79.7986 | 2022-01-09 14:16:52
MSC SUSANNA | 371466000 | 16.4 | 20.13 | One-way Transit | 21.25 | 1 | 170 | 1105 | 151 | Post-Panamax | 70 | 301 | 300 | Inbound | 170 | 26.84 | 41004 | Nearshore | 32.7182 | -79.8018 | 2022-01-09 14:17:33
MSC SUSANNA | 371466000 | 16.1 | 20.13 | One-way Transit | 21.25 | 1 | 170 | 1105 | 151 | Post-Panamax | 70 | 301 | 300 | Inbound | 170 | 26.84 | 41004 | Nearshore | 32.7207 | -79.8069 | 2022-01-09 14:18:40
MAERSK ATLANTA | 338078000 | 16.6 | 20.13 | One-way Transit | 18.5 | 1 | 148 | 981 | 131 | Post-Panamax | 70 | 300 | 299 | Inbound | 180 | 24.61 | 41004 | Nearshore | 32.6913 | -79.7432 | 2022-01-09 16:27:10
VELIKA EXPRESS | 636020938 | 15.9 | 20.13 | One-way Transit | 11.9 | 1 | 119 | 797 | 105 | Panamax | 0 | 299 | 298 | Inbound | 180 | 24.61 | 41004 | Offshore | 32.6705 | -79.7012 | 2022-01-09 16:28:48
MAERSK ATLANTA | 338078000 | 16.4 | 20.13 | One-way Transit | 18.5 | 1 | 148 | 981 | 131 | Post-Panamax | 70 | 300 | 299 | Inbound | 180 | 24.61 | 41004 | Nearshore | 32.6955 | -79.7518 | 2022-01-09 16:28:57
VELIKA EXPRESS | 636020938 | 15.9 | 20.13 | One-way Transit | 11.9 | 1 | 119 | 797 | 105 | Panamax | 0 | 299 | 298 | Inbound | 180 | 24.61 | 41004 | Offshore | 32.6727 | -79.7057 | 2022-01-09 16:29:48
MAERSK ATLANTA | 338078000 | 15.8 | 20.13 | One-way Transit | 20.62 | 2 | 165 | 981 | 131 | Post-Panamax | 70 | 300 | 298 | Inbound | 180 | 24.61 | 41004 | Nearshore | 32.6977 | -79.7564 | 2022-01-09 16:29:57
MAERSK ATLANTA | 338078000 | 15.5 | 20.13 | One-way Transit | 20.62 | 2 | 165 | 981 | 131 | Post-Panamax | 70 | 300 | 298 | Inbound | 180 | 24.61 | 41004 | Nearshore | 32.699 | -79.7591 | 2022-01-09 16:30:34
VELIKA EXPRESS | 636020938 | 15.9 | 20.13 | One-way Transit | 13.3 | 2 | 133 | 797 | 105 | Panamax | 0 | 299 | 297 | Inbound | 180 | 24.61 | 41004 | Offshore | 32.6749 | -79.7103 | 2022-01-09 16:30:48
MAERSK ATLANTA | 338078000 | 15 | 20.13 | One-way Transit | 18.5 | 1 | 148 | 981 | 131 | Post-Panamax | 70 | 298 | 297 | Inbound | 180 | 24.61 | 41004 | Nearshore | 32.7011 | -79.7634 | 2022-01-09 16:31:34
VELIKA EXPRESS | 636020938 | 15.9 | 20.13 | One-way Transit | 10.5 | 0 | 105 | 797 | 105 | Panamax | 0 | 299 | 299 | Inbound | 180 | 24.61 | 41004 | Offshore | 32.6769 | -79.715 | 2022-01-09 16:31:48
MAERSK ATLANTA | 338078000 | 14.5 | 20.13 | One-way Transit | 18.5 | 1 | 148 | 981 | 131 | Post-Panamax | 70 | 298 | 297 | Inbound | 180 | 24.61 | 41004 | Nearshore | 32.7036 | -79.7691 | 2022-01-09 16:32:52
VELIKA EXPRESS | 636020938 | 15.9 | 20.13 | One-way Transit | 11.9 | 1 | 119 | 797 | 105 | Panamax | 0 | 300 | 299 | Inbound | 180 | 24.61 | 41004 | Offshore | 32.6794 | -79.72 | 2022-01-09 16:32:53
MAERSK ATLANTA | 338078000 | 14.2 | 20.13 | One-way Transit | 20.62 | 2 | 165 | 981 | 131 | Post-Panamax | 70 | 299 | 297 | Inbound | 180 | 24.61 | 41004 | Nearshore | 32.7055 | -79.7733 | 2022-01-09 16:33:52
MAERSK ATLANTA | 338078000 | 14 | 20.13 | One-way Transit | 18.5 | 1 | 148 | 981 | 131 | Post-Panamax | 70 | 299 | 298 | Inbound | 180 | 24.61 | 41004 | Nearshore | 32.7073 | -79.7773 | 2022-01-09 16:34:52
MAERSK ATLANTA | 338078000 | 13.7 | 20.13 | One-way Transit | 20.62 | 2 | 165 | 981 | 131 | Post-Panamax | 70 | 299 | 297 | Inbound | 180 | 24.61 | 41004 | Nearshore | 32.7091 | -79.7813 | 2022-01-09 16:35:52
VELIKA EXPRESS | 636020938 | 15.9 | 20.13 | One-way Transit | 11.9 | 1 | 119 | 797 | 105 | Panamax | 0 | 299 | 298 | Inbound | 180 | 24.61 | 41004 | Offshore | 32.6878 | -79.7373 | 2022-01-09 16:36:41
MAERSK ATLANTA | 338078000 | 13.6 | 20.13 | One-way Transit | 18.5 | 1 | 148 | 981 | 131 | Post-Panamax | 70 | 298 | 297 | Inbound | 180 | 24.61 | 41004 | Nearshore | 32.7109 | -79.7853 | 2022-01-09 16:36:52
VELIKA EXPRESS | 636020938 | 16 | 20.13 | One-way Transit | 10.5 | 0 | 105 | 797 | 105 | Panamax | 0 | 300 | 300 | Inbound | 180 | 24.61 | 41004 | Offshore | 32.6889 | -79.7397 | 2022-01-09 16:37:12
MAERSK ATLANTA | 338078000 | 13.4 | 20.13 | One-way Transit | 18.5 | 1 | 148 | 981 | 131 | Post-Panamax | 70 | 298 | 297 | Inbound | 180 | 24.61 | 41004 | Nearshore | 32.7129 | -79.7896 | 2022-01-09 16:37:58
MAERSK ATLANTA | 338078000 | 13.4 | 20.13 | One-way Transit | 20.62 | 2 | 165 | 981 | 131 | Post-Panamax | 70 | 299 | 297 | Inbound | 180 | 24.61 | 41004 | Nearshore | 32.7147 | -79.7935 | 2022-01-09 16:38:58
VELIKA EXPRESS | 636020938 | 15.7 | 20.13 | One-way Transit | 11.9 | 1 | 119 | 797 | 105 | Panamax | 0 | 300 | 299 | Inbound | 180 | 24.61 | 41004 | Nearshore | 32.6928 | -79.7477 | 2022-01-09 16:38:59
VELIKA EXPRESS | 636020938 | 15.5 | 20.13 | One-way Transit | 11.9 | 1 | 119 | 797 | 105 | Panamax | 0 | 300 | 299 | Inbound | 180 | 24.61 | 41004 | Nearshore | 32.6939 | -79.75 | 2022-01-09 16:39:30
MAERSK ATLANTA | 338078000 | 13.3 | 20.13 | One-way Transit | 18.5 | 1 | 148 | 981 | 131 | Post-Panamax | 70 | 298 | 297 | Inbound | 180 | 24.61 | 41004 | Nearshore | 32.7162 | -79.7969 | 2022-01-09 16:39:50
VELIKA EXPRESS | 636020938 | 15.1 | 20.13 | One-way Transit | 11.9 | 1 | 119 | 797 | 105 | Panamax | 0 | 300 | 299 | Inbound | 180 | 24.61 | 41004 | Nearshore | 32.6963 | -79.7549 | 2022-01-09 16:40:36
MAERSK ATLANTA | 338078000 | 13.2 | 20.13 | One-way Transit | 20.62 | 2 | 165 | 981 | 131 | Post-Panamax | 70 | 299 | 297 | Inbound | 180 | 24.61 | 41004 | Nearshore | 32.718 | -79.8008 | 2022-01-09 16:40:50
VELIKA EXPRESS | 636020938 | 14.8 | 20.13 | One-way Transit | 11.9 | 1 | 119 | 797 | 105 | Panamax | 0 | 300 | 299 | Inbound | 180 | 24.61 | 41004 | Nearshore | 32.6983 | -79.7592 | 2022-01-09 16:41:36
MAERSK ATLANTA | 338078000 | 13.3 | 20.13 | One-way Transit | 18.5 | 1 | 148 | 981 | 131 | Post-Panamax | 70 | 298 | 297 | Inbound | 180 | 24.61 | 41004 | Nearshore | 32.72 | -79.8053 | 2022-01-09 16:42:00
VELIKA EXPRESS | 636020938 | 14.7 | 20.13 | One-way Transit | 14.7 | 3 | 147 | 797 | 105 | Panamax | 0 | 300 | 297 | Inbound | 180 | 24.61 | 41004 | Nearshore | 32.701 | -79.7646 | 2022-01-09 16:42:54
MAERSK ATLANTA | 338078000 | 13.3 | 20.13 | One-way Transit | 18.5 | 1 | 148 | 981 | 131 | Post-Panamax | 70 | 299 | 300 | Inbound | 180 | 24.61 | 41004 | Nearshore | 32.7218 | -79.8092 | 2022-01-09 16:43:00
VELIKA EXPRESS | 636020938 | 14.7 | 20.13 | One-way Transit | 10.5 | 0 | 105 | 797 | 105 | Panamax | 0 | 298 | 298 | Inbound | 180 | 24.61 | 41004 | Nearshore | 32.7023 | -79.7676 | 2022-01-09 16:43:36
VELIKA EXPRESS | 636020938 | 14.7 | 20.13 | One-way Transit | 10.5 | 0 | 105 | 797 | 105 | Panamax | 0 | 299 | 299 | Inbound | 180 | 24.61 | 41004 | Nearshore | 32.7039 | -79.7709 | 2022-01-09 16:44:23
VELIKA EXPRESS | 636020938 | 14.7 | 20.13 | One-way Transit | 13.3 | 2 | 133 | 797 | 105 | Panamax | 0 | 300 | 298 | Inbound | 180 | 24.61 | 41004 | Nearshore | 32.7069 | -79.7773 | 2022-01-09 16:45:54
VELIKA EXPRESS | 636020938 | 14.5 | 20.13 | One-way Transit | 11.9 | 1 | 119 | 797 | 105 | Panamax | 0 | 300 | 299 | Inbound | 180 | 24.61 | 41004 | Nearshore | 32.709 | -79.7815 | 2022-01-09 16:46:57
VELIKA EXPRESS | 636020938 | 14.4 | 20.13 | One-way Transit | 11.9 | 1 | 119 | 797 | 105 | Panamax | 0 | 300 | 299 | Inbound | 180 | 24.61 | 41004 | Nearshore | 32.7111 | -79.786 | 2022-01-09 16:47:59
VELIKA EXPRESS | 636020938 | 14.4 | 20.13 | One-way Transit | 11.9 | 1 | 119 | 797 | 105 | Panamax | 0 | 300 | 299 | Inbound | 180 | 24.61 | 41004 | Nearshore | 32.7131 | -79.7902 | 2022-01-09 16:48:59
VELIKA EXPRESS | 636020938 | 14.3 | 20.13 | One-way Transit | 10.5 | 0 | 105 | 797 | 105 | Panamax | 0 | 299 | 299 | Inbound | 180 | 24.61 | 41004 | Nearshore | 32.715 | -79.7943 | 2022-01-09 16:49:59
VELIKA EXPRESS | 636020938 | 14.3 | 20.13 | One-way Transit | 10.5 | 0 | 105 | 797 | 105 | Panamax | 0 | 299 | 299 | Inbound | 180 | 24.61 | 41004 | Nearshore | 32.717 | -79.7984 | 2022-01-09 16:50:59
VELIKA EXPRESS | 636020938 | 14.2 | 20.13 | One-way Transit | 10.5 | 0 | 105 | 797 | 105 | Panamax | 0 | 299 | 299 | Inbound | 180 | 24.61 | 41004 | Nearshore | 32.7182 | -79.8009 | 2022-01-09 16:51:36
VELIKA EXPRESS | 636020938 | 14.3 | 20.13 | One-way Transit | 10.5 | 0 | 105 | 797 | 105 | Panamax | 0 | 299 | 299 | Inbound | 180 | 24.61 | 41004 | Nearshore | 32.7205 | -79.8057 | 2022-01-09 16:52:47
VELIKA EXPRESS | 636020938 | 14.1 | 20.13 | One-way Transit | 10.5 | 0 | 105 | 797 | 105 | Panamax | 0 | 299 | 299 | Inbound | 180 | 24.61 | 41004 | Nearshore | 32.7227 | -79.8103 | 2022-01-09 16:53:54
MONTE AZUL | 563051700 | 14 | 20.13 | One-way Transit | 16.2 | 2 | 162 | 892 | 131 | Panamax | 70 | 118 | 120 | Outbound | 190 | 24.61 | 41004 | Nearshore | 32.7222 | -79.8102 | 2022-01-09 17:22:38
MONTE AZUL | 563051700 | 14.1 | 20.13 | One-way Transit | 17.8 | 3 | 178 | 892 | 131 | Panamax | 70 | 118 | 121 | Outbound | 190 | 24.61 | 41004 | Nearshore | 32.7202 | -79.8058 | 2022-01-09 17:23:41
MONTE AZUL | 563051700 | 14.4 | 20.13 | One-way Transit | 16.2 | 2 | 162 | 892 | 131 | Panamax | 70 | 118 | 120 | Outbound | 190 | 24.61 | 41004 | Nearshore | 32.7182 | -79.8014 | 2022-01-09 17:24:41
MONTE AZUL | 563051700 | 14.6 | 22.37 | One-way Transit | 16.2 | 2 | 162 | 892 | 131 | Panamax | 70 | 118 | 120 | Outbound | 190 | 29.08 | 41004 | Nearshore | 32.7158 | -79.7964 | 2022-01-09 17:25:47
MONTE AZUL | 563051700 | 14.7 | 22.37 | One-way Transit | 17.8 | 3 | 178 | 892 | 131 | Panamax | 70 | 118 | 121 | Outbound | 190 | 29.08 | 41004 | Nearshore | 32.7138 | -79.7921 | 2022-01-09 17:26:47
MONTE AZUL | 563051700 | 14.9 | 22.37 | One-way Transit | 14.7 | 1 | 147 | 892 | 131 | Panamax | 70 | 120 | 121 | Outbound | 190 | 29.08 | 41004 | Nearshore | 32.7114 | -79.7872 | 2022-01-09 17:27:53
MONTE AZUL | 563051700 | 14.9 | 22.37 | One-way Transit | 14.7 | 1 | 147 | 892 | 131 | Panamax | 70 | 120 | 121 | Outbound | 190 | 29.08 | 41004 | Nearshore | 32.7093 | -79.7829 | 2022-01-09 17:28:53
MONTE AZUL | 563051700 | 15.1 | 22.37 | One-way Transit | 14.7 | 1 | 147 | 892 | 131 | Panamax | 70 | 120 | 121 | Outbound | 190 | 29.08 | 41004 | Nearshore | 32.7071 | -79.7785 | 2022-01-09 17:29:53
MONTE AZUL | 563051700 | 15.1 | 22.37 | One-way Transit | 14.7 | 1 | 147 | 892 | 131 | Panamax | 70 | 120 | 121 | Outbound | 190 | 29.08 | 41004 | Nearshore | 32.7061 | -79.7763 | 2022-01-09 17:30:23
MONTE AZUL | 563051700 | 14.9 | 22.37 | One-way Transit | 16.2 | 2 | 162 | 892 | 131 | Panamax | 70 | 120 | 122 | Outbound | 190 | 29.08 | 41004 | Nearshore | 32.7028 | -79.7697 | 2022-01-09 17:31:53
MONTE AZUL | 563051700 | 15 | 22.37 | One-way Transit | 14.7 | 1 | 147 | 892 | 131 | Panamax | 70 | 120 | 121 | Outbound | 190 | 29.08 | 41004 | Nearshore | 32.7004 | -79.7647 | 2022-01-09 17:32:59
MONTE AZUL | 563051700 | 15.1 | 22.37 | One-way Transit | 16.2 | 2 | 162 | 892 | 131 | Panamax | 70 | 119 | 121 | Outbound | 190 | 29.08 | 41004 | Nearshore | 32.6989 | -79.7616 | 2022-01-09 17:33:41
MONTE AZUL | 563051700 | 15.3 | 22.37 | One-way Transit | 14.7 | 1 | 147 | 892 | 131 | Panamax | 70 | 119 | 120 | Outbound | 190 | 29.08 | 41004 | Nearshore | 32.6968 | -79.7571 | 2022-01-09 17:34:41
MONTE AZUL | 563051700 | 15.2 | 22.37 | One-way Transit | 16.2 | 2 | 162 | 892 | 131 | Panamax | 70 | 118 | 120 | Outbound | 200 | 24.61 | 41004 | Nearshore | 32.6945 | -79.7521 | 2022-01-09 17:35:47
MONTE AZUL | 563051700 | 15.2 | 22.37 | One-way Transit | 17.8 | 3 | 178 | 892 | 131 | Panamax | 70 | 118 | 121 | Outbound | 200 | 24.61 | 41004 | Nearshore | 32.6934 | -79.7498 | 2022-01-09 17:36:17
MONTE AZUL | 563051700 | 15.3 | 22.37 | One-way Transit | 16.2 | 2 | 162 | 892 | 131 | Panamax | 70 | 118 | 120 | Outbound | 200 | 24.61 | 41004 | Offshore | 32.6885 | -79.7392 | 2022-01-09 17:38:35
MONTE AZUL | 563051700 | 15.3 | 22.37 | One-way Transit | 16.2 | 2 | 162 | 892 | 131 | Panamax | 70 | 118 | 120 | Outbound | 200 | 24.61 | 41004 | Offshore | 32.6875 | -79.737 | 2022-01-09 17:39:05
MONTE AZUL | 563051700 | 15.4 | 22.37 | One-way Transit | 16.2 | 2 | 162 | 892 | 131 | Panamax | 70 | 120 | 122 | Outbound | 200 | 24.61 | 41004 | Offshore | 32.6792 | -79.7198 | 2022-01-09 17:42:53
MONTE AZUL | 563051700 | 15.3 | 22.37 | One-way Transit | 16.2 | 2 | 162 | 892 | 131 | Panamax | 70 | 120 | 122 | Outbound | 200 | 24.61 | 41004 | Offshore | 32.6779 | -79.7171 | 2022-01-09 17:43:29
MONTE AZUL | 563051700 | 15.5 | 22.37 | One-way Transit | 16.2 | 2 | 162 | 892 | 131 | Panamax | 70 | 120 | 122 | Outbound | 200 | 24.61 | 41004 | Offshore | 32.6756 | -79.7127 | 2022-01-09 17:44:29
MONTE AZUL | 563051700 | 15.5 | 20.13 | One-way Transit | 14.7 | 1 | 147 | 892 | 131 | Panamax | 70 | 118 | 119 | Outbound | 200 | 24.61 | 41004 | Offshore | 32.6728 | -79.7068 | 2022-01-09 17:45:47
MONTE AZUL | 563051700 | 14.7 | 20.13 | One-way Transit | 16.2 | 2 | 162 | 892 | 131 | Panamax | 70 | 117 | 119 | Outbound | 200 | 24.61 | 41004 | Offshore | 32.6715 | -79.7037 | 2022-01-09 17:46:29
MONTE AZUL | 563051700 | 14.4 | 20.13 | One-way Transit | 16.2 | 2 | 162 | 892 | 131 | Panamax | 70 | 117 | 119 | Outbound | 200 | 24.61 | 41004 | Offshore | 32.6695 | -79.6992 | 2022-01-09 17:47:35
MONTE AZUL | 563051700 | 13.8 | 20.13 | One-way Transit | 16.2 | 2 | 162 | 892 | 131 | Panamax | 70 | 117 | 119 | Outbound | 200 | 24.61 | 41004 | Offshore | 32.6686 | -79.6971 | 2022-01-09 17:48:05
MAERSK SERANGOON | 565449000 | 14.9 | 20.13 | One-way Transit | 20.88 | 2 | 167 | 1043 | 131 | Post-Panamax | 74 | 119 | 121 | Outbound | 210 | 22.37 | 41004 | Nearshore | 32.7228 | -79.8104 | 2022-01-09 18:06:57
MAERSK SERANGOON | 565449000 | 15.2 | 20.13 | One-way Transit | 20.88 | 2 | 167 | 1043 | 131 | Post-Panamax | 74 | 118 | 120 | Outbound | 210 | 22.37 | 41004 | Nearshore | 32.7218 | -79.8081 | 2022-01-09 18:07:27
MAERSK SERANGOON | 565449000 | 15.5 | 20.13 | One-way Transit | 20.88 | 2 | 167 | 1043 | 131 | Post-Panamax | 74 | 120 | 122 | Outbound | 210 | 22.37 | 41004 | Nearshore | 32.719 | -79.8024 | 2022-01-09 18:08:45
MAERSK SERANGOON | 565449000 | 15.7 | 20.13 | One-way Transit | 18.62 | 1 | 149 | 1043 | 131 | Post-Panamax | 74 | 120 | 121 | Outbound | 210 | 22.37 | 41004 | Nearshore | 32.7167 | -79.7975 | 2022-01-09 18:09:51
MAERSK SERANGOON | 565449000 | 15.8 | 20.13 | One-way Transit | 18.62 | 1 | 149 | 1043 | 131 | Post-Panamax | 74 | 120 | 121 | Outbound | 210 | 22.37 | 41004 | Nearshore | 32.7156 | -79.7953 | 2022-01-09 18:10:21
MAERSK SERANGOON | 565449000 | 15.7 | 20.13 | One-way Transit | 18.62 | 1 | 149 | 1043 | 131 | Post-Panamax | 74 | 120 | 121 | Outbound | 210 | 22.37 | 41004 | Nearshore | 32.7127 | -79.7894 | 2022-01-09 18:11:39
MAERSK SERANGOON | 565449000 | 15.6 | 20.13 | One-way Transit | 18.62 | 1 | 149 | 1043 | 131 | Post-Panamax | 74 | 120 | 121 | Outbound | 210 | 22.37 | 41004 | Nearshore | 32.7105 | -79.7849 | 2022-01-09 18:12:40
MAERSK SERANGOON | 565449000 | 15.8 | 20.13 | One-way Transit | 18.62 | 1 | 149 | 1043 | 131 | Post-Panamax | 74 | 120 | 121 | Outbound | 210 | 22.37 | 41004 | Nearshore | 32.7077 | -79.7791 | 2022-01-09 18:13:57
MAERSK SERANGOON | 565449000 | 15.7 | 20.13 | One-way Transit | 18.62 | 1 | 149 | 1043 | 131 | Post-Panamax | 74 | 120 | 121 | Outbound | 210 | 22.37 | 41004 | Nearshore | 32.7066 | -79.777 | 2022-01-09 18:14:27
MAERSK SERANGOON | 565449000 | 16.1 | 20.13 | One-way Transit | 18.62 | 1 | 149 | 1043 | 131 | Post-Panamax | 74 | 120 | 121 | Outbound | 200 | 24.61 | 41004 | Nearshore | 32.7037 | -79.7709 | 2022-01-09 18:15:45
MAERSK SERANGOON | 565449000 | 16.3 | 20.13 | One-way Transit | 18.62 | 1 | 149 | 1043 | 131 | Post-Panamax | 74 | 120 | 121 | Outbound | 200 | 24.61 | 41004 | Nearshore | 32.7015 | -79.7663 | 2022-01-09 18:16:45
MAERSK SERANGOON | 565449000 | 16.5 | 20.13 | One-way Transit | 18.62 | 1 | 149 | 1043 | 131 | Post-Panamax | 74 | 121 | 120 | Outbound | 200 | 24.61 | 41004 | Nearshore | 32.6992 | -79.7617 | 2022-01-09 18:17:45
MAERSK SERANGOON | 565449000 | 16.5 | 20.13 | One-way Transit | 20.88 | 2 | 167 | 1043 | 131 | Post-Panamax | 74 | 118 | 120 | Outbound | 200 | 24.61 | 41004 | Nearshore | 32.6975 | -79.7578 | 2022-01-09 18:18:34
MAERSK SERANGOON | 565449000 | 16.6 | 20.13 | One-way Transit | 18.62 | 1 | 149 | 1043 | 131 | Post-Panamax | 74 | 119 | 120 | Outbound | 200 | 24.61 | 41004 | Nearshore | 32.6946 | -79.7516 | 2022-01-09 18:19:51
MAERSK SERANGOON | 565449000 | 16.6 | 20.13 | One-way Transit | 18.62 | 1 | 149 | 1043 | 131 | Post-Panamax | 74 | 119 | 120 | Outbound | 200 | 24.61 | 41004 | Nearshore | 32.6924 | -79.7468 | 2022-01-09 18:20:51
MAERSK SERANGOON | 565449000 | 16.6 | 20.13 | One-way Transit | 18.62 | 1 | 149 | 1043 | 131 | Post-Panamax | 74 | 119 | 120 | Outbound | 200 | 24.61 | 41004 | Nearshore | 32.6908 | -79.7435 | 2022-01-09 18:21:36
MAERSK SERANGOON | 565449000 | 16.6 | 20.13 | One-way Transit | 18.62 | 1 | 149 | 1043 | 131 | Post-Panamax | 74 | 119 | 120 | Outbound | 200 | 24.61 | 41004 | Offshore | 32.6883 | -79.7382 | 2022-01-09 18:22:40
MAERSK SERANGOON | 565449000 | 16.6 | 20.13 | One-way Transit | 18.62 | 1 | 149 | 1043 | 131 | Post-Panamax | 74 | 120 | 121 | Outbound | 200 | 24.61 | 41004 | Offshore | 32.6865 | -79.7343 | 2022-01-09 18:23:28
MAERSK SERANGOON | 565449000 | 16.6 | 20.13 | One-way Transit | 18.62 | 1 | 149 | 1043 | 131 | Post-Panamax | 74 | 120 | 121 | Outbound | 200 | 24.61 | 41004 | Offshore | 32.6813 | -79.7234 | 2022-01-09 18:25:45
MAERSK SERANGOON | 565449000 | 16.7 | 20.13 | One-way Transit | 18.62 | 1 | 149 | 1043 | 131 | Post-Panamax | 74 | 120 | 121 | Outbound | 200 | 24.61 | 41004 | Offshore | 32.6785 | -79.7177 | 2022-01-09 18:26:57
MAERSK SERANGOON | 565449000 | 16.6 | 20.13 | One-way Transit | 20.88 | 2 | 167 | 1043 | 131 | Post-Panamax | 74 | 119 | 121 | Outbound | 200 | 24.61 | 41004 | Offshore | 32.6774 | -79.7154 | 2022-01-09 18:27:28
MAERSK SERANGOON | 565449000 | 16.7 | 20.13 | One-way Transit | 18.62 | 1 | 149 | 1043 | 131 | Post-Panamax | 74 | 120 | 121 | Outbound | 200 | 24.61 | 41004 | Offshore | 32.6748 | -79.7102 | 2022-01-09 18:28:33
MAERSK SERANGOON | 565449000 | 16.6 | 20.13 | One-way Transit | 18.62 | 1 | 149 | 1043 | 131 | Post-Panamax | 74 | 120 | 121 | Outbound | 200 | 24.61 | 41004 | Offshore | 32.6719 | -79.7039 | 2022-01-09 18:29:52
MAERSK SERANGOON | 565449000 | 16.6 | 20.13 | One-way Transit | 18.62 | 1 | 149 | 1043 | 131 | Post-Panamax | 74 | 120 | 121 | Outbound | 200 | 24.61 | 41004 | Offshore | 32.6703 | -79.7006 | 2022-01-09 18:30:33
MAERSK SERANGOON | 565449000 | 16.6 | 20.13 | One-way Transit | 18.62 | 1 | 149 | 1043 | 131 | Post-Panamax | 74 | 120 | 121 | Outbound | 200 | 24.61 | 41004 | Offshore | 32.6689 | -79.6978 | 2022-01-09 18:31:09
WAN HAI 513 | 566730000 | 14.4 | 15.66 | One-way Transit | 13.6 | 1 | 136 | 850 | 121 | Panamax | 70 | 119 | 118 | Outbound | 340 | 20.13 | 41004 | Nearshore | 32.7222 | -79.81 | 2022-01-08 01:50:39
WAN HAI 513 | 566730000 | 14.5 | 15.66 | One-way Transit | 13.6 | 1 | 136 | 850 | 121 | Panamax | 70 | 119 | 118 | Outbound | 340 | 20.13 | 41004 | Nearshore | 32.7199 | -79.8052 | 2022-01-08 01:51:46
WAN HAI 513 | 566730000 | 14.8 | 15.66 | One-way Transit | 13.6 | 1 | 136 | 850 | 121 | Panamax | 70 | 119 | 118 | Outbound | 340 | 20.13 | 41004 | Nearshore | 32.7174 | -79.7999 | 2022-01-08 01:52:58
WAN HAI 513 | 566730000 | 14.9 | 15.66 | One-way Transit | 13.6 | 1 | 136 | 850 | 121 | Panamax | 70 | 119 | 118 | Outbound | 340 | 20.13 | 41004 | Nearshore | 32.7161 | -79.7972 | 2022-01-08 01:53:33
WAN HAI 513 | 566730000 | 15.2 | 15.66 | One-way Transit | 12.1 | 0 | 121 | 850 | 121 | Panamax | 70 | 118 | 118 | Outbound | 340 | 20.13 | 41004 | Nearshore | 32.7136 | -79.7918 | 2022-01-08 01:54:46
WAN HAI 513 | 566730000 | 15.3 | 13.42 | One-way Transit | 12.1 | 0 | 121 | 850 | 121 | Panamax | 70 | 118 | 118 | Outbound | 340 | 17.9 | 41004 | Nearshore | 32.7113 | -79.787 | 2022-01-08 01:55:52
WAN HAI 513 | 566730000 | 14.9 | 13.42 | One-way Transit | 12.1 | 0 | 121 | 850 | 121 | Panamax | 70 | 118 | 118 | Outbound | 340 | 17.9 | 41004 | Nearshore | 32.7094 | -79.783 | 2022-01-08 01:56:51
WAN HAI 513 | 566730000 | 14.7 | 13.42 | One-way Transit | 13.6 | 1 | 136 | 850 | 121 | Panamax | 70 | 119 | 118 | Outbound | 340 | 17.9 | 41004 | Nearshore | 32.7085 | -79.781 | 2022-01-08 01:57:22
WAN HAI 513 | 566730000 | 14.3 | 13.42 | One-way Transit | 13.6 | 1 | 136 | 850 | 121 | Panamax | 70 | 119 | 118 | Outbound | 340 | 17.9 | 41004 | Nearshore | 32.706 | -79.7757 | 2022-01-08 01:58:39
WAN HAI 513 | 566730000 | 14.4 | 13.42 | One-way Transit | 13.6 | 1 | 136 | 850 | 121 | Panamax | 70 | 119 | 118 | Outbound | 340 | 17.9 | 41004 | Nearshore | 32.7039 | -79.7714 | 2022-01-08 01:59:39
WAN HAI 513 | 566730000 | 15.2 | 13.42 | One-way Transit | 13.6 | 1 | 136 | 850 | 121 | Panamax | 70 | 119 | 118 | Outbound | 340 | 17.9 | 41004 | Nearshore | 32.7012 | -79.7657 | 2022-01-08 02:00:57
WAN HAI 513 | 566730000 | 15.5 | 13.42 | One-way Transit | 13.6 | 1 | 136 | 850 | 121 | Panamax | 70 | 119 | 118 | Outbound | 340 | 17.9 | 41004 | Nearshore | 32.6988 | -79.7611 | 2022-01-08 02:01:57
WAN HAI 513 | 566730000 | 15.7 | 13.42 | One-way Transit | 13.6 | 1 | 136 | 850 | 121 | Panamax | 70 | 119 | 118 | Outbound | 340 | 17.9 | 41004 | Nearshore | 32.697 | -79.7572 | 2022-01-08 02:02:58
WAN HAI 513 | 566730000 | 16 | 13.42 | One-way Transit | 13.6 | 1 | 136 | 850 | 121 | Panamax | 70 | 119 | 118 | Outbound | 340 | 17.9 | 41004 | Nearshore | 32.695 | -79.753 | 2022-01-08 02:03:45
WAN HAI 513 | 566730000 | 16 | 13.42 | One-way Transit | 13.6 | 1 | 136 | 850 | 121 | Panamax | 70 | 119 | 118 | Outbound | 340 | 17.9 | 41004 | Nearshore | 32.6928 | -79.7482 | 2022-01-08 02:04:45
WAN HAI 513 | 566730000 | 16.2 | 13.42 | One-way Transit | 13.6 | 1 | 136 | 850 | 121 | Panamax | 70 | 119 | 118 | Outbound | 340 | 20.13 | 41004 | Offshore | 32.6892 | -79.7408 | 2022-01-08 02:06:22
WAN HAI 513 | 566730000 | 16.3 | 13.42 | One-way Transit | 13.6 | 1 | 136 | 850 | 121 | Panamax | 70 | 119 | 118 | Outbound | 340 | 20.13 | 41004 | Offshore | 32.6874 | -79.7371 | 2022-01-08 02:07:09
WAN HAI 513 | 566730000 | 16.3 | 13.42 | One-way Transit | 13.6 | 1 | 136 | 850 | 121 | Panamax | 70 | 118 | 117 | Outbound | 340 | 20.13 | 41004 | Offshore | 32.6832 | -79.7279 | 2022-01-08 02:09:09
WAN HAI 513 | 566730000 | 16.2 | 13.42 | One-way Transit | 13.6 | 1 | 136 | 850 | 121 | Panamax | 70 | 118 | 117 | Outbound | 340 | 20.13 | 41004 | Offshore | 32.6793 | -79.7196 | 2022-01-08 02:10:57
WAN HAI 513 | 566730000 | 16.2 | 13.42 | One-way Transit | 15.1 | 2 | 151 | 850 | 121 | Panamax | 70 | 119 | 117 | Outbound | 340 | 20.13 | 41004 | Offshore | 32.6782 | -79.7172 | 2022-01-08 02:11:27
WAN HAI 513 | 566730000 | 16.2 | 13.42 | One-way Transit | 13.6 | 1 | 136 | 850 | 121 | Panamax | 70 | 119 | 118 | Outbound | 340 | 20.13 | 41004 | Offshore | 32.6755 | -79.7113 | 2022-01-08 02:12:45
WAN HAI 513 | 566730000 | 16 | 13.42 | One-way Transit | 13.6 | 1 | 136 | 850 | 121 | Panamax | 70 | 119 | 118 | Outbound | 340 | 20.13 | 41004 | Offshore | 32.6741 | -79.7082 | 2022-01-08 02:13:28
WAN HAI 513 | 566730000 | 15.2 | 13.42 | One-way Transit | 15.1 | 2 | 151 | 850 | 121 | Panamax | 70 | 120 | 118 | Outbound | 340 | 20.13 | 41004 | Offshore | 32.6718 | -79.7036 | 2022-01-08 02:14:45
WAN HAI 513 | 566730000 | 13.2 | 13.42 | One-way Transit | 13.6 | 1 | 136 | 850 | 121 | Panamax | 70 | 119 | 118 | Outbound | 340 | 20.13 | 41004 | Offshore | 32.669 | -79.6978 | 2022-01-08 02:16:22
WAN HAI 513 | 566730000 | 12.7 | 13.42 | One-way Transit | 13.6 | 1 | 136 | 850 | 121 | Panamax | 70 | 119 | 118 | Outbound | 340 | 20.13 | 41004 | Offshore | 32.6678 | -79.6952 | 2022-01-08 02:17:09
ARC INTEGRITY | 338058000 | 15.2 | 20.13 | One-way Transit | 15.7 | 4 | 157 | 748 | 105 | Panamax | 70 | 300 | 304 | Inbound | 50 | 26.84 | 41004 | Offshore | 32.6725 | -79.7059 | 2022-01-08 09:56:59
ARC INTEGRITY | 338058000 | 15.5 | 20.13 | One-way Transit | 15.7 | 4 | 157 | 748 | 105 | Panamax | 70 | 300 | 304 | Inbound | 50 | 26.84 | 41004 | Offshore | 32.6747 | -79.7103 | 2022-01-08 09:57:59
ARC INTEGRITY | 338058000 | 15.7 | 20.13 | One-way Transit | 15.7 | 4 | 157 | 748 | 105 | Panamax | 70 | 300 | 304 | Inbound | 50 | 26.84 | 41004 | Offshore | 32.6758 | -79.7125 | 2022-01-08 09:58:29
ARC INTEGRITY | 338058000 | 15.9 | 20.13 | One-way Transit | 14.4 | 3 | 144 | 748 | 105 | Panamax | 70 | 300 | 303 | Inbound | 50 | 26.84 | 41004 | Offshore | 32.6783 | -79.7175 | 2022-01-08 09:59:35
ARC INTEGRITY | 338058000 | 16 | 20.13 | One-way Transit | 14.4 | 3 | 144 | 748 | 105 | Panamax | 70 | 300 | 303 | Inbound | 50 | 26.84 | 41004 | Offshore | 32.6798 | -79.7207 | 2022-01-08 10:00:17
ARC INTEGRITY | 338058000 | 16.2 | 20.13 | One-way Transit | 14.4 | 3 | 144 | 748 | 105 | Panamax | 70 | 300 | 303 | Inbound | 50 | 26.84 | 41004 | Nearshore | 32.6901 | -79.7419 | 2022-01-08 10:04:53
ARC INTEGRITY | 338058000 | 16.2 | 20.13 | One-way Transit | 14.4 | 3 | 144 | 748 | 105 | Panamax | 70 | 300 | 303 | Inbound | 50 | 26.84 | 41004 | Nearshore | 32.6942 | -79.7503 | 2022-01-08 10:06:40
ARC INTEGRITY | 338058000 | 16.3 | 20.13 | One-way Transit | 14.4 | 3 | 144 | 748 | 105 | Panamax | 70 | 299 | 302 | Inbound | 50 | 26.84 | 41004 | Nearshore | 32.6967 | -79.7554 | 2022-01-08 10:07:47
ARC INTEGRITY | 338058000 | 16.2 | 20.13 | One-way Transit | 14.4 | 3 | 144 | 748 | 105 | Panamax | 70 | 299 | 302 | Inbound | 50 | 26.84 | 41004 | Nearshore | 32.6994 | -79.761 | 2022-01-08 10:08:58
ARC INTEGRITY | 338058000 | 16.2 | 20.13 | One-way Transit | 15.7 | 4 | 157 | 748 | 105 | Panamax | 70 | 299 | 303 | Inbound | 50 | 26.84 | 41004 | Nearshore | 32.7007 | -79.7638 | 2022-01-08 10:09:35
ARC INTEGRITY | 338058000 | 16.1 | 20.13 | One-way Transit | 14.4 | 3 | 144 | 748 | 105 | Panamax | 70 | 299 | 302 | Inbound | 50 | 26.84 | 41004 | Nearshore | 32.7033 | -79.7693 | 2022-01-08 10:10:47
ARC INTEGRITY | 338058000 | 16 | 20.13 | One-way Transit | 13.1 | 2 | 131 | 748 | 105 | Panamax | 70 | 300 | 302 | Inbound | 50 | 26.84 | 41004 | Nearshore | 32.7047 | -79.7722 | 2022-01-08 10:11:23
ARC INTEGRITY | 338058000 | 15.9 | 20.13 | One-way Transit | 13.1 | 2 | 131 | 748 | 105 | Panamax | 70 | 300 | 302 | Inbound | 50 | 26.84 | 41004 | Nearshore | 32.7079 | -79.7789 | 2022-01-08 10:12:53
ARC INTEGRITY | 338058000 | 15.9 | 20.13 | One-way Transit | 14.4 | 3 | 144 | 748 | 105 | Panamax | 70 | 298 | 301 | Inbound | 50 | 26.84 | 41004 | Nearshore | 32.7091 | -79.7813 | 2022-01-08 10:13:23
ARC INTEGRITY | 338058000 | 15.7 | 20.13 | One-way Transit | 13.1 | 2 | 131 | 748 | 105 | Panamax | 70 | 298 | 300 | Inbound | 50 | 26.84 | 41004 | Nearshore | 32.7121 | -79.7882 | 2022-01-08 10:14:53
ARC INTEGRITY | 338058000 | 15.7 | 20.13 | One-way Transit | 13.1 | 2 | 131 | 748 | 105 | Panamax | 70 | 298 | 300 | Inbound | 50 | 24.61 | 41004 | Nearshore | 32.7144 | -79.7932 | 2022-01-08 10:15:59
ARC INTEGRITY | 338058000 | 15.8 | 20.13 | One-way Transit | 14.4 | 3 | 144 | 748 | 105 | Panamax | 70 | 298 | 301 | Inbound | 50 | 24.61 | 41004 | Nearshore | 32.7158 | -79.7964 | 2022-01-08 10:16:41
ARC INTEGRITY | 338058000 | 15.5 | 20.13 | One-way Transit | 14.4 | 3 | 144 | 748 | 105 | Panamax | 70 | 298 | 301 | Inbound | 50 | 24.61 | 41004 | Nearshore | 32.7181 | -79.8014 | 2022-01-08 10:17:47
ARC INTEGRITY | 338058000 | 15.3 | 20.13 | One-way Transit | 13.1 | 2 | 131 | 748 | 105 | Panamax | 70 | 300 | 302 | Inbound | 50 | 24.61 | 41004 | Nearshore | 32.7197 | -79.805 | 2022-01-08 10:18:35
ARC INTEGRITY | 338058000 | 15 | 20.13 | One-way Transit | 13.1 | 2 | 131 | 748 | 105 | Panamax | 70 | 301 | 303 | Inbound | 50 | 24.61 | 41004 | Nearshore | 32.7223 | -79.8101 | 2022-01-08 10:19:47
MAERSK SERANGOON | 565449000 | 17.3 | 20.13 | One-way Transit | 23.12 | 3 | 185 | 1043 | 131 | Post-Panamax | 74 | 299 | 302 | Inbound | 50 | 29.08 | 41004 | Offshore | 32.679 | -79.7188 | 2022-01-08 14:23:22
MAERSK SERANGOON | 565449000 | 17.2 | 20.13 | One-way Transit | 23.12 | 3 | 185 | 1043 | 131 | Post-Panamax | 74 | 299 | 302 | Inbound | 50 | 29.08 | 41004 | Offshore | 32.6885 | -79.739 | 2022-01-08 14:27:27
MAERSK SERANGOON | 565449000 | 17.3 | 20.13 | One-way Transit | 20.88 | 2 | 167 | 1043 | 131 | Post-Panamax | 74 | 299 | 301 | Inbound | 50 | 29.08 | 41004 | Nearshore | 32.6943 | -79.7509 | 2022-01-08 14:29:52
MAERSK SERANGOON | 565449000 | 17.1 | 20.13 | One-way Transit | 23.12 | 3 | 185 | 1043 | 131 | Post-Panamax | 74 | 299 | 302 | Inbound | 50 | 29.08 | 41004 | Nearshore | 32.6966 | -79.7558 | 2022-01-08 14:30:54
MAERSK SERANGOON | 565449000 | 17.1 | 20.13 | One-way Transit | 20.88 | 2 | 167 | 1043 | 131 | Post-Panamax | 74 | 299 | 301 | Inbound | 50 | 29.08 | 41004 | Nearshore | 32.6983 | -79.7593 | 2022-01-08 14:31:34
MAERSK SERANGOON | 565449000 | 17.1 | 20.13 | One-way Transit | 20.88 | 2 | 167 | 1043 | 131 | Post-Panamax | 74 | 300 | 302 | Inbound | 50 | 29.08 | 41004 | Nearshore | 32.7009 | -79.7648 | 2022-01-08 14:32:40
MAERSK SERANGOON | 565449000 | 17 | 20.13 | One-way Transit | 16.38 | 0 | 131 | 1043 | 131 | Post-Panamax | 74 | 301 | 301 | Inbound | 50 | 29.08 | 41004 | Nearshore | 32.7033 | -79.7696 | 2022-01-08 14:33:40
MAERSK SERANGOON | 565449000 | 16.9 | 20.13 | One-way Transit | 18.62 | 1 | 149 | 1043 | 131 | Post-Panamax | 74 | 300 | 301 | Inbound | 50 | 29.08 | 41004 | Nearshore | 32.7063 | -79.7759 | 2022-01-08 14:34:58
MAERSK SERANGOON | 565449000 | 16.9 | 17.9 | One-way Transit | 18.62 | 1 | 149 | 1043 | 131 | Post-Panamax | 74 | 300 | 301 | Inbound | 60 | 24.61 | 41004 | Nearshore | 32.7086 | -79.7807 | 2022-01-08 14:35:58
MAERSK SERANGOON | 565449000 | 16.9 | 17.9 | One-way Transit | 18.62 | 1 | 149 | 1043 | 131 | Post-Panamax | 74 | 300 | 301 | Inbound | 60 | 24.61 | 41004 | Nearshore | 32.7109 | -79.7855 | 2022-01-08 14:36:58
MAERSK SERANGOON | 565449000 | 16.8 | 17.9 | One-way Transit | 20.88 | 2 | 167 | 1043 | 131 | Post-Panamax | 74 | 299 | 301 | Inbound | 60 | 24.61 | 41004 | Nearshore | 32.7121 | -79.788 | 2022-01-08 14:37:28
MAERSK SERANGOON | 565449000 | 16.9 | 17.9 | One-way Transit | 20.88 | 2 | 167 | 1043 | 131 | Post-Panamax | 74 | 300 | 302 | Inbound | 60 | 24.61 | 41004 | Nearshore | 32.7153 | -79.7947 | 2022-01-08 14:38:52
MAERSK SERANGOON | 565449000 | 17 | 17.9 | One-way Transit | 20.88 | 2 | 167 | 1043 | 131 | Post-Panamax | 74 | 300 | 302 | Inbound | 60 | 24.61 | 41004 | Nearshore | 32.7166 | -79.7972 | 2022-01-08 14:39:22
MAERSK SERANGOON | 565449000 | 17.1 | 17.9 | One-way Transit | 18.62 | 1 | 149 | 1043 | 131 | Post-Panamax | 74 | 300 | 301 | Inbound | 60 | 24.61 | 41004 | Nearshore | 32.7182 | -79.8006 | 2022-01-08 14:40:03
MAERSK SERANGOON | 565449000 | 17.1 | 17.9 | One-way Transit | 20.88 | 2 | 167 | 1043 | 131 | Post-Panamax | 74 | 299 | 301 | Inbound | 60 | 24.61 | 41004 | Nearshore | 32.7218 | -79.808 | 2022-01-08 14:41:33
MONTE AZUL | 563051700 | 15.4 | 17.9 | One-way Transit | 17.8 | 3 | 178 | 892 | 131 | Panamax | 70 | 299 | 302 | Inbound | 50 | 24.61 | 41004 | Offshore | 32.6687 | -79.6972 | 2022-01-08 18:27:45
MONTE AZUL | 563051700 | 15.4 | 17.9 | One-way Transit | 16.2 | 2 | 162 | 892 | 131 | Panamax | 70 | 299 | 301 | Inbound | 50 | 24.61 | 41004 | Offshore | 32.6698 | -79.6996 | 2022-01-08 18:28:15
MONTE AZUL | 563051700 | 15.5 | 17.9 | One-way Transit | 19.3 | 4 | 193 | 892 | 131 | Panamax | 70 | 298 | 302 | Inbound | 50 | 24.61 | 41004 | Offshore | 32.673 | -79.7065 | 2022-01-08 18:29:45
MONTE AZUL | 563051700 | 15.5 | 17.9 | One-way Transit | 17.8 | 3 | 178 | 892 | 131 | Panamax | 70 | 299 | 302 | Inbound | 50 | 24.61 | 41004 | Offshore | 32.6752 | -79.7111 | 2022-01-08 18:30:45
MONTE AZUL | 563051700 | 15.7 | 17.9 | One-way Transit | 17.8 | 3 | 178 | 892 | 131 | Panamax | 70 | 298 | 301 | Inbound | 50 | 24.61 | 41004 | Offshore | 32.6777 | -79.7162 | 2022-01-08 18:31:51
MONTE AZUL | 563051700 | 15.7 | 17.9 | One-way Transit | 17.8 | 3 | 178 | 892 | 131 | Panamax | 70 | 299 | 302 | Inbound | 50 | 24.61 | 41004 | Offshore | 32.6788 | -79.7185 | 2022-01-08 18:32:21
MONTE AZUL | 563051700 | 15.8 | 17.9 | One-way Transit | 17.8 | 3 | 178 | 892 | 131 | Panamax | 70 | 298 | 301 | Inbound | 50 | 24.61 | 41004 | Offshore | 32.6821 | -79.7256 | 2022-01-08 18:33:51
MONTE AZUL | 563051700 | 15.8 | 17.9 | One-way Transit | 20.8 | 5 | 208 | 892 | 131 | Panamax | 70 | 299 | 304 | Inbound | 50 | 24.61 | 41004 | Offshore | 32.6837 | -79.7292 | 2022-01-08 18:34:39
MONTE AZUL | 563051700 | 15.8 | 17.9 | One-way Transit | 17.8 | 3 | 178 | 892 | 131 | Panamax | 70 | 301 | 304 | Inbound | 50 | 26.84 | 41004 | Offshore | 32.6885 | -79.7383 | 2022-01-08 18:36:39
MONTE AZUL | 563051700 | 15.8 | 17.9 | One-way Transit | 14.7 | 1 | 147 | 892 | 131 | Panamax | 70 | 301 | 302 | Inbound | 50 | 26.84 | 41004 | Nearshore | 32.6903 | -79.7417 | 2022-01-08 18:37:26
MONTE AZUL | 563051700 | 15.8 | 17.9 | One-way Transit | 17.8 | 3 | 178 | 892 | 131 | Panamax | 70 | 299 | 302 | Inbound | 50 | 26.84 | 41004 | Nearshore | 32.6931 | -79.7474 | 2022-01-08 18:38:39
MONTE AZUL | 563051700 | 15.8 | 17.9 | One-way Transit | 16.2 | 2 | 162 | 892 | 131 | Panamax | 70 | 300 | 302 | Inbound | 50 | 26.84 | 41004 | Nearshore | 32.6955 | -79.7524 | 2022-01-08 18:39:45
MONTE AZUL | 563051700 | 15.7 | 17.9 | One-way Transit | 14.7 | 1 | 147 | 892 | 131 | Panamax | 70 | 300 | 301 | Inbound | 50 | 26.84 | 41004 | Nearshore | 32.6972 | -79.7557 | 2022-01-08 18:40:27
MONTE AZUL | 563051700 | 15.7 | 17.9 | One-way Transit | 16.2 | 2 | 162 | 892 | 131 | Panamax | 70 | 298 | 300 | Inbound | 50 | 26.84 | 41004 | Nearshore | 32.7 | -79.7617 | 2022-01-08 18:41:45
MONTE AZUL | 563051700 | 15.5 | 17.9 | One-way Transit | 17.8 | 3 | 178 | 892 | 131 | Panamax | 70 | 298 | 301 | Inbound | 50 | 26.84 | 41004 | Nearshore | 32.7022 | -79.7664 | 2022-01-08 18:42:45
MONTE AZUL | 563051700 | 15.6 | 17.9 | One-way Transit | 16.2 | 2 | 162 | 892 | 131 | Panamax | 70 | 298 | 300 | Inbound | 50 | 26.84 | 41004 | Nearshore | 32.7045 | -79.7716 | 2022-01-08 18:43:51
MONTE AZUL | 563051700 | 15.7 | 17.9 | One-way Transit | 17.8 | 3 | 178 | 892 | 131 | Panamax | 70 | 298 | 301 | Inbound | 50 | 26.84 | 41004 | Nearshore | 32.7066 | -79.7762 | 2022-01-08 18:44:51
MONTE AZUL | 563051700 | 15.5 | 17.9 | One-way Transit | 16.2 | 2 | 162 | 892 | 131 | Panamax | 70 | 298 | 300 | Inbound | 50 | 22.37 | 41004 | Nearshore | 32.7087 | -79.7809 | 2022-01-08 18:45:51
MONTE AZUL | 563051700 | 15.7 | 17.9 | One-way Transit | 16.2 | 2 | 162 | 892 | 131 | Panamax | 70 | 298 | 300 | Inbound | 50 | 22.37 | 41004 | Nearshore | 32.7111 | -79.7859 | 2022-01-08 18:46:57
MONTE AZUL | 563051700 | 15.7 | 17.9 | One-way Transit | 17.8 | 3 | 178 | 892 | 131 | Panamax | 70 | 298 | 301 | Inbound | 50 | 22.37 | 41004 | Nearshore | 32.7121 | -79.7882 | 2022-01-08 18:47:27
MONTE AZUL | 563051700 | 15.7 | 17.9 | One-way Transit | 16.2 | 2 | 162 | 892 | 131 | Panamax | 70 | 298 | 300 | Inbound | 50 | 22.37 | 41004 | Nearshore | 32.7148 | -79.7939 | 2022-01-08 18:48:39
MONTE AZUL | 563051700 | 15.6 | 17.9 | One-way Transit | 16.2 | 2 | 162 | 892 | 131 | Panamax | 70 | 298 | 300 | Inbound | 50 | 22.37 | 41004 | Nearshore | 32.7176 | -79.7998 | 2022-01-08 18:49:58
MONTE AZUL | 563051700 | 15.6 | 17.9 | One-way Transit | 17.8 | 3 | 178 | 892 | 131 | Panamax | 70 | 298 | 301 | Inbound | 50 | 22.37 | 41004 | Nearshore | 32.7189 | -79.8027 | 2022-01-08 18:50:33
MONTE AZUL | 563051700 | 15.7 | 17.9 | One-way Transit | 17.8 | 3 | 178 | 892 | 131 | Panamax | 70 | 298 | 301 | Inbound | 50 | 22.37 | 41004 | Nearshore | 32.7204 | -79.8059 | 2022-01-08 18:51:15
OOCL BRUSSELS | 477182300 | 13.5 | 20.13 | One-way Transit | 27.5 | 3 | 220 | 1200 | 157 | Post-Panamax | 70 | 118 | 115 | Outbound | 50 | 29.08 | 41004 | Nearshore | 32.7225 | -79.8096 | 2022-01-08 20:07:30
OOCL BRUSSELS | 477182300 | 13.6 | 20.13 | One-way Transit | 30 | 4 | 240 | 1200 | 157 | Post-Panamax | 70 | 119 | 115 | Outbound | 50 | 29.08 | 41004 | Nearshore | 32.7215 | -79.8076 | 2022-01-08 20:08:01
OOCL BRUSSELS | 477182300 | 13.8 | 20.13 | One-way Transit | 27.5 | 3 | 220 | 1200 | 157 | Post-Panamax | 70 | 118 | 115 | Outbound | 50 | 29.08 | 41004 | Nearshore | 32.7188 | -79.8016 | 2022-01-08 20:09:34
OOCL BRUSSELS | 477182300 | 13.8 | 20.13 | One-way Transit | 27.5 | 3 | 220 | 1200 | 157 | Post-Panamax | 70 | 120 | 117 | Outbound | 50 | 29.08 | 41004 | Nearshore | 32.716 | -79.7957 | 2022-01-08 20:11:01
OOCL BRUSSELS | 477182300 | 13.8 | 20.13 | One-way Transit | 27.5 | 3 | 220 | 1200 | 157 | Post-Panamax | 70 | 120 | 117 | Outbound | 50 | 29.08 | 41004 | Nearshore | 32.7147 | -79.7931 | 2022-01-08 20:11:41
OOCL BRUSSELS | 477182300 | 13.7 | 20.13 | One-way Transit | 27.5 | 3 | 220 | 1200 | 157 | Post-Panamax | 70 | 120 | 117 | Outbound | 50 | 29.08 | 41004 | Nearshore | 32.7138 | -79.7912 | 2022-01-08 20:12:11
OOCL BRUSSELS | 477182300 | 13.7 | 20.13 | One-way Transit | 27.5 | 3 | 220 | 1200 | 157 | Post-Panamax | 70 | 120 | 117 | Outbound | 50 | 29.08 | 41004 | Nearshore | 32.7119 | -79.7872 | 2022-01-08 20:13:11
OOCL BRUSSELS | 477182300 | 13.5 | 20.13 | One-way Transit | 27.5 | 3 | 220 | 1200 | 157 | Post-Panamax | 70 | 120 | 117 | Outbound | 50 | 29.08 | 41004 | Nearshore | 32.7088 | -79.7809 | 2022-01-08 20:14:51
OOCL BRUSSELS | 477182300 | 13.5 | 20.13 | One-way Transit | 27.5 | 3 | 220 | 1200 | 157 | Post-Panamax | 70 | 120 | 117 | Outbound | 50 | 26.84 | 41004 | Nearshore | 32.7068 | -79.7769 | 2022-01-08 20:15:51
OOCL BRUSSELS | 477182300 | 13.6 | 20.13 | One-way Transit | 27.5 | 3 | 220 | 1200 | 157 | Post-Panamax | 70 | 120 | 117 | Outbound | 50 | 26.84 | 41004 | Nearshore | 32.7031 | -79.7693 | 2022-01-08 20:17:52
OOCL BRUSSELS | 477182300 | 13.6 | 20.13 | One-way Transit | 27.5 | 3 | 220 | 1200 | 157 | Post-Panamax | 70 | 120 | 117 | Outbound | 50 | 26.84 | 41004 | Nearshore | 32.7009 | -79.7648 | 2022-01-08 20:19:01
OOCL BRUSSELS | 477182300 | 13.6 | 20.13 | One-way Transit | 27.5 | 3 | 220 | 1200 | 157 | Post-Panamax | 70 | 120 | 117 | Outbound | 50 | 26.84 | 41004 | Nearshore | 32.7 | -79.7629 | 2022-01-08 20:19:31
OOCL BRUSSELS | 477182300 | 13.6 | 20.13 | One-way Transit | 27.5 | 3 | 220 | 1200 | 157 | Post-Panamax | 70 | 120 | 117 | Outbound | 50 | 26.84 | 41004 | Nearshore | 32.6981 | -79.759 | 2022-01-08 20:20:31
OOCL BRUSSELS | 477182300 | 13.6 | 20.13 | One-way Transit | 27.5 | 3 | 220 | 1200 | 157 | Post-Panamax | 70 | 120 | 117 | Outbound | 50 | 26.84 | 41004 | Nearshore | 32.6959 | -79.7545 | 2022-01-08 20:21:40
OOCL BRUSSELS | 477182300 | 13.5 | 20.13 | One-way Transit | 27.5 | 3 | 220 | 1200 | 157 | Post-Panamax | 70 | 120 | 117 | Outbound | 50 | 26.84 | 41004 | Nearshore | 32.694 | -79.7507 | 2022-01-08 20:22:40
EMDEN | 636018732 | 16.2 | 20.13 | One-way Transit | 9.8 | 0 | 98 | 702 | 98 | Panamax | 71 | 299 | 299 | Inbound | 60 | 24.61 | 41004 | Offshore | 32.6794 | -79.7199 | 2022-01-08 21:28:40
EMDEN | 636018732 | 16.6 | 20.13 | One-way Transit | 12.2 | 2 | 122 | 702 | 98 | Panamax | 71 | 298 | 300 | Inbound | 60 | 24.61 | 41004 | Nearshore | 32.6894 | -79.7417 | 2022-01-08 21:33:15
EMDEN | 636018732 | 16.6 | 20.13 | One-way Transit | 11 | 1 | 110 | 702 | 98 | Panamax | 71 | 300 | 301 | Inbound | 60 | 24.61 | 41004 | Nearshore | 32.6931 | -79.7494 | 2022-01-08 21:34:52
EMDEN | 636018732 | 16.6 | 17.9 | One-way Transit | 9.8 | 0 | 98 | 702 | 98 | Panamax | 71 | 300 | 300 | Inbound | 60 | 24.61 | 41004 | Nearshore | 32.6946 | -79.7527 | 2022-01-08 21:35:33
EMDEN | 636018732 | 16.7 | 17.9 | One-way Transit | 11 | 1 | 110 | 702 | 98 | Panamax | 71 | 300 | 301 | Inbound | 60 | 24.61 | 41004 | Nearshore | 32.6969 | -79.7574 | 2022-01-08 21:36:33
EMDEN | 636018732 | 16.7 | 17.9 | One-way Transit | 12.2 | 2 | 122 | 702 | 98 | Panamax | 71 | 299 | 301 | Inbound | 60 | 24.61 | 41004 | Nearshore | 32.7 | -79.7637 | 2022-01-08 21:37:52
EMDEN | 636018732 | 16.5 | 17.9 | One-way Transit | 12.2 | 2 | 122 | 702 | 98 | Panamax | 71 | 299 | 301 | Inbound | 60 | 24.61 | 41004 | Nearshore | 32.7024 | -79.7689 | 2022-01-08 21:38:57
EMDEN | 636018732 | 16.4 | 17.9 | One-way Transit | 11 | 1 | 110 | 702 | 98 | Panamax | 71 | 299 | 300 | Inbound | 60 | 24.61 | 41004 | Nearshore | 32.7047 | -79.7737 | 2022-01-08 21:39:57
EMDEN | 636018732 | 16.3 | 17.9 | One-way Transit | 11 | 1 | 110 | 702 | 98 | Panamax | 71 | 300 | 301 | Inbound | 60 | 24.61 | 41004 | Nearshore | 32.7069 | -79.7784 | 2022-01-08 21:40:57
EMDEN | 636018732 | 16.2 | 17.9 | One-way Transit | 9.8 | 0 | 98 | 702 | 98 | Panamax | 71 | 300 | 300 | Inbound | 60 | 24.61 | 41004 | Nearshore | 32.7092 | -79.7831 | 2022-01-08 21:41:57
EMDEN | 636018732 | 16.2 | 17.9 | One-way Transit | 12.2 | 2 | 122 | 702 | 98 | Panamax | 71 | 299 | 301 | Inbound | 60 | 24.61 | 41004 | Nearshore | 32.7105 | -79.7858 | 2022-01-08 21:42:33
EMDEN | 636018732 | 16.1 | 17.9 | One-way Transit | 12.2 | 2 | 122 | 702 | 98 | Panamax | 71 | 299 | 301 | Inbound | 60 | 24.61 | 41004 | Nearshore | 32.7127 | -79.7904 | 2022-01-08 21:43:33
EMDEN | 636018732 | 16.1 | 17.9 | One-way Transit | 11 | 1 | 110 | 702 | 98 | Panamax | 71 | 299 | 300 | Inbound | 60 | 24.61 | 41004 | Nearshore | 32.7149 | -79.7951 | 2022-01-08 21:44:33
EMDEN | 636018732 | 16 | 17.9 | One-way Transit | 13.5 | 3 | 135 | 702 | 98 | Panamax | 71 | 298 | 301 | Inbound | 70 | 22.37 | 41004 | Nearshore | 32.7178 | -79.8011 | 2022-01-08 21:45:53
EMDEN | 636018732 | 15.6 | 17.9 | One-way Transit | 13.5 | 3 | 135 | 702 | 98 | Panamax | 71 | 298 | 301 | Inbound | 70 | 22.37 | 41004 | Nearshore | 32.7192 | -79.8042 | 2022-01-08 21:46:33
EMDEN | 636018732 | 15 | 17.9 | One-way Transit | 9.8 | 0 | 98 | 702 | 98 | Panamax | 71 | 300 | 300 | Inbound | 70 | 22.37 | 41004 | Nearshore | 32.7219 | -79.8099 | 2022-01-08 21:47:52
MAERSK EUPHRATES | 538005747 | 14.4 | 31.32 | One-way Transit | 13.6 | 1 | 136 | 836 | 121 | Panamax | 70 | 119 | 118 | Outbound | 270 | 40.27 | 41004 | Nearshore | 32.7223 | -79.8109 | 2022-01-07 08:57:01
MAERSK EUPHRATES | 538005747 | 14.7 | 31.32 | One-way Transit | 15 | 2 | 150 | 836 | 121 | Panamax | 70 | 120 | 118 | Outbound | 270 | 40.27 | 41004 | Nearshore | 32.7214 | -79.8088 | 2022-01-07 08:57:31
MAERSK EUPHRATES | 538005747 | 15.1 | 31.32 | One-way Transit | 15 | 2 | 150 | 836 | 121 | Panamax | 70 | 120 | 118 | Outbound | 270 | 40.27 | 41004 | Nearshore | 32.7189 | -79.8036 | 2022-01-07 08:58:43
MAERSK EUPHRATES | 538005747 | 15.6 | 31.32 | One-way Transit | 13.6 | 1 | 136 | 836 | 121 | Panamax | 70 | 120 | 119 | Outbound | 270 | 40.27 | 41004 | Nearshore | 32.7166 | -79.7987 | 2022-01-07 08:59:49
MAERSK EUPHRATES | 538005747 | 15.8 | 31.32 | One-way Transit | 13.6 | 1 | 136 | 836 | 121 | Panamax | 70 | 120 | 119 | Outbound | 270 | 40.27 | 41004 | Nearshore | 32.7144 | -79.7943 | 2022-01-07 09:00:49
MAERSK EUPHRATES | 538005747 | 15.8 | 31.32 | One-way Transit | 13.6 | 1 | 136 | 836 | 121 | Panamax | 70 | 120 | 119 | Outbound | 270 | 40.27 | 41004 | Nearshore | 32.7121 | -79.7897 | 2022-01-07 09:01:49
MAERSK EUPHRATES | 538005747 | 15.8 | 31.32 | One-way Transit | 15 | 2 | 150 | 836 | 121 | Panamax | 70 | 119 | 117 | Outbound | 270 | 40.27 | 41004 | Nearshore | 32.7097 | -79.7847 | 2022-01-07 09:02:55
MAERSK EUPHRATES | 538005747 | 15.8 | 31.32 | One-way Transit | 13.6 | 1 | 136 | 836 | 121 | Panamax | 70 | 118 | 117 | Outbound | 270 | 40.27 | 41004 | Nearshore | 32.7077 | -79.7802 | 2022-01-07 09:03:55
MAERSK EUPHRATES | 538005747 | 15.8 | 31.32 | One-way Transit | 13.6 | 1 | 136 | 836 | 121 | Panamax | 70 | 118 | 117 | Outbound | 270 | 40.27 | 41004 | Nearshore | 32.7056 | -79.7756 | 2022-01-07 09:04:55
MAERSK EUPHRATES | 538005747 | 16.2 | 31.32 | One-way Transit | 13.6 | 1 | 136 | 836 | 121 | Panamax | 70 | 119 | 118 | Outbound | 270 | 38.03 | 41004 | Nearshore | 32.7035 | -79.7711 | 2022-01-07 09:05:54
MAERSK EUPHRATES | 538005747 | 16.4 | 31.32 | One-way Transit | 13.6 | 1 | 136 | 836 | 121 | Panamax | 70 | 118 | 117 | Outbound | 270 | 38.03 | 41004 | Nearshore | 32.7013 | -79.7662 | 2022-01-07 09:06:54
MAERSK EUPHRATES | 538005747 | 16.7 | 31.32 | One-way Transit | 13.6 | 1 | 136 | 836 | 121 | Panamax | 70 | 119 | 118 | Outbound | 270 | 38.03 | 41004 | Nearshore | 32.6999 | -79.7634 | 2022-01-07 09:07:31
MAERSK EUPHRATES | 538005747 | 16.8 | 31.32 | One-way Transit | 15 | 2 | 150 | 836 | 121 | Panamax | 70 | 119 | 117 | Outbound | 270 | 38.03 | 41004 | Nearshore | 32.6972 | -79.7575 | 2022-01-07 09:08:43
MAERSK EUPHRATES | 538005747 | 17.1 | 31.32 | One-way Transit | 13.6 | 1 | 136 | 836 | 121 | Panamax | 70 | 118 | 117 | Outbound | 270 | 38.03 | 41004 | Nearshore | 32.6947 | -79.7521 | 2022-01-07 09:09:50
MAERSK EUPHRATES | 538005747 | 17.1 | 31.32 | One-way Transit | 13.6 | 1 | 136 | 836 | 121 | Panamax | 70 | 118 | 117 | Outbound | 270 | 38.03 | 41004 | Nearshore | 32.6932 | -79.7486 | 2022-01-07 09:10:31
MAERSK EUPHRATES | 538005747 | 17.2 | 31.32 | One-way Transit | 13.6 | 1 | 136 | 836 | 121 | Panamax | 70 | 120 | 119 | Outbound | 270 | 38.03 | 41004 | Nearshore | 32.6906 | -79.7431 | 2022-01-07 09:11:37
MAERSK EUPHRATES | 538005747 | 17.2 | 31.32 | One-way Transit | 13.6 | 1 | 136 | 836 | 121 | Panamax | 70 | 120 | 119 | Outbound | 270 | 38.03 | 41004 | Offshore | 32.6882 | -79.7383 | 2022-01-07 09:12:37
MAERSK EUPHRATES | 538005747 | 17.1 | 29.08 | One-way Transit | 13.6 | 1 | 136 | 836 | 121 | Panamax | 70 | 120 | 119 | Outbound | 270 | 38.03 | 41004 | Offshore | 32.6804 | -79.7223 | 2022-01-07 09:15:55
MAERSK EUPHRATES | 538005747 | 17.2 | 29.08 | One-way Transit | 13.6 | 1 | 136 | 836 | 121 | Panamax | 70 | 120 | 119 | Outbound | 270 | 38.03 | 41004 | Offshore | 32.678 | -79.7174 | 2022-01-07 09:16:55
MAERSK EUPHRATES | 538005747 | 17.1 | 29.08 | One-way Transit | 13.6 | 1 | 136 | 836 | 121 | Panamax | 70 | 120 | 119 | Outbound | 270 | 38.03 | 41004 | Offshore | 32.6766 | -79.7146 | 2022-01-07 09:17:30
MAERSK EUPHRATES | 538005747 | 16.7 | 29.08 | One-way Transit | 13.6 | 1 | 136 | 836 | 121 | Panamax | 70 | 120 | 119 | Outbound | 270 | 38.03 | 41004 | Offshore | 32.6737 | -79.7087 | 2022-01-07 09:18:43
MAERSK EUPHRATES | 538005747 | 16.2 | 29.08 | One-way Transit | 13.6 | 1 | 136 | 836 | 121 | Panamax | 70 | 119 | 118 | Outbound | 270 | 38.03 | 41004 | Offshore | 32.6713 | -79.7036 | 2022-01-07 09:19:49
MAERSK EUPHRATES | 538005747 | 15.8 | 29.08 | One-way Transit | 13.6 | 1 | 136 | 836 | 121 | Panamax | 70 | 119 | 118 | Outbound | 270 | 38.03 | 41004 | Offshore | 32.6692 | -79.699 | 2022-01-07 09:20:49
MAERSK EUPHRATES | 538005747 | 15.6 | 29.08 | One-way Transit | 13.6 | 1 | 136 | 836 | 121 | Panamax | 70 | 120 | 119 | Outbound | 270 | 38.03 | 41004 | Offshore | 32.6681 | -79.6968 | 2022-01-07 09:21:19
WAN HAI 513 | 566730000 | 15.9 | 26.84 | One-way Transit | 15.1 | 2 | 151 | 850 | 121 | Panamax | 70 | 301 | 299 | Inbound | 280 | 33.56 | 41004 | Offshore | 32.6743 | -79.7074 | 2022-01-07 10:09:42
WAN HAI 513 | 566730000 | 16 | 26.84 | One-way Transit | 13.6 | 1 | 136 | 850 | 121 | Panamax | 70 | 299 | 298 | Inbound | 280 | 33.56 | 41004 | Offshore | 32.6771 | -79.7132 | 2022-01-07 10:11:00
WAN HAI 513 | 566730000 | 16 | 26.84 | One-way Transit | 12.1 | 0 | 121 | 850 | 121 | Panamax | 70 | 298 | 298 | Inbound | 280 | 33.56 | 41004 | Offshore | 32.6784 | -79.716 | 2022-01-07 10:11:36
WAN HAI 513 | 566730000 | 15.9 | 26.84 | One-way Transit | 13.6 | 1 | 136 | 850 | 121 | Panamax | 70 | 299 | 298 | Inbound | 280 | 33.56 | 41004 | Offshore | 32.6799 | -79.7191 | 2022-01-07 10:12:18
WAN HAI 513 | 566730000 | 15.9 | 26.84 | One-way Transit | 13.6 | 1 | 136 | 850 | 121 | Panamax | 70 | 299 | 298 | Inbound | 280 | 33.56 | 41004 | Offshore | 32.6827 | -79.725 | 2022-01-07 10:13:36
WAN HAI 513 | 566730000 | 15.9 | 26.84 | One-way Transit | 13.6 | 1 | 136 | 850 | 121 | Panamax | 70 | 299 | 298 | Inbound | 280 | 33.56 | 41004 | Offshore | 32.6844 | -79.7286 | 2022-01-07 10:14:24
WAN HAI 513 | 566730000 | 15.9 | 26.84 | One-way Transit | 15.1 | 2 | 151 | 850 | 121 | Panamax | 70 | 300 | 298 | Inbound | 290 | 33.56 | 41004 | Offshore | 32.6866 | -79.7331 | 2022-01-07 10:15:24
WAN HAI 513 | 566730000 | 15.9 | 26.84 | One-way Transit | 13.6 | 1 | 136 | 850 | 121 | Panamax | 70 | 299 | 298 | Inbound | 290 | 33.56 | 41004 | Offshore | 32.6893 | -79.7389 | 2022-01-07 10:16:42
WAN HAI 513 | 566730000 | 15.9 | 26.84 | One-way Transit | 12.1 | 0 | 121 | 850 | 121 | Panamax | 70 | 300 | 300 | Inbound | 290 | 33.56 | 41004 | Nearshore | 32.6915 | -79.7434 | 2022-01-07 10:17:42
WAN HAI 513 | 566730000 | 15.9 | 26.84 | One-way Transit | 13.6 | 1 | 136 | 850 | 121 | Panamax | 70 | 301 | 300 | Inbound | 290 | 33.56 | 41004 | Nearshore | 32.6938 | -79.7478 | 2022-01-07 10:18:42
WAN HAI 513 | 566730000 | 15.8 | 26.84 | One-way Transit | 15.1 | 2 | 151 | 850 | 121 | Panamax | 70 | 299 | 297 | Inbound | 290 | 33.56 | 41004 | Nearshore | 32.696 | -79.7522 | 2022-01-07 10:19:42
WAN HAI 513 | 566730000 | 15.8 | 26.84 | One-way Transit | 13.6 | 1 | 136 | 850 | 121 | Panamax | 70 | 298 | 297 | Inbound | 290 | 33.56 | 41004 | Nearshore | 32.6983 | -79.7572 | 2022-01-07 10:20:48
WAN HAI 513 | 566730000 | 15.7 | 26.84 | One-way Transit | 13.6 | 1 | 136 | 850 | 121 | Panamax | 70 | 298 | 297 | Inbound | 290 | 33.56 | 41004 | Nearshore | 32.7003 | -79.7617 | 2022-01-07 10:21:48
WAN HAI 513 | 566730000 | 15.8 | 26.84 | One-way Transit | 13.6 | 1 | 136 | 850 | 121 | Panamax | 70 | 298 | 297 | Inbound | 290 | 33.56 | 41004 | Nearshore | 32.7014 | -79.7641 | 2022-01-07 10:22:18
WAN HAI 513 | 566730000 | 15.7 | 26.84 | One-way Transit | 13.6 | 1 | 136 | 850 | 121 | Panamax | 70 | 298 | 297 | Inbound | 290 | 33.56 | 41004 | Nearshore | 32.7041 | -79.7699 | 2022-01-07 10:23:36
WAN HAI 513 | 566730000 | 15.7 | 26.84 | One-way Transit | 13.6 | 1 | 136 | 850 | 121 | Panamax | 70 | 298 | 297 | Inbound | 290 | 33.56 | 41004 | Nearshore | 32.7062 | -79.7745 | 2022-01-07 10:24:36
WAN HAI 513 | 566730000 | 15.7 | 26.84 | One-way Transit | 12.1 | 0 | 121 | 850 | 121 | Panamax | 70 | 297 | 297 | Inbound | 290 | 33.56 | 41004 | Nearshore | 32.7081 | -79.7789 | 2022-01-07 10:25:36
WAN HAI 513 | 566730000 | 15.7 | 26.84 | One-way Transit | 12.1 | 0 | 121 | 850 | 121 | Panamax | 70 | 297 | 297 | Inbound | 290 | 33.56 | 41004 | Nearshore | 32.7103 | -79.784 | 2022-01-07 10:26:42
WAN HAI 513 | 566730000 | 15.6 | 26.84 | One-way Transit | 12.1 | 0 | 121 | 850 | 121 | Panamax | 70 | 297 | 297 | Inbound | 290 | 33.56 | 41004 | Nearshore | 32.7129 | -79.7898 | 2022-01-07 10:28:00
WAN HAI 513 | 566730000 | 15.6 | 26.84 | One-way Transit | 12.1 | 0 | 121 | 850 | 121 | Panamax | 70 | 299 | 299 | Inbound | 290 | 33.56 | 41004 | Nearshore | 32.715 | -79.7942 | 2022-01-07 10:29:00
WAN HAI 513 | 566730000 | 15.5 | 26.84 | One-way Transit | 12.1 | 0 | 121 | 850 | 121 | Panamax | 70 | 299 | 299 | Inbound | 290 | 33.56 | 41004 | Nearshore | 32.7171 | -79.7986 | 2022-01-07 10:30:00
WAN HAI 513 | 566730000 | 15.5 | 26.84 | One-way Transit | 12.1 | 0 | 121 | 850 | 121 | Panamax | 70 | 299 | 299 | Inbound | 290 | 33.56 | 41004 | Nearshore | 32.7192 | -79.8029 | 2022-01-07 10:31:00
WAN HAI 513 | 566730000 | 15.5 | 26.84 | One-way Transit | 12.1 | 0 | 121 | 850 | 121 | Panamax | 70 | 299 | 299 | Inbound | 290 | 33.56 | 41004 | Nearshore | 32.7214 | -79.8074 | 2022-01-07 10:32:00
WAN HAI 513 | 566730000 | 15.5 | 26.84 | One-way Transit | 12.1 | 0 | 121 | 850 | 121 | Panamax | 70 | 299 | 299 | Inbound | 290 | 33.56 | 41004 | Nearshore | 32.7226 | -79.8099 | 2022-01-07 10:32:35
HYUNDAI DREAM | 441981000 | 14.1 | 26.84 | One-way Transit | 19.62 | 0 | 157 | 1197 | 157 | Post-Panamax | 70 | 119 | 119 | Outbound | 320 | 33.56 | 41004 | Nearshore | 32.7218 | -79.8087 | 2022-01-07 12:37:56
HYUNDAI DREAM | 441981000 | 14.5 | 26.84 | One-way Transit | 19.62 | 0 | 157 | 1197 | 157 | Post-Panamax | 70 | 119 | 119 | Outbound | 320 | 33.56 | 41004 | Nearshore | 32.7208 | -79.8065 | 2022-01-07 12:38:26
HYUNDAI DREAM | 441981000 | 15.3 | 26.84 | One-way Transit | 19.62 | 0 | 157 | 1197 | 157 | Post-Panamax | 70 | 120 | 120 | Outbound | 320 | 33.56 | 41004 | Nearshore | 32.7182 | -79.801 | 2022-01-07 12:39:44
HYUNDAI DREAM | 441981000 | 15.7 | 26.84 | One-way Transit | 19.62 | 0 | 157 | 1197 | 157 | Post-Panamax | 70 | 121 | 121 | Outbound | 320 | 33.56 | 41004 | Nearshore | 32.7157 | -79.7961 | 2022-01-07 12:40:50
HYUNDAI DREAM | 441981000 | 15.9 | 26.84 | One-way Transit | 19.62 | 0 | 157 | 1197 | 157 | Post-Panamax | 70 | 121 | 121 | Outbound | 320 | 33.56 | 41004 | Nearshore | 32.7135 | -79.7916 | 2022-01-07 12:41:50
HYUNDAI DREAM | 441981000 | 15.8 | 26.84 | One-way Transit | 19.62 | 0 | 157 | 1197 | 157 | Post-Panamax | 70 | 121 | 121 | Outbound | 320 | 33.56 | 41004 | Nearshore | 32.7112 | -79.7872 | 2022-01-07 12:42:50
HYUNDAI DREAM | 441981000 | 15.7 | 26.84 | One-way Transit | 22.25 | 1 | 178 | 1197 | 157 | Post-Panamax | 70 | 120 | 121 | Outbound | 320 | 33.56 | 41004 | Nearshore | 32.7096 | -79.784 | 2022-01-07 12:43:32
HYUNDAI DREAM | 441981000 | 15.7 | 26.84 | One-way Transit | 19.62 | 0 | 157 | 1197 | 157 | Post-Panamax | 70 | 120 | 120 | Outbound | 320 | 33.56 | 41004 | Nearshore | 32.7072 | -79.7792 | 2022-01-07 12:44:39
HYUNDAI DREAM | 441981000 | 15.7 | 26.84 | One-way Transit | 22.25 | 1 | 178 | 1197 | 157 | Post-Panamax | 70 | 120 | 121 | Outbound | 320 | 33.56 | 41004 | Nearshore | 32.705 | -79.7747 | 2022-01-07 12:45:39
HYUNDAI DREAM | 441981000 | 16 | 26.84 | One-way Transit | 19.62 | 0 | 157 | 1197 | 157 | Post-Panamax | 70 | 119 | 119 | Outbound | 320 | 33.56 | 41004 | Nearshore | 32.7028 | -79.7701 | 2022-01-07 12:46:39
HYUNDAI DREAM | 441981000 | 16.4 | 26.84 | One-way Transit | 19.62 | 0 | 157 | 1197 | 157 | Post-Panamax | 70 | 120 | 120 | Outbound | 320 | 33.56 | 41004 | Nearshore | 32.7004 | -79.765 | 2022-01-07 12:47:44
HYUNDAI DREAM | 441981000 | 16.6 | 26.84 | One-way Transit | 22.25 | 1 | 178 | 1197 | 157 | Post-Panamax | 70 | 120 | 121 | Outbound | 320 | 33.56 | 41004 | Nearshore | 32.6981 | -79.7603 | 2022-01-07 12:48:44
HYUNDAI DREAM | 441981000 | 16.7 | 26.84 | One-way Transit | 24.88 | 2 | 199 | 1197 | 157 | Post-Panamax | 70 | 122 | 120 | Outbound | 320 | 33.56 | 41004 | Nearshore | 32.6957 | -79.7557 | 2022-01-07 12:49:44
HYUNDAI DREAM | 441981000 | 16.5 | 26.84 | One-way Transit | 19.62 | 0 | 157 | 1197 | 157 | Post-Panamax | 70 | 118 | 118 | Outbound | 320 | 33.56 | 41004 | Nearshore | 32.693 | -79.7503 | 2022-01-07 12:50:50
HYUNDAI DREAM | 441981000 | 16.8 | 26.84 | One-way Transit | 19.62 | 0 | 157 | 1197 | 157 | Post-Panamax | 70 | 118 | 118 | Outbound | 320 | 33.56 | 41004 | Nearshore | 32.6907 | -79.7451 | 2022-01-07 12:51:50
HYUNDAI DREAM | 441981000 | 16.8 | 26.84 | One-way Transit | 19.62 | 0 | 157 | 1197 | 157 | Post-Panamax | 70 | 116 | 116 | Outbound | 320 | 33.56 | 41004 | Offshore | 32.6892 | -79.7417 | 2022-01-07 12:52:33
HYUNDAI DREAM | 441981000 | 16.9 | 26.84 | One-way Transit | 19.62 | 0 | 157 | 1197 | 157 | Post-Panamax | 70 | 116 | 116 | Outbound | 320 | 33.56 | 41004 | Offshore | 32.6869 | -79.7361 | 2022-01-07 12:53:39
HYUNDAI DREAM | 441981000 | 16.8 | 26.84 | One-way Transit | 19.62 | 0 | 157 | 1197 | 157 | Post-Panamax | 70 | 119 | 119 | Outbound | 320 | 33.56 | 41004 | Offshore | 32.6843 | -79.7303 | 2022-01-07 12:54:56
HYUNDAI DREAM | 441981000 | 16.8 | 26.84 | One-way Transit | 19.62 | 0 | 157 | 1197 | 157 | Post-Panamax | 70 | 119 | 119 | Outbound | 320 | 33.56 | 41004 | Offshore | 32.6832 | -79.7279 | 2022-01-07 12:55:27
HYUNDAI DREAM | 441981000 | 16.9 | 26.84 | One-way Transit | 19.62 | 0 | 157 | 1197 | 157 | Post-Panamax | 70 | 119 | 119 | Outbound | 320 | 33.56 | 41004 | Offshore | 32.6805 | -79.722 | 2022-01-07 12:56:39
HYUNDAI DREAM | 441981000 | 17 | 26.84 | One-way Transit | 22.25 | 1 | 178 | 1197 | 157 | Post-Panamax | 70 | 118 | 119 | Outbound | 320 | 33.56 | 41004 | Offshore | 32.6782 | -79.7172 | 2022-01-07 12:57:40
HYUNDAI DREAM | 441981000 | 17 | 26.84 | One-way Transit | 22.25 | 1 | 178 | 1197 | 157 | Post-Panamax | 70 | 118 | 119 | Outbound | 320 | 33.56 | 41004 | Offshore | 32.6757 | -79.7117 | 2022-01-07 12:58:44
HYUNDAI DREAM | 441981000 | 16.5 | 26.84 | One-way Transit | 22.25 | 1 | 178 | 1197 | 157 | Post-Panamax | 70 | 118 | 119 | Outbound | 320 | 33.56 | 41004 | Offshore | 32.6735 | -79.707 | 2022-01-07 12:59:44
HYUNDAI DREAM | 441981000 | 16.3 | 26.84 | One-way Transit | 22.25 | 1 | 178 | 1197 | 157 | Post-Panamax | 70 | 118 | 119 | Outbound | 320 | 33.56 | 41004 | Offshore | 32.6724 | -79.7046 | 2022-01-07 13:00:14
HYUNDAI DREAM | 441981000 | 15.5 | 26.84 | One-way Transit | 22.25 | 1 | 178 | 1197 | 157 | Post-Panamax | 70 | 118 | 119 | Outbound | 320 | 33.56 | 41004 | Offshore | 32.6691 | -79.6973 | 2022-01-07 13:01:50
OOCL BRUSSELS | 477182300 | 14.2 | 26.84 | One-way Transit | 19.62 | 0 | 157 | 1200 | 157 | Post-Panamax | 70 | 299 | 299 | Inbound | 320 | 31.32 | 41004 | Offshore | 32.6704 | -79.7023 | 2022-01-07 14:29:39
OOCL BRUSSELS | 477182300 | 14.2 | 26.84 | One-way Transit | 22.25 | 1 | 178 | 1200 | 157 | Post-Panamax | 70 | 299 | 298 | Inbound | 320 | 31.32 | 41004 | Offshore | 32.6724 | -79.7064 | 2022-01-07 14:30:39
OOCL BRUSSELS | 477182300 | 14.3 | 26.84 | One-way Transit | 24.88 | 2 | 199 | 1200 | 157 | Post-Panamax | 70 | 302 | 300 | Inbound | 320 | 31.32 | 41004 | Offshore | 32.6744 | -79.7104 | 2022-01-07 14:31:39
OOCL BRUSSELS | 477182300 | 14.5 | 26.84 | One-way Transit | 22.25 | 1 | 178 | 1200 | 157 | Post-Panamax | 70 | 301 | 300 | Inbound | 320 | 31.32 | 41004 | Offshore | 32.676 | -79.7137 | 2022-01-07 14:32:28
OOCL BRUSSELS | 477182300 | 14.6 | 26.84 | One-way Transit | 22.25 | 1 | 178 | 1200 | 157 | Post-Panamax | 70 | 301 | 300 | Inbound | 320 | 31.32 | 41004 | Offshore | 32.6787 | -79.7189 | 2022-01-07 14:33:45
OOCL BRUSSELS | 477182300 | 14.5 | 26.84 | One-way Transit | 22.25 | 1 | 178 | 1200 | 157 | Post-Panamax | 70 | 299 | 298 | Inbound | 320 | 31.32 | 41004 | Offshore | 32.6811 | -79.7238 | 2022-01-07 14:34:59
OOCL BRUSSELS | 477182300 | 14.4 | 24.61 | One-way Transit | 19.62 | 0 | 157 | 1200 | 157 | Post-Panamax | 70 | 299 | 299 | Inbound | 320 | 31.32 | 41004 | Offshore | 32.6823 | -79.7262 | 2022-01-07 14:35:33
OOCL BRUSSELS | 477182300 | 14.5 | 24.61 | One-way Transit | 24.88 | 2 | 199 | 1200 | 157 | Post-Panamax | 70 | 300 | 298 | Inbound | 320 | 31.32 | 41004 | Offshore | 32.6843 | -79.7304 | 2022-01-07 14:36:33
OOCL BRUSSELS | 477182300 | 14.5 | 24.61 | One-way Transit | 22.25 | 1 | 178 | 1200 | 157 | Post-Panamax | 70 | 299 | 298 | Inbound | 320 | 31.32 | 41004 | Offshore | 32.6881 | -79.7385 | 2022-01-07 14:38:33
OOCL BRUSSELS | 477182300 | 14.6 | 24.61 | One-way Transit | 22.25 | 1 | 178 | 1200 | 157 | Post-Panamax | 70 | 299 | 298 | Inbound | 320 | 31.32 | 41004 | Nearshore | 32.69 | -79.7427 | 2022-01-07 14:39:33
OOCL BRUSSELS | 477182300 | 14.7 | 24.61 | One-way Transit | 24.88 | 2 | 199 | 1200 | 157 | Post-Panamax | 70 | 300 | 298 | Inbound | 320 | 31.32 | 41004 | Nearshore | 32.6926 | -79.748 | 2022-01-07 14:40:51
OOCL BRUSSELS | 477182300 | 14.6 | 24.61 | One-way Transit | 19.62 | 0 | 157 | 1200 | 157 | Post-Panamax | 70 | 299 | 299 | Inbound | 320 | 31.32 | 41004 | Nearshore | 32.6945 | -79.7523 | 2022-01-07 14:41:51
OOCL BRUSSELS | 477182300 | 14.5 | 24.61 | One-way Transit | 19.62 | 0 | 157 | 1200 | 157 | Post-Panamax | 70 | 298 | 298 | Inbound | 320 | 31.32 | 41004 | Nearshore | 32.6967 | -79.7568 | 2022-01-07 14:42:57
OOCL BRUSSELS | 477182300 | 14.5 | 24.61 | One-way Transit | 19.62 | 0 | 157 | 1200 | 157 | Post-Panamax | 70 | 298 | 298 | Inbound | 320 | 31.32 | 41004 | Nearshore | 32.6976 | -79.7589 | 2022-01-07 14:43:27
OOCL BRUSSELS | 477182300 | 14.5 | 24.61 | One-way Transit | 19.62 | 0 | 157 | 1200 | 157 | Post-Panamax | 70 | 301 | 301 | Inbound | 320 | 31.32 | 41004 | Nearshore | 32.7003 | -79.7643 | 2022-01-07 14:44:45
OOCL BRUSSELS | 477182300 | 14.5 | 22.37 | One-way Transit | 22.25 | 1 | 178 | 1200 | 157 | Post-Panamax | 70 | 300 | 301 | Inbound | 330 | 31.32 | 41004 | Nearshore | 32.7027 | -79.7692 | 2022-01-07 14:45:57
OOCL BRUSSELS | 477182300 | 14.5 | 22.37 | One-way Transit | 19.62 | 0 | 157 | 1200 | 157 | Post-Panamax | 70 | 301 | 301 | Inbound | 330 | 31.32 | 41004 | Nearshore | 32.7039 | -79.7716 | 2022-01-07 14:46:32
OOCL BRUSSELS | 477182300 | 14.5 | 22.37 | One-way Transit | 22.25 | 1 | 178 | 1200 | 157 | Post-Panamax | 70 | 301 | 300 | Inbound | 330 | 31.32 | 41004 | Nearshore | 32.7065 | -79.7766 | 2022-01-07 14:47:45
OOCL BRUSSELS | 477182300 | 14.7 | 22.37 | One-way Transit | 22.25 | 1 | 178 | 1200 | 157 | Post-Panamax | 70 | 301 | 300 | Inbound | 330 | 31.32 | 41004 | Nearshore | 32.7088 | -79.7812 | 2022-01-07 14:48:52
OOCL BRUSSELS | 477182300 | 14.5 | 22.37 | One-way Transit | 22.25 | 1 | 178 | 1200 | 157 | Post-Panamax | 70 | 301 | 300 | Inbound | 330 | 31.32 | 41004 | Nearshore | 32.7102 | -79.784 | 2022-01-07 14:49:33
OOCL BRUSSELS | 477182300 | 14.5 | 22.37 | One-way Transit | 24.88 | 2 | 199 | 1200 | 157 | Post-Panamax | 70 | 300 | 298 | Inbound | 330 | 31.32 | 41004 | Nearshore | 32.7124 | -79.7885 | 2022-01-07 14:50:40
OOCL BRUSSELS | 477182300 | 14.5 | 22.37 | One-way Transit | 24.88 | 2 | 199 | 1200 | 157 | Post-Panamax | 70 | 299 | 297 | Inbound | 330 | 31.32 | 41004 | Nearshore | 32.7147 | -79.7935 | 2022-01-07 14:51:52
OOCL BRUSSELS | 477182300 | 14.5 | 22.37 | One-way Transit | 22.25 | 1 | 178 | 1200 | 157 | Post-Panamax | 70 | 298 | 299 | Inbound | 330 | 31.32 | 41004 | Nearshore | 32.7168 | -79.798 | 2022-01-07 14:52:57
OOCL BRUSSELS | 477182300 | 14.6 | 22.37 | One-way Transit | 19.62 | 0 | 157 | 1200 | 157 | Post-Panamax | 70 | 300 | 300 | Inbound | 330 | 31.32 | 41004 | Nearshore | 32.7189 | -79.8022 | 2022-01-07 14:53:57
OOCL BRUSSELS | 477182300 | 14.8 | 22.37 | One-way Transit | 24.88 | 2 | 199 | 1200 | 157 | Post-Panamax | 70 | 300 | 298 | Inbound | 330 | 31.32 | 41004 | Nearshore | 32.7209 | -79.8064 | 2022-01-07 14:54:58
OOCL BRUSSELS | 477182300 | 14.7 | 22.37 | One-way Transit | 22.25 | 1 | 178 | 1200 | 157 | Post-Panamax | 70 | 299 | 298 | Inbound | 330 | 26.84 | 41004 | Nearshore | 32.722 | -79.8088 | 2022-01-07 14:55:33
ONE MUNCHEN | 373911000 | 12.2 | 13.42 | One-way Transit | 20.88 | 0 | 167 | 1200 | 167 | Post-Panamax | 70 | 299 | 299 | Inbound | 320 | 17.9 | 41004 | Offshore | 32.6719 | -79.7036 | 2022-01-07 19:51:37
ONE MUNCHEN | 373911000 | 11.9 | 13.42 | One-way Transit | 20.88 | 0 | 167 | 1200 | 167 | Post-Panamax | 70 | 299 | 299 | Inbound | 320 | 17.9 | 41004 | Offshore | 32.6737 | -79.7076 | 2022-01-07 19:52:46
ONE MUNCHEN | 373911000 | 11.4 | 13.42 | One-way Transit | 20.88 | 0 | 167 | 1200 | 167 | Post-Panamax | 70 | 299 | 299 | Inbound | 320 | 17.9 | 41004 | Offshore | 32.6754 | -79.711 | 2022-01-07 19:53:46
ONE MUNCHEN | 373911000 | 11.1 | 13.42 | One-way Transit | 20.88 | 0 | 167 | 1200 | 167 | Post-Panamax | 70 | 299 | 299 | Inbound | 320 | 17.9 | 41004 | Offshore | 32.6769 | -79.7141 | 2022-01-07 19:54:46
ONE MUNCHEN | 373911000 | 10.9 | 13.42 | One-way Transit | 20.88 | 0 | 167 | 1200 | 167 | Post-Panamax | 70 | 299 | 299 | Inbound | 320 | 17.9 | 41004 | Offshore | 32.6783 | -79.7173 | 2022-01-07 19:55:46
ONE MUNCHEN | 373911000 | 10.7 | 13.42 | One-way Transit | 20.88 | 0 | 167 | 1200 | 167 | Post-Panamax | 70 | 299 | 299 | Inbound | 320 | 17.9 | 41004 | Offshore | 32.68 | -79.7208 | 2022-01-07 19:56:56
ONE MUNCHEN | 373911000 | 10.6 | 13.42 | One-way Transit | 20.88 | 0 | 167 | 1200 | 167 | Post-Panamax | 70 | 299 | 299 | Inbound | 320 | 17.9 | 41004 | Offshore | 32.6807 | -79.7224 | 2022-01-07 19:57:26
ONE MUNCHEN | 373911000 | 10.4 | 13.42 | One-way Transit | 20.88 | 0 | 167 | 1200 | 167 | Post-Panamax | 70 | 299 | 299 | Inbound | 320 | 17.9 | 41004 | Offshore | 32.6822 | -79.7254 | 2022-01-07 19:58:26
ONE MUNCHEN | 373911000 | 9.5 | 13.42 | One-way Transit | 20.88 | 0 | 167 | 1200 | 167 | Post-Panamax | 70 | 299 | 299 | Inbound | 320 | 17.9 | 41004 | Offshore | 32.688 | -79.738 | 2022-01-07 20:02:48
ONE MUNCHEN | 373911000 | 9.3 | 13.42 | One-way Transit | 20.88 | 0 | 167 | 1200 | 167 | Post-Panamax | 70 | 299 | 299 | Inbound | 320 | 17.9 | 41004 | Offshore | 32.6893 | -79.7406 | 2022-01-07 20:03:45
ONE MUNCHEN | 373911000 | 9.1 | 13.42 | One-way Transit | 20.88 | 0 | 167 | 1200 | 167 | Post-Panamax | 70 | 299 | 299 | Inbound | 320 | 17.9 | 41004 | Nearshore | 32.6907 | -79.7437 | 2022-01-07 20:04:56
ONE MUNCHEN | 373911000 | 9 | 13.42 | One-way Transit | 20.88 | 0 | 167 | 1200 | 167 | Post-Panamax | 70 | 299 | 299 | Inbound | 320 | 17.9 | 41004 | Nearshore | 32.6914 | -79.7451 | 2022-01-07 20:05:27
ONE MUNCHEN | 373911000 | 8.8 | 13.42 | One-way Transit | 20.88 | 0 | 167 | 1200 | 167 | Post-Panamax | 70 | 299 | 299 | Inbound | 320 | 17.9 | 41004 | Nearshore | 32.6932 | -79.7488 | 2022-01-07 20:06:57
ONE MUNCHEN | 373911000 | 8.7 | 13.42 | One-way Transit | 20.88 | 0 | 167 | 1200 | 167 | Post-Panamax | 70 | 299 | 299 | Inbound | 320 | 17.9 | 41004 | Nearshore | 32.6944 | -79.7514 | 2022-01-07 20:07:57
ONE MUNCHEN | 373911000 | 8.6 | 13.42 | One-way Transit | 20.88 | 0 | 167 | 1200 | 167 | Post-Panamax | 70 | 299 | 299 | Inbound | 320 | 17.9 | 41004 | Nearshore | 32.6952 | -79.753 | 2022-01-07 20:08:37
ONE MUNCHEN | 373911000 | 8.6 | 13.42 | One-way Transit | 20.88 | 0 | 167 | 1200 | 167 | Post-Panamax | 70 | 299 | 299 | Inbound | 320 | 17.9 | 41004 | Nearshore | 32.6961 | -79.755 | 2022-01-07 20:09:26
ONE MUNCHEN | 373911000 | 8.5 | 13.42 | One-way Transit | 20.88 | 0 | 167 | 1200 | 167 | Post-Panamax | 70 | 299 | 299 | Inbound | 320 | 17.9 | 41004 | Nearshore | 32.6975 | -79.7579 | 2022-01-07 20:10:37
ONE MUNCHEN | 373911000 | 8.3 | 13.42 | One-way Transit | 20.88 | 0 | 167 | 1200 | 167 | Post-Panamax | 70 | 299 | 299 | Inbound | 320 | 17.9 | 41004 | Nearshore | 32.6986 | -79.7603 | 2022-01-07 20:11:37
ONE MUNCHEN | 373911000 | 8.2 | 13.42 | One-way Transit | 20.88 | 0 | 167 | 1200 | 167 | Post-Panamax | 70 | 299 | 299 | Inbound | 320 | 17.9 | 41004 | Nearshore | 32.6994 | -79.7619 | 2022-01-07 20:12:20
ONE MUNCHEN | 373911000 | 7.9 | 13.42 | One-way Transit | 20.88 | 0 | 167 | 1200 | 167 | Post-Panamax | 70 | 300 | 300 | Inbound | 320 | 17.9 | 41004 | Nearshore | 32.7005 | -79.7642 | 2022-01-07 20:13:17
ONE MUNCHEN | 373911000 | 7.6 | 13.42 | One-way Transit | 20.88 | 0 | 167 | 1200 | 167 | Post-Panamax | 70 | 300 | 300 | Inbound | 320 | 17.9 | 41004 | Nearshore | 32.7016 | -79.7664 | 2022-01-07 20:14:17
ONE MUNCHEN | 373911000 | 7.2 | 13.42 | One-way Transit | 20.88 | 0 | 167 | 1200 | 167 | Post-Panamax | 70 | 300 | 300 | Inbound | 330 | 20.13 | 41004 | Nearshore | 32.7033 | -79.7698 | 2022-01-07 20:15:56
ONE MUNCHEN | 373911000 | 7.1 | 13.42 | One-way Transit | 20.88 | 0 | 167 | 1200 | 167 | Post-Panamax | 70 | 300 | 300 | Inbound | 330 | 20.13 | 41004 | Nearshore | 32.7042 | -79.7715 | 2022-01-07 20:16:45
ONE MUNCHEN | 373911000 | 6.9 | 13.42 | One-way Transit | 20.88 | 0 | 167 | 1200 | 167 | Post-Panamax | 70 | 300 | 300 | Inbound | 330 | 20.13 | 41004 | Nearshore | 32.7053 | -79.7738 | 2022-01-07 20:17:56
ONE MUNCHEN | 373911000 | 6.7 | 13.42 | One-way Transit | 23.5 | 1 | 188 | 1200 | 167 | Post-Panamax | 70 | 299 | 298 | Inbound | 330 | 20.13 | 41004 | Nearshore | 32.7062 | -79.7757 | 2022-01-07 20:18:56
ONE MUNCHEN | 373911000 | 6.6 | 13.42 | One-way Transit | 20.88 | 0 | 167 | 1200 | 167 | Post-Panamax | 70 | 298 | 298 | Inbound | 330 | 20.13 | 41004 | Nearshore | 32.7071 | -79.7776 | 2022-01-07 20:19:56
ONE MUNCHEN | 373911000 | 6.5 | 13.42 | One-way Transit | 20.88 | 0 | 167 | 1200 | 167 | Post-Panamax | 70 | 298 | 298 | Inbound | 330 | 20.13 | 41004 | Nearshore | 32.7077 | -79.7789 | 2022-01-07 20:20:36
ONE MUNCHEN | 373911000 | 6.4 | 13.42 | One-way Transit | 20.88 | 0 | 167 | 1200 | 167 | Post-Panamax | 70 | 298 | 298 | Inbound | 330 | 20.13 | 41004 | Nearshore | 32.7087 | -79.781 | 2022-01-07 20:21:46
ONE MUNCHEN | 373911000 | 6.3 | 13.42 | One-way Transit | 20.88 | 0 | 167 | 1200 | 167 | Post-Panamax | 70 | 298 | 298 | Inbound | 330 | 20.13 | 41004 | Nearshore | 32.7094 | -79.7826 | 2022-01-07 20:22:36
ONE MUNCHEN | 373911000 | 6.2 | 13.42 | One-way Transit | 20.88 | 0 | 167 | 1200 | 167 | Post-Panamax | 70 | 298 | 298 | Inbound | 330 | 20.13 | 41004 | Nearshore | 32.7103 | -79.7846 | 2022-01-07 20:23:46
ONE MUNCHEN | 373911000 | 6.1 | 13.42 | One-way Transit | 23.5 | 1 | 188 | 1200 | 167 | Post-Panamax | 70 | 298 | 299 | Inbound | 330 | 20.13 | 41004 | Nearshore | 32.7112 | -79.7866 | 2022-01-07 20:24:46
ONE MUNCHEN | 373911000 | 6 | 13.42 | One-way Transit | 23.5 | 1 | 188 | 1200 | 167 | Post-Panamax | 70 | 299 | 300 | Inbound | 330 | 20.13 | 41004 | Nearshore | 32.7118 | -79.7878 | 2022-01-07 20:25:27
ONE MUNCHEN | 373911000 | 5.8 | 13.42 | One-way Transit | 23.5 | 1 | 188 | 1200 | 167 | Post-Panamax | 70 | 299 | 300 | Inbound | 330 | 20.13 | 41004 | Nearshore | 32.713 | -79.7903 | 2022-01-07 20:26:56
ONE MUNCHEN | 373911000 | 5.8 | 13.42 | One-way Transit | 23.5 | 1 | 188 | 1200 | 167 | Post-Panamax | 70 | 299 | 300 | Inbound | 330 | 20.13 | 41004 | Nearshore | 32.7135 | -79.7913 | 2022-01-07 20:27:27
ONE MUNCHEN | 373911000 | 5.6 | 13.42 | One-way Transit | 23.5 | 1 | 188 | 1200 | 167 | Post-Panamax | 70 | 299 | 300 | Inbound | 330 | 20.13 | 41004 | Nearshore | 32.7146 | -79.7936 | 2022-01-07 20:28:56
ONE MUNCHEN | 373911000 | 5.6 | 13.42 | One-way Transit | 23.5 | 1 | 188 | 1200 | 167 | Post-Panamax | 70 | 299 | 300 | Inbound | 330 | 20.13 | 41004 | Nearshore | 32.715 | -79.7945 | 2022-01-07 20:29:27
ONE MUNCHEN | 373911000 | 5.4 | 13.42 | One-way Transit | 23.5 | 1 | 188 | 1200 | 167 | Post-Panamax | 70 | 299 | 300 | Inbound | 330 | 20.13 | 41004 | Nearshore | 32.7159 | -79.7963 | 2022-01-07 20:30:36
ONE MUNCHEN | 373911000 | 5.4 | 13.42 | One-way Transit | 23.5 | 1 | 188 | 1200 | 167 | Post-Panamax | 70 | 299 | 300 | Inbound | 330 | 20.13 | 41004 | Nearshore | 32.7163 | -79.7971 | 2022-01-07 20:31:07
ONE MUNCHEN | 373911000 | 5.2 | 13.42 | One-way Transit | 23.5 | 1 | 188 | 1200 | 167 | Post-Panamax | 70 | 298 | 299 | Inbound | 330 | 20.13 | 41004 | Nearshore | 32.7173 | -79.7994 | 2022-01-07 20:32:36
ONE MUNCHEN | 373911000 | 5 | 13.42 | One-way Transit | 23.5 | 1 | 188 | 1200 | 167 | Post-Panamax | 70 | 298 | 299 | Inbound | 330 | 20.13 | 41004 | Nearshore | 32.7181 | -79.801 | 2022-01-07 20:33:46
ONE MUNCHEN | 373911000 | 5 | 13.42 | One-way Transit | 23.5 | 1 | 188 | 1200 | 167 | Post-Panamax | 70 | 298 | 299 | Inbound | 330 | 20.13 | 41004 | Nearshore | 32.7188 | -79.8025 | 2022-01-07 20:34:46
ONE MUNCHEN | 373911000 | 5.1 | 15.66 | One-way Transit | 20.88 | 0 | 167 | 1200 | 167 | Post-Panamax | 70 | 299 | 299 | Inbound | 320 | 20.13 | 41004 | Nearshore | 32.7195 | -79.804 | 2022-01-07 20:35:46
ONE MUNCHEN | 373911000 | 5.5 | 15.66 | One-way Transit | 20.88 | 0 | 167 | 1200 | 167 | Post-Panamax | 70 | 299 | 299 | Inbound | 320 | 20.13 | 41004 | Nearshore | 32.7202 | -79.8055 | 2022-01-07 20:36:46
ONE MUNCHEN | 373911000 | 5.9 | 15.66 | One-way Transit | 20.88 | 0 | 167 | 1200 | 167 | Post-Panamax | 70 | 300 | 300 | Inbound | 320 | 20.13 | 41004 | Nearshore | 32.7212 | -79.8075 | 2022-01-07 20:37:56
ONE MUNCHEN | 373911000 | 6.2 | 15.66 | One-way Transit | 23.5 | 1 | 188 | 1200 | 167 | Post-Panamax | 70 | 302 | 301 | Inbound | 320 | 20.13 | 41004 | Nearshore | 32.7221 | -79.8092 | 2022-01-07 20:38:57
ONE MUNCHEN | 373911000 | 6.3 | 15.66 | One-way Transit | 23.5 | 1 | 188 | 1200 | 167 | Post-Panamax | 70 | 302 | 301 | Inbound | 320 | 20.13 | 41004 | Nearshore | 32.7227 | -79.8104 | 2022-01-07 20:39:35
APL CHONGQING | 566318000 | 17.3 | 13.42 | One-way Transit | 23.88 | 2 | 191 | 1145 | 151 | Post-Panamax | 71 | 120 | 122 | Outbound | 330 | 17.9 | 41004 | Nearshore | 32.7225 | -79.8103 | 2022-01-07 21:18:33
APL CHONGQING | 566318000 | 17.4 | 13.42 | One-way Transit | 21.38 | 1 | 171 | 1145 | 151 | Post-Panamax | 71 | 120 | 121 | Outbound | 330 | 17.9 | 41004 | Nearshore | 32.7213 | -79.8077 | 2022-01-07 21:19:03
APL CHONGQING | 566318000 | 17.5 | 13.42 | One-way Transit | 21.38 | 1 | 171 | 1145 | 151 | Post-Panamax | 71 | 120 | 121 | Outbound | 330 | 17.9 | 41004 | Nearshore | 32.7174 | -79.7998 | 2022-01-07 21:20:39
APL CHONGQING | 566318000 | 17.5 | 13.42 | One-way Transit | 21.38 | 1 | 171 | 1145 | 151 | Post-Panamax | 71 | 120 | 121 | Outbound | 330 | 17.9 | 41004 | Nearshore | 32.7163 | -79.7973 | 2022-01-07 21:21:09
APL CHONGQING | 566318000 | 17.5 | 13.42 | One-way Transit | 21.38 | 1 | 171 | 1145 | 151 | Post-Panamax | 71 | 120 | 121 | Outbound | 330 | 17.9 | 41004 | Nearshore | 32.7071 | -79.7786 | 2022-01-07 21:24:57
APL CHONGQING | 566318000 | 17.3 | 11.18 | One-way Transit | 18.88 | 0 | 151 | 1145 | 151 | Post-Panamax | 71 | 120 | 120 | Outbound | 340 | 17.9 | 41004 | Nearshore | 32.7059 | -79.7761 | 2022-01-07 21:25:27
APL CHONGQING | 566318000 | 17.2 | 11.18 | One-way Transit | 21.38 | 1 | 171 | 1145 | 151 | Post-Panamax | 71 | 119 | 120 | Outbound | 340 | 17.9 | 41004 | Nearshore | 32.7035 | -79.771 | 2022-01-07 21:26:32
APL CHONGQING | 566318000 | 17 | 11.18 | One-way Transit | 18.88 | 0 | 151 | 1145 | 151 | Post-Panamax | 71 | 120 | 120 | Outbound | 340 | 17.9 | 41004 | Nearshore | 32.7006 | -79.7651 | 2022-01-07 21:27:44
APL CHONGQING | 566318000 | 17.1 | 11.18 | One-way Transit | 23.88 | 2 | 191 | 1145 | 151 | Post-Panamax | 71 | 118 | 120 | Outbound | 340 | 17.9 | 41004 | Nearshore | 32.6964 | -79.7557 | 2022-01-07 21:29:38
APL CHONGQING | 566318000 | 17.9 | 11.18 | One-way Transit | 21.38 | 1 | 171 | 1145 | 151 | Post-Panamax | 71 | 120 | 121 | Outbound | 340 | 15.66 | 41004 | Offshore | 32.6795 | -79.7202 | 2022-01-07 21:36:45
APL CHONGQING | 566318000 | 17.9 | 11.18 | One-way Transit | 21.38 | 1 | 171 | 1145 | 151 | Post-Panamax | 71 | 120 | 121 | Outbound | 340 | 15.66 | 41004 | Offshore | 32.6767 | -79.7147 | 2022-01-07 21:37:50
APL CHONGQING | 566318000 | 17.9 | 11.18 | One-way Transit | 18.88 | 0 | 151 | 1145 | 151 | Post-Panamax | 71 | 120 | 120 | Outbound | 340 | 15.66 | 41004 | Offshore | 32.6755 | -79.7122 | 2022-01-07 21:38:21
APL CHONGQING | 566318000 | 17.9 | 11.18 | One-way Transit | 18.88 | 0 | 151 | 1145 | 151 | Post-Panamax | 71 | 120 | 120 | Outbound | 340 | 15.66 | 41004 | Offshore | 32.6726 | -79.7062 | 2022-01-07 21:39:33
SFL HAWAII | 636021040 | 14.4 | 13.42 | One-way Transit | 16.9 | 2 | 169 | 886 | 138 | Panamax | 70 | 300 | 302 | Inbound | 340 | 17.9 | 41004 | Offshore | 32.6698 | -79.6999 | 2022-01-07 22:21:53
SFL HAWAII | 636021040 | 14.4 | 13.42 | One-way Transit | 15.3 | 1 | 153 | 886 | 138 | Panamax | 70 | 300 | 301 | Inbound | 340 | 17.9 | 41004 | Offshore | 32.6714 | -79.7032 | 2022-01-07 22:22:42
SFL HAWAII | 636021040 | 14.4 | 13.42 | One-way Transit | 16.9 | 2 | 169 | 886 | 138 | Panamax | 70 | 300 | 302 | Inbound | 340 | 17.9 | 41004 | Offshore | 32.6734 | -79.7073 | 2022-01-07 22:23:42
SFL HAWAII | 636021040 | 14.4 | 13.42 | One-way Transit | 15.3 | 1 | 153 | 886 | 138 | Panamax | 70 | 300 | 301 | Inbound | 340 | 17.9 | 41004 | Offshore | 32.676 | -79.7126 | 2022-01-07 22:24:59
SFL HAWAII | 636021040 | 14.4 | 13.42 | One-way Transit | 15.3 | 1 | 153 | 886 | 138 | Panamax | 70 | 300 | 301 | Inbound | 330 | 20.13 | 41004 | Offshore | 32.677 | -79.7146 | 2022-01-07 22:25:30
SFL HAWAII | 636021040 | 14.4 | 13.42 | One-way Transit | 15.3 | 1 | 153 | 886 | 138 | Panamax | 70 | 300 | 301 | Inbound | 330 | 20.13 | 41004 | Offshore | 32.6799 | -79.7204 | 2022-01-07 22:26:54
SFL HAWAII | 636021040 | 14.3 | 13.42 | One-way Transit | 15.3 | 1 | 153 | 886 | 138 | Panamax | 70 | 300 | 301 | Inbound | 330 | 20.13 | 41004 | Offshore | 32.6875 | -79.7358 | 2022-01-07 22:30:42
SFL HAWAII | 636021040 | 14.3 | 13.42 | One-way Transit | 15.3 | 1 | 153 | 886 | 138 | Panamax | 70 | 300 | 301 | Inbound | 330 | 20.13 | 41004 | Offshore | 32.6899 | -79.7407 | 2022-01-07 22:31:53
SFL HAWAII | 636021040 | 14.3 | 13.42 | One-way Transit | 15.3 | 1 | 153 | 886 | 138 | Panamax | 70 | 300 | 301 | Inbound | 330 | 20.13 | 41004 | Nearshore | 32.6911 | -79.7432 | 2022-01-07 22:32:30
SFL HAWAII | 636021040 | 14.2 | 13.42 | One-way Transit | 15.3 | 1 | 153 | 886 | 138 | Panamax | 70 | 300 | 301 | Inbound | 330 | 20.13 | 41004 | Nearshore | 32.6935 | -79.7481 | 2022-01-07 22:33:42
SFL HAWAII | 636021040 | 14.2 | 13.42 | One-way Transit | 15.3 | 1 | 153 | 886 | 138 | Panamax | 70 | 300 | 301 | Inbound | 330 | 20.13 | 41004 | Nearshore | 32.6957 | -79.7525 | 2022-01-07 22:34:48
SFL HAWAII | 636021040 | 14.1 | 13.42 | One-way Transit | 15.3 | 1 | 153 | 886 | 138 | Panamax | 70 | 300 | 301 | Inbound | 320 | 20.13 | 41004 | Nearshore | 32.6977 | -79.7566 | 2022-01-07 22:35:48
SFL HAWAII | 636021040 | 14 | 13.42 | One-way Transit | 16.9 | 2 | 169 | 886 | 138 | Panamax | 70 | 300 | 298 | Inbound | 320 | 20.13 | 41004 | Nearshore | 32.6992 | -79.7597 | 2022-01-07 22:36:35
SFL HAWAII | 636021040 | 13.9 | 13.42 | One-way Transit | 15.3 | 1 | 153 | 886 | 138 | Panamax | 70 | 298 | 299 | Inbound | 320 | 20.13 | 41004 | Nearshore | 32.7017 | -79.7653 | 2022-01-07 22:37:54
SFL HAWAII | 636021040 | 13.8 | 13.42 | One-way Transit | 16.9 | 2 | 169 | 886 | 138 | Panamax | 70 | 297 | 299 | Inbound | 320 | 20.13 | 41004 | Nearshore | 32.7028 | -79.7678 | 2022-01-07 22:38:35
SFL HAWAII | 636021040 | 13.6 | 13.42 | One-way Transit | 15.3 | 1 | 153 | 886 | 138 | Panamax | 70 | 299 | 300 | Inbound | 320 | 20.13 | 41004 | Nearshore | 32.7047 | -79.7718 | 2022-01-07 22:39:35
SFL HAWAII | 636021040 | 13.6 | 13.42 | One-way Transit | 13.8 | 0 | 138 | 886 | 138 | Panamax | 70 | 299 | 299 | Inbound | 320 | 20.13 | 41004 | Nearshore | 32.7066 | -79.7758 | 2022-01-07 22:40:39
SFL HAWAII | 636021040 | 13.4 | 13.42 | One-way Transit | 15.3 | 1 | 153 | 886 | 138 | Panamax | 70 | 298 | 299 | Inbound | 320 | 20.13 | 41004 | Nearshore | 32.7084 | -79.7798 | 2022-01-07 22:41:39
SFL HAWAII | 636021040 | 13.2 | 13.42 | One-way Transit | 15.3 | 1 | 153 | 886 | 138 | Panamax | 70 | 298 | 299 | Inbound | 320 | 20.13 | 41004 | Nearshore | 32.7102 | -79.7836 | 2022-01-07 22:42:39
SFL HAWAII | 636021040 | 13.1 | 13.42 | One-way Transit | 15.3 | 1 | 153 | 886 | 138 | Panamax | 70 | 299 | 300 | Inbound | 320 | 20.13 | 41004 | Nearshore | 32.7122 | -79.788 | 2022-01-07 22:43:48
SFL HAWAII | 636021040 | 13 | 13.42 | One-way Transit | 13.8 | 0 | 138 | 886 | 138 | Panamax | 70 | 299 | 299 | Inbound | 320 | 20.13 | 41004 | Nearshore | 32.714 | -79.7917 | 2022-01-07 22:44:48
SFL HAWAII | 636021040 | 13 | 13.42 | One-way Transit | 16.9 | 2 | 169 | 886 | 138 | Panamax | 70 | 298 | 300 | Inbound | 320 | 17.9 | 41004 | Nearshore | 32.7148 | -79.7936 | 2022-01-07 22:45:18
SFL HAWAII | 636021040 | 13.1 | 13.42 | One-way Transit | 15.3 | 1 | 153 | 886 | 138 | Panamax | 70 | 298 | 299 | Inbound | 320 | 17.9 | 41004 | Nearshore | 32.7174 | -79.7993 | 2022-01-07 22:46:48
SFL HAWAII | 636021040 | 13.2 | 13.42 | One-way Transit | 16.9 | 2 | 169 | 886 | 138 | Panamax | 70 | 298 | 300 | Inbound | 320 | 17.9 | 41004 | Nearshore | 32.7191 | -79.8031 | 2022-01-07 22:47:48
SFL HAWAII | 636021040 | 13.2 | 13.42 | One-way Transit | 13.8 | 0 | 138 | 886 | 138 | Panamax | 70 | 299 | 299 | Inbound | 320 | 17.9 | 41004 | Nearshore | 32.7212 | -79.8076 | 2022-01-07 22:48:59
MAERSK GATESHEAD | 563076200 | 16 | 13.42 | One-way Transit | 12.2 | 1 | 122 | 958 | 105 | Panamax | 71 | 120 | 119 | Outbound | 330 | 17.9 | 41004 | Nearshore | 32.7219 | -79.8091 | 2022-01-07 23:19:15
MAERSK GATESHEAD | 563076200 | 16.4 | 13.42 | One-way Transit | 12.2 | 1 | 122 | 958 | 105 | Panamax | 71 | 120 | 119 | Outbound | 330 | 17.9 | 41004 | Nearshore | 32.7169 | -79.7989 | 2022-01-07 23:21:28
MAERSK GATESHEAD | 563076200 | 16.6 | 13.42 | One-way Transit | 12.2 | 1 | 122 | 958 | 105 | Panamax | 71 | 120 | 119 | Outbound | 330 | 17.9 | 41004 | Nearshore | 32.7139 | -79.7928 | 2022-01-07 23:22:46
MAERSK GATESHEAD | 563076200 | 16.5 | 13.42 | One-way Transit | 12.2 | 1 | 122 | 958 | 105 | Panamax | 71 | 120 | 119 | Outbound | 330 | 17.9 | 41004 | Nearshore | 32.7116 | -79.7881 | 2022-01-07 23:23:46
MAERSK GATESHEAD | 563076200 | 16.4 | 13.42 | One-way Transit | 12.2 | 1 | 122 | 958 | 105 | Panamax | 71 | 120 | 119 | Outbound | 330 | 17.9 | 41004 | Nearshore | 32.709 | -79.7828 | 2022-01-07 23:24:52
MAERSK GATESHEAD | 563076200 | 16.4 | 13.42 | One-way Transit | 12.2 | 1 | 122 | 958 | 105 | Panamax | 71 | 120 | 119 | Outbound | 330 | 17.9 | 41004 | Nearshore | 32.7074 | -79.7796 | 2022-01-07 23:25:33
MAERSK GATESHEAD | 563076200 | 16.3 | 13.42 | One-way Transit | 12.2 | 1 | 122 | 958 | 105 | Panamax | 71 | 118 | 117 | Outbound | 330 | 17.9 | 41004 | Nearshore | 32.7061 | -79.7768 | 2022-01-07 23:26:13
MAERSK GATESHEAD | 563076200 | 16.7 | 13.42 | One-way Transit | 12.2 | 1 | 122 | 958 | 105 | Panamax | 71 | 118 | 117 | Outbound | 330 | 17.9 | 41004 | Nearshore | 32.7028 | -79.7696 | 2022-01-07 23:27:40
MAERSK GATESHEAD | 563076200 | 16.8 | 13.42 | One-way Transit | 12.2 | 1 | 122 | 958 | 105 | Panamax | 71 | 118 | 117 | Outbound | 330 | 17.9 | 41004 | Nearshore | 32.7006 | -79.7647 | 2022-01-07 23:28:40
MAERSK GATESHEAD | 563076200 | 17 | 13.42 | One-way Transit | 12.2 | 1 | 122 | 958 | 105 | Panamax | 71 | 118 | 117 | Outbound | 330 | 17.9 | 41004 | Nearshore | 32.6981 | -79.7592 | 2022-01-07 23:29:46
MAERSK GATESHEAD | 563076200 | 17 | 13.42 | One-way Transit | 12.2 | 1 | 122 | 958 | 105 | Panamax | 71 | 118 | 117 | Outbound | 330 | 15.66 | 41004 | Nearshore | 32.6965 | -79.7558 | 2022-01-07 23:30:28
MAERSK GATESHEAD | 563076200 | 17 | 13.42 | One-way Transit | 10.5 | 0 | 105 | 958 | 105 | Panamax | 71 | 118 | 118 | Outbound | 330 | 15.66 | 41004 | Nearshore | 32.6947 | -79.7518 | 2022-01-07 23:31:16
MAERSK GATESHEAD | 563076200 | 17 | 13.42 | One-way Transit | 12.2 | 1 | 122 | 958 | 105 | Panamax | 71 | 120 | 119 | Outbound | 330 | 15.66 | 41004 | Offshore | 32.6887 | -79.7397 | 2022-01-07 23:33:46
MAERSK GATESHEAD | 563076200 | 16.9 | 13.42 | One-way Transit | 13.8 | 2 | 138 | 958 | 105 | Panamax | 71 | 120 | 118 | Outbound | 330 | 15.66 | 41004 | Offshore | 32.6791 | -79.7199 | 2022-01-07 23:37:52
MAERSK GATESHEAD | 563076200 | 16.8 | 13.42 | One-way Transit | 15.5 | 3 | 155 | 958 | 105 | Panamax | 71 | 119 | 116 | Outbound | 330 | 15.66 | 41004 | Offshore | 32.6777 | -79.7171 | 2022-01-07 23:38:27
MAERSK GATESHEAD | 563076200 | 16.1 | 13.42 | One-way Transit | 10.5 | 0 | 105 | 958 | 105 | Panamax | 71 | 117 | 117 | Outbound | 330 | 15.66 | 41004 | Offshore | 32.6728 | -79.7058 | 2022-01-07 23:40:46
APL CHONGQING | 566318000 | 11.2 | 8.95 | One-way Transit | 18.88 | 0 | 151 | 1145 | 151 | Post-Panamax | 71 | 301 | 301 | Inbound | 310 | 13.42 | 41004 | Offshore | 32.6684 | -79.6966 | 2022-01-06 10:12:33
APL CHONGQING | 566318000 | 11.9 | 8.95 | One-way Transit | 21.38 | 1 | 171 | 1145 | 151 | Post-Panamax | 71 | 299 | 300 | Inbound | 310 | 13.42 | 41004 | Offshore | 32.6701 | -79.7002 | 2022-01-06 10:13:33
APL CHONGQING | 566318000 | 12.7 | 8.95 | One-way Transit | 21.38 | 1 | 171 | 1145 | 151 | Post-Panamax | 71 | 299 | 300 | Inbound | 310 | 13.42 | 41004 | Offshore | 32.672 | -79.7041 | 2022-01-06 10:14:33
APL CHONGQING | 566318000 | 13.4 | 11.18 | One-way Transit | 23.88 | 2 | 191 | 1145 | 151 | Post-Panamax | 71 | 299 | 301 | Inbound | 310 | 15.66 | 41004 | Offshore | 32.6741 | -79.7087 | 2022-01-06 10:15:41
APL CHONGQING | 566318000 | 13.8 | 11.18 | One-way Transit | 23.88 | 2 | 191 | 1145 | 151 | Post-Panamax | 71 | 299 | 301 | Inbound | 310 | 15.66 | 41004 | Offshore | 32.676 | -79.7128 | 2022-01-06 10:16:41
APL CHONGQING | 566318000 | 14.4 | 11.18 | One-way Transit | 21.38 | 1 | 171 | 1145 | 151 | Post-Panamax | 71 | 299 | 300 | Inbound | 310 | 15.66 | 41004 | Offshore | 32.6786 | -79.7181 | 2022-01-06 10:17:57
APL CHONGQING | 566318000 | 14.6 | 11.18 | One-way Transit | 21.38 | 1 | 171 | 1145 | 151 | Post-Panamax | 71 | 299 | 300 | Inbound | 310 | 15.66 | 41004 | Offshore | 32.6799 | -79.721 | 2022-01-06 10:18:38
APL CHONGQING | 566318000 | 15 | 11.18 | One-way Transit | 21.38 | 1 | 171 | 1145 | 151 | Post-Panamax | 71 | 299 | 300 | Inbound | 310 | 15.66 | 41004 | Offshore | 32.6826 | -79.7267 | 2022-01-06 10:19:57
APL CHONGQING | 566318000 | 15.1 | 11.18 | One-way Transit | 21.38 | 1 | 171 | 1145 | 151 | Post-Panamax | 71 | 299 | 300 | Inbound | 310 | 15.66 | 41004 | Offshore | 32.6842 | -79.7301 | 2022-01-06 10:20:45
APL CHONGQING | 566318000 | 15.2 | 11.18 | One-way Transit | 23.88 | 2 | 191 | 1145 | 151 | Post-Panamax | 71 | 299 | 301 | Inbound | 310 | 15.66 | 41004 | Offshore | 32.6852 | -79.7324 | 2022-01-06 10:21:15
APL CHONGQING | 566318000 | 15.3 | 11.18 | One-way Transit | 23.88 | 2 | 191 | 1145 | 151 | Post-Panamax | 71 | 299 | 301 | Inbound | 310 | 15.66 | 41004 | Offshore | 32.6883 | -79.7389 | 2022-01-06 10:22:45
APL CHONGQING | 566318000 | 15.4 | 11.18 | One-way Transit | 23.88 | 2 | 191 | 1145 | 151 | Post-Panamax | 71 | 300 | 302 | Inbound | 310 | 15.66 | 41004 | Offshore | 32.6895 | -79.7415 | 2022-01-06 10:23:21
APL CHONGQING | 566318000 | 15.6 | 11.18 | One-way Transit | 21.38 | 1 | 171 | 1145 | 151 | Post-Panamax | 71 | 300 | 301 | Inbound | 310 | 15.66 | 41004 | Nearshore | 32.6928 | -79.748 | 2022-01-06 10:24:51
APL CHONGQING | 566318000 | 15.6 | 11.18 | One-way Transit | 21.38 | 1 | 171 | 1145 | 151 | Post-Panamax | 71 | 300 | 301 | Inbound | 310 | 15.66 | 41004 | Nearshore | 32.6945 | -79.7514 | 2022-01-06 10:25:38
APL CHONGQING | 566318000 | 15.6 | 11.18 | One-way Transit | 21.38 | 1 | 171 | 1145 | 151 | Post-Panamax | 71 | 300 | 301 | Inbound | 310 | 15.66 | 41004 | Nearshore | 32.6966 | -79.7559 | 2022-01-06 10:26:39
APL CHONGQING | 566318000 | 15.6 | 11.18 | One-way Transit | 23.88 | 2 | 191 | 1145 | 151 | Post-Panamax | 71 | 300 | 302 | Inbound | 310 | 15.66 | 41004 | Nearshore | 32.6987 | -79.7602 | 2022-01-06 10:27:39
APL CHONGQING | 566318000 | 15.5 | 11.18 | One-way Transit | 21.38 | 1 | 171 | 1145 | 151 | Post-Panamax | 71 | 300 | 301 | Inbound | 310 | 15.66 | 41004 | Nearshore | 32.7008 | -79.7645 | 2022-01-06 10:28:39
APL CHONGQING | 566318000 | 15.5 | 11.18 | One-way Transit | 21.38 | 1 | 171 | 1145 | 151 | Post-Panamax | 71 | 300 | 301 | Inbound | 310 | 15.66 | 41004 | Nearshore | 32.7031 | -79.7693 | 2022-01-06 10:29:45
APL CHONGQING | 566318000 | 15.4 | 11.18 | One-way Transit | 21.38 | 1 | 171 | 1145 | 151 | Post-Panamax | 71 | 300 | 301 | Inbound | 310 | 15.66 | 41004 | Nearshore | 32.7042 | -79.7715 | 2022-01-06 10:30:15
APL CHONGQING | 566318000 | 15.4 | 11.18 | One-way Transit | 21.38 | 1 | 171 | 1145 | 151 | Post-Panamax | 71 | 299 | 300 | Inbound | 310 | 15.66 | 41004 | Nearshore | 32.7068 | -79.7771 | 2022-01-06 10:31:33
APL CHONGQING | 566318000 | 15.3 | 11.18 | One-way Transit | 21.38 | 1 | 171 | 1145 | 151 | Post-Panamax | 71 | 299 | 300 | Inbound | 310 | 15.66 | 41004 | Nearshore | 32.7092 | -79.7822 | 2022-01-06 10:32:45
APL CHONGQING | 566318000 | 15.3 | 11.18 | One-way Transit | 21.38 | 1 | 171 | 1145 | 151 | Post-Panamax | 71 | 299 | 300 | Inbound | 310 | 15.66 | 41004 | Nearshore | 32.7104 | -79.7848 | 2022-01-06 10:33:21
APL CHONGQING | 566318000 | 15.2 | 11.18 | One-way Transit | 21.38 | 1 | 171 | 1145 | 151 | Post-Panamax | 71 | 299 | 300 | Inbound | 310 | 15.66 | 41004 | Nearshore | 32.7128 | -79.7901 | 2022-01-06 10:34:33
APL CHONGQING | 566318000 | 15 | 11.18 | One-way Transit | 21.38 | 1 | 171 | 1145 | 151 | Post-Panamax | 71 | 299 | 300 | Inbound | 300 | 15.66 | 41004 | Nearshore | 32.715 | -79.7947 | 2022-01-06 10:35:39
APL CHONGQING | 566318000 | 15.1 | 11.18 | One-way Transit | 23.88 | 2 | 191 | 1145 | 151 | Post-Panamax | 71 | 299 | 301 | Inbound | 300 | 15.66 | 41004 | Nearshore | 32.7174 | -79.7999 | 2022-01-06 10:36:51
APL CHONGQING | 566318000 | 15.1 | 11.18 | One-way Transit | 23.88 | 2 | 191 | 1145 | 151 | Post-Panamax | 71 | 299 | 301 | Inbound | 300 | 15.66 | 41004 | Nearshore | 32.7187 | -79.8025 | 2022-01-06 10:37:29
APL CHONGQING | 566318000 | 15.2 | 11.18 | One-way Transit | 26.38 | 3 | 211 | 1145 | 151 | Post-Panamax | 71 | 300 | 303 | Inbound | 300 | 15.66 | 41004 | Nearshore | 32.7211 | -79.8077 | 2022-01-06 10:38:39
OOCL POLAND | 477182200 | 12.7 | 13.42 | One-way Transit | 22.25 | 1 | 178 | 1200 | 157 | Post-Panamax | 70 | 119 | 118 | Outbound | 320 | 17.9 | 41004 | Nearshore | 32.7227 | -79.811 | 2022-01-06 11:46:37
OOCL POLAND | 477182200 | 13.4 | 13.42 | One-way Transit | 22.25 | 1 | 178 | 1200 | 157 | Post-Panamax | 70 | 119 | 118 | Outbound | 320 | 17.9 | 41004 | Nearshore | 32.7209 | -79.8072 | 2022-01-06 11:47:37
OOCL POLAND | 477182200 | 13.9 | 13.42 | One-way Transit | 22.25 | 1 | 178 | 1200 | 157 | Post-Panamax | 70 | 119 | 118 | Outbound | 320 | 17.9 | 41004 | Nearshore | 32.7191 | -79.8033 | 2022-01-06 11:48:37
OOCL POLAND | 477182200 | 14.1 | 13.42 | One-way Transit | 22.25 | 1 | 178 | 1200 | 157 | Post-Panamax | 70 | 119 | 118 | Outbound | 320 | 17.9 | 41004 | Nearshore | 32.7172 | -79.7992 | 2022-01-06 11:49:37
OOCL POLAND | 477182200 | 14.4 | 13.42 | One-way Transit | 22.25 | 1 | 178 | 1200 | 157 | Post-Panamax | 70 | 120 | 119 | Outbound | 320 | 17.9 | 41004 | Nearshore | 32.715 | -79.7946 | 2022-01-06 11:50:46
OOCL POLAND | 477182200 | 14.5 | 13.42 | One-way Transit | 19.62 | 0 | 157 | 1200 | 157 | Post-Panamax | 70 | 119 | 119 | Outbound | 320 | 17.9 | 41004 | Nearshore | 32.713 | -79.7904 | 2022-01-06 11:51:46
OOCL POLAND | 477182200 | 14.5 | 13.42 | One-way Transit | 22.25 | 1 | 178 | 1200 | 157 | Post-Panamax | 70 | 120 | 119 | Outbound | 320 | 17.9 | 41004 | Nearshore | 32.7108 | -79.786 | 2022-01-06 11:52:52
OOCL POLAND | 477182200 | 14.5 | 13.42 | One-way Transit | 19.62 | 0 | 157 | 1200 | 157 | Post-Panamax | 70 | 119 | 119 | Outbound | 320 | 17.9 | 41004 | Nearshore | 32.7094 | -79.783 | 2022-01-06 11:53:34
OOCL POLAND | 477182200 | 14.5 | 13.42 | One-way Transit | 22.25 | 1 | 178 | 1200 | 157 | Post-Panamax | 70 | 119 | 118 | Outbound | 320 | 17.9 | 41004 | Nearshore | 32.7069 | -79.7777 | 2022-01-06 11:54:52
OOCL POLAND | 477182200 | 14.9 | 13.42 | One-way Transit | 19.62 | 0 | 157 | 1200 | 157 | Post-Panamax | 70 | 118 | 118 | Outbound | 310 | 15.66 | 41004 | Nearshore | 32.7034 | -79.77 | 2022-01-06 11:56:40
OOCL POLAND | 477182200 | 15.5 | 13.42 | One-way Transit | 22.25 | 1 | 178 | 1200 | 157 | Post-Panamax | 70 | 120 | 119 | Outbound | 310 | 17.9 | 41004 | Offshore | 32.6813 | -79.7235 | 2022-01-06 12:07:17
OOCL POLAND | 477182200 | 15.5 | 13.42 | One-way Transit | 19.62 | 0 | 157 | 1200 | 157 | Post-Panamax | 70 | 120 | 120 | Outbound | 310 | 17.9 | 41004 | Offshore | 32.6734 | -79.7074 | 2022-01-06 12:10:58
WESTERN OSLO | 548993000 | 10.5 | 11.18 | One-way Transit | 11.6 | 1 | 116 | 656 | 105 | Panamax | 70 | 299 | 298 | Inbound | 310 | 15.66 | 41004 | Offshore | 32.6734 | -79.7072 | 2022-01-06 14:22:44
WESTERN OSLO | 548993000 | 10.3 | 11.18 | One-way Transit | 12.8 | 2 | 128 | 656 | 105 | Panamax | 70 | 300 | 298 | Inbound | 310 | 15.66 | 41004 | Offshore | 32.6741 | -79.7087 | 2022-01-06 14:23:14
WESTERN OSLO | 548993000 | 8.7 | 11.18 | One-way Transit | 12.8 | 2 | 128 | 656 | 105 | Panamax | 70 | 300 | 298 | Inbound | 310 | 15.66 | 41004 | Nearshore | 32.6997 | -79.7625 | 2022-01-06 14:43:44
WESTERN OSLO | 548993000 | 8.7 | 11.18 | One-way Transit | 12.8 | 2 | 128 | 656 | 105 | Panamax | 70 | 300 | 298 | Inbound | 310 | 15.66 | 41004 | Nearshore | 32.7012 | -79.7655 | 2022-01-06 14:44:55
WESTERN OSLO | 548993000 | 8.7 | 11.18 | One-way Transit | 11.6 | 1 | 116 | 656 | 105 | Panamax | 70 | 300 | 299 | Inbound | 310 | 15.66 | 41004 | Nearshore | 32.703 | -79.7691 | 2022-01-06 14:46:23
WESTERN OSLO | 548993000 | 8.6 | 11.18 | One-way Transit | 12.8 | 2 | 128 | 656 | 105 | Panamax | 70 | 300 | 298 | Inbound | 310 | 15.66 | 41004 | Nearshore | 32.7074 | -79.7782 | 2022-01-06 14:50:04
WESTERN OSLO | 548993000 | 8.5 | 11.18 | One-way Transit | 11.6 | 1 | 116 | 656 | 105 | Panamax | 70 | 299 | 298 | Inbound | 310 | 15.66 | 41004 | Nearshore | 32.7117 | -79.7872 | 2022-01-06 14:53:44
WESTERN OSLO | 548993000 | 8.5 | 11.18 | One-way Transit | 11.6 | 1 | 116 | 656 | 105 | Panamax | 70 | 299 | 298 | Inbound | 310 | 15.66 | 41004 | Nearshore | 32.7131 | -79.7901 | 2022-01-06 14:54:54
WESTERN OSLO | 548993000 | 8.6 | 8.95 | One-way Transit | 11.6 | 1 | 116 | 656 | 105 | Panamax | 70 | 299 | 298 | Inbound | 310 | 13.42 | 41004 | Nearshore | 32.7142 | -79.7925 | 2022-01-06 14:55:54
WESTERN OSLO | 548993000 | 8.6 | 8.95 | One-way Transit | 13.9 | 3 | 139 | 656 | 105 | Panamax | 70 | 300 | 297 | Inbound | 310 | 13.42 | 41004 | Nearshore | 32.7154 | -79.795 | 2022-01-06 14:56:54
WESTERN OSLO | 548993000 | 8.6 | 8.95 | One-way Transit | 11.6 | 1 | 116 | 656 | 105 | Panamax | 70 | 299 | 298 | Inbound | 310 | 13.42 | 41004 | Nearshore | 32.7165 | -79.7975 | 2022-01-06 14:57:54
WESTERN OSLO | 548993000 | 8.6 | 8.95 | One-way Transit | 11.6 | 1 | 116 | 656 | 105 | Panamax | 70 | 299 | 298 | Inbound | 310 | 13.42 | 41004 | Nearshore | 32.7177 | -79.7999 | 2022-01-06 14:58:54
WESTERN OSLO | 548993000 | 8.7 | 8.95 | One-way Transit | 12.8 | 2 | 128 | 656 | 105 | Panamax | 70 | 300 | 298 | Inbound | 310 | 13.42 | 41004 | Nearshore | 32.7191 | -79.8029 | 2022-01-06 15:00:05
WESTERN OSLO | 548993000 | 8.7 | 8.95 | One-way Transit | 12.8 | 2 | 128 | 656 | 105 | Panamax | 70 | 300 | 298 | Inbound | 310 | 13.42 | 41004 | Nearshore | 32.7211 | -79.807 | 2022-01-06 15:01:44
WESTERN OSLO | 548993000 | 8.8 | 8.95 | One-way Transit | 12.8 | 2 | 128 | 656 | 105 | Panamax | 70 | 300 | 298 | Inbound | 310 | 13.42 | 41004 | Nearshore | 32.7223 | -79.8095 | 2022-01-06 15:02:44
MAERSK GATESHEAD | 563076200 | 16.3 | 4.47 | One-way Transit | 12.2 | 1 | 122 | 958 | 105 | Panamax | 71 | 299 | 298 | Inbound | 260 | 8.95 | 41004 | Offshore | 32.6737 | -79.7078 | 2022-01-06 17:53:08
MAERSK GATESHEAD | 563076200 | 16.4 | 6.71 | One-way Transit | 12.2 | 1 | 122 | 958 | 105 | Panamax | 71 | 299 | 298 | Inbound | 270 | 11.18 | 41004 | Offshore | 32.6799 | -79.7209 | 2022-01-06 17:55:56
MAERSK GATESHEAD | 563076200 | 16.3 | 6.71 | One-way Transit | 12.2 | 1 | 122 | 958 | 105 | Panamax | 71 | 300 | 299 | Inbound | 270 | 11.18 | 41004 | Offshore | 32.6893 | -79.74 | 2022-01-06 18:00:02
MAERSK GATESHEAD | 563076200 | 16.2 | 6.71 | One-way Transit | 12.2 | 1 | 122 | 958 | 105 | Panamax | 71 | 300 | 299 | Inbound | 270 | 11.18 | 41004 | Nearshore | 32.6959 | -79.7534 | 2022-01-06 18:02:56
MAERSK GATESHEAD | 563076200 | 16.2 | 6.71 | One-way Transit | 12.2 | 1 | 122 | 958 | 105 | Panamax | 71 | 300 | 299 | Inbound | 270 | 11.18 | 41004 | Nearshore | 32.6982 | -79.758 | 2022-01-06 18:03:56
MAERSK GATESHEAD | 563076200 | 16.1 | 6.71 | One-way Transit | 13.8 | 2 | 138 | 958 | 105 | Panamax | 71 | 300 | 298 | Inbound | 270 | 11.18 | 41004 | Nearshore | 32.7005 | -79.7626 | 2022-01-06 18:04:56
MAERSK GATESHEAD | 563076200 | 16 | 6.71 | One-way Transit | 13.8 | 2 | 138 | 958 | 105 | Panamax | 71 | 300 | 298 | Inbound | 260 | 11.18 | 41004 | Nearshore | 32.7028 | -79.7672 | 2022-01-06 18:05:56
MAERSK GATESHEAD | 563076200 | 16 | 6.71 | One-way Transit | 13.8 | 2 | 138 | 958 | 105 | Panamax | 71 | 300 | 298 | Inbound | 260 | 11.18 | 41004 | Nearshore | 32.7041 | -79.77 | 2022-01-06 18:06:32
MAERSK GATESHEAD | 563076200 | 15.9 | 6.71 | One-way Transit | 12.2 | 1 | 122 | 958 | 105 | Panamax | 71 | 299 | 298 | Inbound | 260 | 11.18 | 41004 | Nearshore | 32.7067 | -79.7755 | 2022-01-06 18:07:44
MAERSK GATESHEAD | 563076200 | 15.9 | 6.71 | One-way Transit | 13.8 | 2 | 138 | 958 | 105 | Panamax | 71 | 300 | 298 | Inbound | 260 | 11.18 | 41004 | Nearshore | 32.7091 | -79.7805 | 2022-01-06 18:08:50
MAERSK GATESHEAD | 563076200 | 15.7 | 6.71 | One-way Transit | 13.8 | 2 | 138 | 958 | 105 | Panamax | 71 | 299 | 297 | Inbound | 260 | 11.18 | 41004 | Nearshore | 32.7113 | -79.785 | 2022-01-06 18:09:50
MAERSK GATESHEAD | 563076200 | 15.6 | 6.71 | One-way Transit | 12.2 | 1 | 122 | 958 | 105 | Panamax | 71 | 298 | 297 | Inbound | 260 | 11.18 | 41004 | Nearshore | 32.7123 | -79.7873 | 2022-01-06 18:10:20
MAERSK GATESHEAD | 563076200 | 15.5 | 6.71 | One-way Transit | 13.8 | 2 | 138 | 958 | 105 | Panamax | 71 | 299 | 297 | Inbound | 260 | 11.18 | 41004 | Nearshore | 32.7151 | -79.7932 | 2022-01-06 18:11:38
MAERSK GATESHEAD | 563076200 | 15.2 | 6.71 | One-way Transit | 12.2 | 1 | 122 | 958 | 105 | Panamax | 71 | 298 | 297 | Inbound | 260 | 11.18 | 41004 | Nearshore | 32.7178 | -79.7989 | 2022-01-06 18:12:55
MAERSK GATESHEAD | 563076200 | 15 | 6.71 | One-way Transit | 13.8 | 2 | 138 | 958 | 105 | Panamax | 71 | 299 | 297 | Inbound | 260 | 11.18 | 41004 | Nearshore | 32.7188 | -79.8012 | 2022-01-06 18:13:26
MAERSK GATESHEAD | 563076200 | 14 | 6.71 | One-way Transit | 12.2 | 1 | 122 | 958 | 105 | Panamax | 71 | 298 | 297 | Inbound | 260 | 11.18 | 41004 | Nearshore | 32.7213 | -79.8066 | 2022-01-06 18:14:43
ZIM SAN DIEGO | 636014221 | 17.9 | 11.18 | One-way Transit | 20 | 1 | 160 | 1096 | 141 | Post-Panamax | 71 | 118 | 119 | Outbound | 230 | 15.66 | 41004 | Nearshore | 32.7228 | -79.8108 | 2022-01-06 19:28:45
ZIM SAN DIEGO | 636014221 | 17.9 | 11.18 | One-way Transit | 17.62 | 0 | 141 | 1096 | 141 | Post-Panamax | 71 | 119 | 119 | Outbound | 230 | 15.66 | 41004 | Nearshore | 32.7201 | -79.8051 | 2022-01-06 19:29:51
ZIM SAN DIEGO | 636014221 | 18.2 | 11.18 | One-way Transit | 20 | 1 | 160 | 1096 | 141 | Post-Panamax | 71 | 119 | 120 | Outbound | 230 | 15.66 | 41004 | Nearshore | 32.7177 | -79.7999 | 2022-01-06 19:30:51
ZIM SAN DIEGO | 636014221 | 18.2 | 11.18 | One-way Transit | 20 | 1 | 160 | 1096 | 141 | Post-Panamax | 71 | 120 | 121 | Outbound | 230 | 15.66 | 41004 | Nearshore | 32.7152 | -79.7946 | 2022-01-06 19:31:51
ZIM SAN DIEGO | 636014221 | 17.9 | 11.18 | One-way Transit | 17.62 | 0 | 141 | 1096 | 141 | Post-Panamax | 71 | 120 | 120 | Outbound | 230 | 15.66 | 41004 | Nearshore | 32.7126 | -79.7895 | 2022-01-06 19:32:54
ZIM SAN DIEGO | 636014221 | 17.5 | 11.18 | One-way Transit | 20 | 1 | 160 | 1096 | 141 | Post-Panamax | 71 | 119 | 120 | Outbound | 230 | 15.66 | 41004 | Nearshore | 32.7099 | -79.7839 | 2022-01-06 19:33:57
ZIM SAN DIEGO | 636014221 | 17.3 | 11.18 | One-way Transit | 20 | 1 | 160 | 1096 | 141 | Post-Panamax | 71 | 119 | 120 | Outbound | 230 | 15.66 | 41004 | Nearshore | 32.7083 | -79.7805 | 2022-01-06 19:34:39
ZIM SAN DIEGO | 636014221 | 17 | 11.18 | One-way Transit | 17.62 | 0 | 141 | 1096 | 141 | Post-Panamax | 71 | 119 | 119 | Outbound | 230 | 15.66 | 41004 | Nearshore | 32.7057 | -79.7751 | 2022-01-06 19:35:45
ZIM SAN DIEGO | 636014221 | 17.2 | 11.18 | One-way Transit | 17.62 | 0 | 141 | 1096 | 141 | Post-Panamax | 71 | 119 | 119 | Outbound | 230 | 15.66 | 41004 | Nearshore | 32.7034 | -79.7701 | 2022-01-06 19:36:45
ZIM SAN DIEGO | 636014221 | 17.5 | 11.18 | One-way Transit | 20 | 1 | 160 | 1096 | 141 | Post-Panamax | 71 | 118 | 119 | Outbound | 230 | 15.66 | 41004 | Nearshore | 32.7015 | -79.7661 | 2022-01-06 19:37:33
ZIM SAN DIEGO | 636014221 | 17.8 | 11.18 | One-way Transit | 20 | 1 | 160 | 1096 | 141 | Post-Panamax | 71 | 118 | 119 | Outbound | 230 | 15.66 | 41004 | Nearshore | 32.6987 | -79.76 | 2022-01-06 19:38:45
ZIM SAN DIEGO | 636014221 | 18 | 11.18 | One-way Transit | 22.38 | 2 | 179 | 1096 | 141 | Post-Panamax | 71 | 118 | 120 | Outbound | 230 | 15.66 | 41004 | Nearshore | 32.696 | -79.7542 | 2022-01-06 19:39:51
ZIM SAN DIEGO | 636014221 | 18.1 | 13.42 | One-way Transit | 20 | 1 | 160 | 1096 | 141 | Post-Panamax | 71 | 119 | 120 | Outbound | 240 | 17.9 | 41004 | Nearshore | 32.6936 | -79.7491 | 2022-01-06 19:40:51
ZIM SAN DIEGO | 636014221 | 18.2 | 13.42 | One-way Transit | 20 | 1 | 160 | 1096 | 141 | Post-Panamax | 71 | 119 | 120 | Outbound | 240 | 17.9 | 41004 | Offshore | 32.6885 | -79.7387 | 2022-01-06 19:42:51
ZIM SAN DIEGO | 636014221 | 18.2 | 13.42 | One-way Transit | 20 | 1 | 160 | 1096 | 141 | Post-Panamax | 71 | 119 | 120 | Outbound | 240 | 17.9 | 41004 | Offshore | 32.6873 | -79.7361 | 2022-01-06 19:43:21
ZIM SAN DIEGO | 636014221 | 18 | 13.42 | One-way Transit | 17.62 | 0 | 141 | 1096 | 141 | Post-Panamax | 71 | 120 | 120 | Outbound | 240 | 17.9 | 41004 | Offshore | 32.6838 | -79.7289 | 2022-01-06 19:44:45
ZIM SAN DIEGO | 636014221 | 18.1 | 13.42 | One-way Transit | 20 | 1 | 160 | 1096 | 141 | Post-Panamax | 71 | 120 | 121 | Outbound | 240 | 17.9 | 41004 | Offshore | 32.682 | -79.7253 | 2022-01-06 19:45:27
ZIM SAN DIEGO | 636014221 | 18.2 | 13.42 | One-way Transit | 17.62 | 0 | 141 | 1096 | 141 | Post-Panamax | 71 | 120 | 120 | Outbound | 240 | 17.9 | 41004 | Offshore | 32.6794 | -79.7199 | 2022-01-06 19:46:29
ZIM SAN DIEGO | 636014221 | 17.7 | 13.42 | One-way Transit | 20 | 1 | 160 | 1096 | 141 | Post-Panamax | 71 | 120 | 121 | Outbound | 240 | 17.9 | 41004 | Offshore | 32.6766 | -79.7143 | 2022-01-06 19:47:33
ZIM SAN DIEGO | 636014221 | 17.3 | 13.42 | One-way Transit | 20 | 1 | 160 | 1096 | 141 | Post-Panamax | 71 | 119 | 120 | Outbound | 240 | 17.9 | 41004 | Offshore | 32.6742 | -79.7093 | 2022-01-06 19:48:33
ZIM SAN DIEGO | 636014221 | 16.7 | 13.42 | One-way Transit | 17.62 | 0 | 141 | 1096 | 141 | Post-Panamax | 71 | 120 | 120 | Outbound | 240 | 17.9 | 41004 | Offshore | 32.6718 | -79.7045 | 2022-01-06 19:49:33
ZIM SAN DIEGO | 636014221 | 16.1 | 13.42 | One-way Transit | 17.62 | 0 | 141 | 1096 | 141 | Post-Panamax | 71 | 119 | 119 | Outbound | 240 | 17.9 | 41004 | Offshore | 32.6696 | -79.6999 | 2022-01-06 19:50:33
ZIM SAN DIEGO | 636014221 | 15.9 | 13.42 | One-way Transit | 17.62 | 0 | 141 | 1096 | 141 | Post-Panamax | 71 | 119 | 119 | Outbound | 240 | 17.9 | 41004 | Offshore | 32.6685 | -79.6976 | 2022-01-06 19:51:03
STAR LOFOTEN | 258011000 | 12.8 | 17.9 | One-way Transit | 14 | 3 | 140 | 669 | 105 | Panamax | 70 | 120 | 117 | Outbound | 50 | 24.61 | 41004 | Nearshore | 32.7075 | -79.7788 | 2022-01-05 00:00:34
STAR LOFOTEN | 258011000 | 12.9 | 17.9 | One-way Transit | 14 | 3 | 140 | 669 | 105 | Panamax | 70 | 120 | 117 | Outbound | 50 | 24.61 | 41004 | Nearshore | 32.706 | -79.7757 | 2022-01-05 00:01:24
STAR LOFOTEN | 258011000 | 13 | 17.9 | One-way Transit | 15.1 | 4 | 151 | 669 | 105 | Panamax | 70 | 121 | 117 | Outbound | 50 | 24.61 | 41004 | Nearshore | 32.7039 | -79.7713 | 2022-01-05 00:02:35
STAR LOFOTEN | 258011000 | 13.1 | 17.9 | One-way Transit | 14 | 3 | 140 | 669 | 105 | Panamax | 70 | 120 | 117 | Outbound | 50 | 24.61 | 41004 | Nearshore | 32.702 | -79.7676 | 2022-01-05 00:03:35
STAR LOFOTEN | 258011000 | 13.2 | 17.9 | One-way Transit | 15.1 | 4 | 151 | 669 | 105 | Panamax | 70 | 120 | 116 | Outbound | 50 | 24.61 | 41004 | Nearshore | 32.7002 | -79.7638 | 2022-01-05 00:04:35
STAR LOFOTEN | 258011000 | 13.2 | 17.9 | One-way Transit | 12.8 | 2 | 128 | 669 | 105 | Panamax | 70 | 119 | 117 | Outbound | 50 | 24.61 | 41004 | Nearshore | 32.6981 | -79.7595 | 2022-01-05 00:05:44
STAR LOFOTEN | 258011000 | 13.2 | 17.9 | One-way Transit | 14 | 3 | 140 | 669 | 105 | Panamax | 70 | 120 | 117 | Outbound | 50 | 24.61 | 41004 | Nearshore | 32.696 | -79.7551 | 2022-01-05 00:06:54
STAR LOFOTEN | 258011000 | 13.2 | 17.9 | One-way Transit | 15.1 | 4 | 151 | 669 | 105 | Panamax | 70 | 121 | 117 | Outbound | 50 | 24.61 | 41004 | Nearshore | 32.6941 | -79.7513 | 2022-01-05 00:07:54
STAR LOFOTEN | 258011000 | 12.7 | 17.9 | One-way Transit | 14 | 3 | 140 | 669 | 105 | Panamax | 70 | 119 | 116 | Outbound | 50 | 24.61 | 41004 | Offshore | 32.6806 | -79.7217 | 2022-01-05 00:15:45
STAR LOFOTEN | 258011000 | 12.5 | 17.9 | One-way Transit | 15.1 | 4 | 151 | 669 | 105 | Panamax | 70 | 119 | 115 | Outbound | 50 | 24.61 | 41004 | Offshore | 32.6797 | -79.7199 | 2022-01-05 00:16:15
STAR LOFOTEN | 258011000 | 11.7 | 17.9 | One-way Transit | 16.3 | 5 | 163 | 669 | 105 | Panamax | 70 | 120 | 115 | Outbound | 50 | 24.61 | 41004 | Offshore | 32.6737 | -79.7072 | 2022-01-05 00:19:55
CMA CGM WHITE SHARK | 215230000 | 17.4 | 8.95 | One-way Transit | 12.2 | 1 | 122 | 964 | 105 | Panamax | 70 | 119 | 118 | Outbound | 110 | 13.42 | 41004 | Nearshore | 32.7221 | -79.8095 | 2022-01-05 06:07:53
CMA CGM WHITE SHARK | 215230000 | 17.3 | 8.95 | One-way Transit | 13.9 | 2 | 139 | 964 | 105 | Panamax | 70 | 120 | 118 | Outbound | 110 | 13.42 | 41004 | Nearshore | 32.721 | -79.8071 | 2022-01-05 06:08:24
CMA CGM WHITE SHARK | 215230000 | 17.2 | 8.95 | One-way Transit | 13.9 | 2 | 139 | 964 | 105 | Panamax | 70 | 120 | 118 | Outbound | 110 | 13.42 | 41004 | Nearshore | 32.7178 | -79.8007 | 2022-01-05 06:09:42
CMA CGM WHITE SHARK | 215230000 | 17.1 | 8.95 | One-way Transit | 12.2 | 1 | 122 | 964 | 105 | Panamax | 70 | 119 | 118 | Outbound | 110 | 13.42 | 41004 | Nearshore | 32.7155 | -79.7956 | 2022-01-05 06:10:42
CMA CGM WHITE SHARK | 215230000 | 16.8 | 8.95 | One-way Transit | 12.2 | 1 | 122 | 964 | 105 | Panamax | 70 | 119 | 118 | Outbound | 110 | 13.42 | 41004 | Nearshore | 32.7137 | -79.7919 | 2022-01-05 06:11:29
CMA CGM WHITE SHARK | 215230000 | 16.2 | 8.95 | One-way Transit | 12.2 | 1 | 122 | 964 | 105 | Panamax | 70 | 119 | 118 | Outbound | 110 | 13.42 | 41004 | Nearshore | 32.7103 | -79.7847 | 2022-01-05 06:13:00
CMA CGM WHITE SHARK | 215230000 | 16 | 8.95 | One-way Transit | 12.2 | 1 | 122 | 964 | 105 | Panamax | 70 | 119 | 118 | Outbound | 110 | 13.42 | 41004 | Nearshore | 32.7081 | -79.7801 | 2022-01-05 06:14:00
CMA CGM WHITE SHARK | 215230000 | 15.9 | 8.95 | One-way Transit | 13.9 | 2 | 139 | 964 | 105 | Panamax | 70 | 120 | 118 | Outbound | 110 | 13.42 | 41004 | Nearshore | 32.7069 | -79.7774 | 2022-01-05 06:14:35
CMA CGM WHITE SHARK | 215230000 | 16 | 6.71 | One-way Transit | 13.9 | 2 | 139 | 964 | 105 | Panamax | 70 | 120 | 118 | Outbound | 90 | 11.18 | 41004 | Nearshore | 32.7029 | -79.7692 | 2022-01-05 06:16:24
CMA CGM WHITE SHARK | 215230000 | 16 | 6.71 | One-way Transit | 13.9 | 2 | 139 | 964 | 105 | Panamax | 70 | 120 | 118 | Outbound | 90 | 11.18 | 41004 | Nearshore | 32.6995 | -79.7624 | 2022-01-05 06:17:54
CMA CGM WHITE SHARK | 215230000 | 15.9 | 6.71 | One-way Transit | 13.9 | 2 | 139 | 964 | 105 | Panamax | 70 | 120 | 118 | Outbound | 90 | 11.18 | 41004 | Nearshore | 32.6973 | -79.7578 | 2022-01-05 06:18:54
CMA CGM WHITE SHARK | 215230000 | 15.8 | 6.71 | One-way Transit | 13.9 | 2 | 139 | 964 | 105 | Panamax | 70 | 120 | 118 | Outbound | 90 | 11.18 | 41004 | Nearshore | 32.6962 | -79.7555 | 2022-01-05 06:19:24
CMA CGM WHITE SHARK | 215230000 | 15.6 | 6.71 | One-way Transit | 13.9 | 2 | 139 | 964 | 105 | Panamax | 70 | 120 | 118 | Outbound | 90 | 11.18 | 41004 | Nearshore | 32.6927 | -79.7484 | 2022-01-05 06:21:00
CMA CGM WHITE SHARK | 215230000 | 13.2 | 6.71 | One-way Transit | 13.9 | 2 | 139 | 964 | 105 | Panamax | 70 | 119 | 117 | Outbound | 70 | 8.95 | 41004 | Offshore | 32.6734 | -79.708 | 2022-01-05 06:30:24
ZIM SAN DIEGO | 636014221 | 17.8 | 11.18 | One-way Transit | 20 | 1 | 160 | 1096 | 141 | Post-Panamax | 71 | 299 | 300 | Inbound | 120 | 13.42 | 41004 | Offshore | 32.6728 | -79.7056 | 2022-01-05 11:48:32
ZIM SAN DIEGO | 636014221 | 17.8 | 11.18 | One-way Transit | 20 | 1 | 160 | 1096 | 141 | Post-Panamax | 71 | 299 | 300 | Inbound | 120 | 13.42 | 41004 | Offshore | 32.6762 | -79.7128 | 2022-01-05 11:49:56
ZIM SAN DIEGO | 636014221 | 17.9 | 11.18 | One-way Transit | 20 | 1 | 160 | 1096 | 141 | Post-Panamax | 71 | 299 | 300 | Inbound | 120 | 13.42 | 41004 | Offshore | 32.68 | -79.7206 | 2022-01-05 11:51:26
ZIM SAN DIEGO | 636014221 | 17.8 | 11.18 | One-way Transit | 20 | 1 | 160 | 1096 | 141 | Post-Panamax | 71 | 299 | 300 | Inbound | 120 | 13.42 | 41004 | Offshore | 32.6843 | -79.7296 | 2022-01-05 11:53:13
ZIM SAN DIEGO | 636014221 | 17.8 | 13.42 | One-way Transit | 20 | 1 | 160 | 1096 | 141 | Post-Panamax | 71 | 298 | 299 | Inbound | 120 | 15.66 | 41004 | Nearshore | 32.6904 | -79.7426 | 2022-01-05 11:55:44
ZIM SAN DIEGO | 636014221 | 17.8 | 13.42 | One-way Transit | 20 | 1 | 160 | 1096 | 141 | Post-Panamax | 71 | 298 | 299 | Inbound | 120 | 15.66 | 41004 | Nearshore | 32.6929 | -79.7481 | 2022-01-05 11:56:50
ZIM SAN DIEGO | 636014221 | 17.9 | 13.42 | One-way Transit | 20 | 1 | 160 | 1096 | 141 | Post-Panamax | 71 | 298 | 299 | Inbound | 120 | 15.66 | 41004 | Nearshore | 32.6954 | -79.7535 | 2022-01-05 11:57:50
ZIM SAN DIEGO | 636014221 | 17.8 | 13.42 | One-way Transit | 22.38 | 2 | 179 | 1096 | 141 | Post-Panamax | 71 | 297 | 299 | Inbound | 120 | 15.66 | 41004 | Nearshore | 32.6977 | -79.7587 | 2022-01-05 11:58:51
ZIM SAN DIEGO | 636014221 | 17.7 | 13.42 | One-way Transit | 20 | 1 | 160 | 1096 | 141 | Post-Panamax | 71 | 298 | 299 | Inbound | 120 | 15.66 | 41004 | Nearshore | 32.6996 | -79.7628 | 2022-01-05 11:59:38
ZIM SAN DIEGO | 636014221 | 17.6 | 13.42 | One-way Transit | 20 | 1 | 160 | 1096 | 141 | Post-Panamax | 71 | 300 | 301 | Inbound | 120 | 15.66 | 41004 | Nearshore | 32.7021 | -79.7678 | 2022-01-05 12:00:38
ZIM SAN DIEGO | 636014221 | 17.5 | 13.42 | One-way Transit | 20 | 1 | 160 | 1096 | 141 | Post-Panamax | 71 | 300 | 301 | Inbound | 120 | 15.66 | 41004 | Nearshore | 32.7046 | -79.7728 | 2022-01-05 12:01:38
ZIM SAN DIEGO | 636014221 | 17.4 | 13.42 | One-way Transit | 20 | 1 | 160 | 1096 | 141 | Post-Panamax | 71 | 300 | 301 | Inbound | 120 | 15.66 | 41004 | Nearshore | 32.707 | -79.7778 | 2022-01-05 12:02:38
ZIM SAN DIEGO | 636014221 | 17.2 | 13.42 | One-way Transit | 20 | 1 | 160 | 1096 | 141 | Post-Panamax | 71 | 300 | 301 | Inbound | 120 | 15.66 | 41004 | Nearshore | 32.7101 | -79.7841 | 2022-01-05 12:03:56
ZIM SAN DIEGO | 636014221 | 17.1 | 13.42 | One-way Transit | 17.62 | 0 | 141 | 1096 | 141 | Post-Panamax | 71 | 300 | 300 | Inbound | 120 | 15.66 | 41004 | Nearshore | 32.7114 | -79.7865 | 2022-01-05 12:04:26
ZIM SAN DIEGO | 636014221 | 17 | 11.18 | One-way Transit | 20 | 1 | 160 | 1096 | 141 | Post-Panamax | 71 | 298 | 299 | Inbound | 120 | 13.42 | 41004 | Nearshore | 32.7139 | -79.7919 | 2022-01-05 12:05:32
ZIM SAN DIEGO | 636014221 | 17.2 | 11.18 | One-way Transit | 20 | 1 | 160 | 1096 | 141 | Post-Panamax | 71 | 298 | 299 | Inbound | 120 | 13.42 | 41004 | Nearshore | 32.7162 | -79.7969 | 2022-01-05 12:06:32
ZIM SAN DIEGO | 636014221 | 17.4 | 11.18 | One-way Transit | 20 | 1 | 160 | 1096 | 141 | Post-Panamax | 71 | 298 | 299 | Inbound | 120 | 13.42 | 41004 | Nearshore | 32.7185 | -79.802 | 2022-01-05 12:07:32
ZIM SAN DIEGO | 636014221 | 17.2 | 11.18 | One-way Transit | 20 | 1 | 160 | 1096 | 141 | Post-Panamax | 71 | 298 | 299 | Inbound | 120 | 13.42 | 41004 | Nearshore | 32.7208 | -79.807 | 2022-01-05 12:08:32
MAIPO | 636092848 | 14 | 11.18 | One-way Transit | 18.62 | 1 | 149 | 1004 | 131 | Post-Panamax | 72 | 119 | 118 | Outbound | 120 | 13.42 | 41004 | Nearshore | 32.7196 | -79.8053 | 2022-01-05 12:40:33
MAIPO | 636092848 | 14.1 | 11.18 | One-way Transit | 18.62 | 1 | 149 | 1004 | 131 | Post-Panamax | 72 | 118 | 117 | Outbound | 120 | 13.42 | 41004 | Nearshore | 32.718 | -79.802 | 2022-01-05 12:41:21
MAIPO | 636092848 | 14.3 | 11.18 | One-way Transit | 18.62 | 1 | 149 | 1004 | 131 | Post-Panamax | 72 | 118 | 117 | Outbound | 120 | 13.42 | 41004 | Nearshore | 32.7158 | -79.7971 | 2022-01-05 12:42:33
MAIPO | 636092848 | 14.4 | 11.18 | One-way Transit | 18.62 | 1 | 149 | 1004 | 131 | Post-Panamax | 72 | 118 | 117 | Outbound | 120 | 13.42 | 41004 | Nearshore | 32.714 | -79.7929 | 2022-01-05 12:43:33
MAIPO | 636092848 | 14.4 | 11.18 | One-way Transit | 18.62 | 1 | 149 | 1004 | 131 | Post-Panamax | 72 | 118 | 117 | Outbound | 120 | 13.42 | 41004 | Nearshore | 32.7119 | -79.7883 | 2022-01-05 12:44:38
MAIPO | 636092848 | 14.5 | 8.95 | One-way Transit | 18.62 | 1 | 149 | 1004 | 131 | Post-Panamax | 72 | 118 | 117 | Outbound | 130 | 13.42 | 41004 | Nearshore | 32.7096 | -79.7833 | 2022-01-05 12:45:51
MAIPO | 636092848 | 14.5 | 8.95 | One-way Transit | 18.62 | 1 | 149 | 1004 | 131 | Post-Panamax | 72 | 119 | 118 | Outbound | 130 | 13.42 | 41004 | Nearshore | 32.7075 | -79.7786 | 2022-01-05 12:46:57
MAIPO | 636092848 | 14.6 | 8.95 | One-way Transit | 20.75 | 2 | 166 | 1004 | 131 | Post-Panamax | 72 | 120 | 118 | Outbound | 130 | 13.42 | 41004 | Nearshore | 32.7065 | -79.7766 | 2022-01-05 12:47:27
MAIPO | 636092848 | 14.8 | 8.95 | One-way Transit | 18.62 | 1 | 149 | 1004 | 131 | Post-Panamax | 72 | 119 | 118 | Outbound | 130 | 13.42 | 41004 | Nearshore | 32.7039 | -79.7711 | 2022-01-05 12:48:45
MAIPO | 636092848 | 15 | 8.95 | One-way Transit | 20.75 | 2 | 166 | 1004 | 131 | Post-Panamax | 72 | 120 | 118 | Outbound | 130 | 13.42 | 41004 | Nearshore | 32.7018 | -79.7668 | 2022-01-05 12:49:45
MAIPO | 636092848 | 14.9 | 8.95 | One-way Transit | 20.75 | 2 | 166 | 1004 | 131 | Post-Panamax | 72 | 120 | 118 | Outbound | 130 | 13.42 | 41004 | Nearshore | 32.6998 | -79.7625 | 2022-01-05 12:50:45
MAIPO | 636092848 | 15 | 8.95 | One-way Transit | 16.38 | 0 | 131 | 1004 | 131 | Post-Panamax | 72 | 118 | 118 | Outbound | 130 | 13.42 | 41004 | Nearshore | 32.6977 | -79.7582 | 2022-01-05 12:51:45
MAIPO | 636092848 | 15 | 8.95 | One-way Transit | 20.75 | 2 | 166 | 1004 | 131 | Post-Panamax | 72 | 120 | 118 | Outbound | 130 | 13.42 | 41004 | Nearshore | 32.6955 | -79.7534 | 2022-01-05 12:52:51
MAIPO | 636092848 | 15 | 8.95 | One-way Transit | 18.62 | 1 | 149 | 1004 | 131 | Post-Panamax | 72 | 119 | 118 | Outbound | 130 | 13.42 | 41004 | Nearshore | 32.6935 | -79.7492 | 2022-01-05 12:53:51
MAIPO | 636092848 | 15.1 | 8.95 | One-way Transit | 20.75 | 2 | 166 | 1004 | 131 | Post-Panamax | 72 | 120 | 118 | Outbound | 130 | 13.42 | 41004 | Nearshore | 32.6918 | -79.7458 | 2022-01-05 12:54:39
MAIPO | 636092848 | 15.1 | 8.95 | One-way Transit | 18.62 | 1 | 149 | 1004 | 131 | Post-Panamax | 72 | 119 | 118 | Outbound | 120 | 11.18 | 41004 | Offshore | 32.6898 | -79.7414 | 2022-01-05 12:55:39
MAIPO | 636092848 | 15 | 8.95 | One-way Transit | 18.62 | 1 | 149 | 1004 | 131 | Post-Panamax | 72 | 119 | 118 | Outbound | 120 | 11.18 | 41004 | Offshore | 32.6882 | -79.738 | 2022-01-05 12:56:26
MAIPO | 636092848 | 15 | 8.95 | One-way Transit | 18.62 | 1 | 149 | 1004 | 131 | Post-Panamax | 72 | 119 | 118 | Outbound | 120 | 11.18 | 41004 | Offshore | 32.6814 | -79.7237 | 2022-01-05 12:59:45
MAIPO | 636092848 | 15 | 8.95 | One-way Transit | 18.62 | 1 | 149 | 1004 | 131 | Post-Panamax | 72 | 119 | 118 | Outbound | 120 | 11.18 | 41004 | Offshore | 32.68 | -79.7208 | 2022-01-05 13:00:26
MAIPO | 636092848 | 15.1 | 8.95 | One-way Transit | 18.62 | 1 | 149 | 1004 | 131 | Post-Panamax | 72 | 119 | 118 | Outbound | 120 | 11.18 | 41004 | Offshore | 32.6778 | -79.716 | 2022-01-05 13:01:33
MAIPO | 636092848 | 15 | 8.95 | One-way Transit | 18.62 | 1 | 149 | 1004 | 131 | Post-Panamax | 72 | 119 | 118 | Outbound | 120 | 11.18 | 41004 | Offshore | 32.6757 | -79.7116 | 2022-01-05 13:02:33
MAIPO | 636092848 | 15.1 | 8.95 | One-way Transit | 20.75 | 2 | 166 | 1004 | 131 | Post-Panamax | 72 | 120 | 118 | Outbound | 120 | 11.18 | 41004 | Offshore | 32.6737 | -79.7074 | 2022-01-05 13:03:33
MAIPO | 636092848 | 15 | 8.95 | One-way Transit | 20.75 | 2 | 166 | 1004 | 131 | Post-Panamax | 72 | 120 | 118 | Outbound | 120 | 11.18 | 41004 | Offshore | 32.671 | -79.7017 | 2022-01-05 13:04:50
MAIPO | 636092848 | 15 | 8.95 | One-way Transit | 18.62 | 1 | 149 | 1004 | 131 | Post-Panamax | 72 | 119 | 118 | Outbound | 120 | 11.18 | 41004 | Offshore | 32.67 | -79.6996 | 2022-01-05 13:05:21
APL MINNESOTA | 636013521 | 13.9 | 6.71 | Two-way Transit | 26.2 | 0 | 131 | 964 | 131 | Panamax | 74 | 119 | 119 | Outbound | 170 | 8.95 | 41004 | Nearshore | 32.7222 | -79.8114 | 2022-01-05 14:07:34
APL MINNESOTA | 636013521 | 14.2 | 6.71 | Two-way Transit | 26.2 | 0 | 131 | 964 | 131 | Panamax | 74 | 119 | 119 | Outbound | 170 | 8.95 | 41004 | Nearshore | 32.7201 | -79.807 | 2022-01-05 14:08:37
APL MINNESOTA | 636013521 | 14.4 | 6.71 | Two-way Transit | 26.2 | 0 | 131 | 964 | 131 | Panamax | 74 | 119 | 119 | Outbound | 170 | 8.95 | 41004 | Nearshore | 32.718 | -79.8026 | 2022-01-05 14:09:43
APL MINNESOTA | 636013521 | 14.6 | 6.71 | Two-way Transit | 26.2 | 0 | 131 | 964 | 131 | Panamax | 74 | 119 | 119 | Outbound | 170 | 8.95 | 41004 | Nearshore | 32.7154 | -79.7972 | 2022-01-05 14:11:01
APL MINNESOTA | 636013521 | 14.7 | 6.71 | Two-way Transit | 26.2 | 0 | 131 | 964 | 131 | Panamax | 74 | 119 | 119 | Outbound | 170 | 8.95 | 41004 | Nearshore | 32.7144 | -79.795 | 2022-01-05 14:11:31
APL MINNESOTA | 636013521 | 14.6 | 6.71 | Two-way Transit | 29.6 | 1 | 148 | 964 | 131 | Panamax | 74 | 119 | 118 | Outbound | 170 | 8.95 | 41004 | Nearshore | 32.7119 | -79.7899 | 2022-01-05 14:12:43
APL MINNESOTA | 636013521 | 14.6 | 6.71 | Two-way Transit | 26.2 | 0 | 131 | 964 | 131 | Panamax | 74 | 119 | 119 | Outbound | 170 | 8.95 | 41004 | Nearshore | 32.7108 | -79.7875 | 2022-01-05 14:13:19
APL MINNESOTA | 636013521 | 14.5 | 4.47 | Two-way Transit | 26.2 | 0 | 131 | 964 | 131 | Panamax | 74 | 119 | 119 | Outbound | 170 | 6.71 | 41004 | Nearshore | 32.7073 | -79.7804 | 2022-01-05 14:15:01
APL MINNESOTA | 636013521 | 14.5 | 4.47 | Two-way Transit | 33 | 2 | 165 | 964 | 131 | Panamax | 74 | 119 | 117 | Outbound | 170 | 6.71 | 41004 | Nearshore | 32.7063 | -79.7783 | 2022-01-05 14:15:31
HYUNDAI DREAM | 441981000 | 11.2 | 4.47 | Two-way Transit | 39.25 | 0 | 157 | 1197 | 157 | Post-Panamax | 70 | 302 | 302 | Inbound | 170 | 6.71 | 41004 | Offshore | 32.6743 | -79.7085 | 2022-01-05 14:15:56
APL MINNESOTA | 636013521 | 14.5 | 4.47 | Two-way Transit | 26.2 | 0 | 131 | 964 | 131 | Panamax | 74 | 117 | 117 | Outbound | 170 | 6.71 | 41004 | Nearshore | 32.7052 | -79.7757 | 2022-01-05 14:16:07
HYUNDAI DREAM | 441981000 | 10.9 | 4.47 | Two-way Transit | 44.5 | 1 | 178 | 1197 | 157 | Post-Panamax | 70 | 301 | 302 | Inbound | 170 | 6.71 | 41004 | Offshore | 32.6761 | -79.712 | 2022-01-05 14:17:07
APL MINNESOTA | 636013521 | 15 | 4.47 | Two-way Transit | 29.6 | 1 | 148 | 964 | 131 | Panamax | 74 | 118 | 117 | Outbound | 170 | 6.71 | 41004 | Nearshore | 32.7017 | -79.768 | 2022-01-05 14:17:55
APL MINNESOTA | 636013521 | 15.2 | 4.47 | Two-way Transit | 29.6 | 1 | 148 | 964 | 131 | Panamax | 74 | 118 | 117 | Outbound | 170 | 6.71 | 41004 | Nearshore | 32.7003 | -79.7648 | 2022-01-05 14:18:37
HYUNDAI DREAM | 441981000 | 10.6 | 4.47 | Two-way Transit | 49.75 | 2 | 199 | 1197 | 157 | Post-Panamax | 70 | 298 | 300 | Inbound | 170 | 6.71 | 41004 | Offshore | 32.6787 | -79.7171 | 2022-01-05 14:18:46
APL MINNESOTA | 636013521 | 15.3 | 4.47 | Two-way Transit | 26.2 | 0 | 131 | 964 | 131 | Panamax | 74 | 118 | 118 | Outbound | 170 | 6.71 | 41004 | Nearshore | 32.6987 | -79.7613 | 2022-01-05 14:19:25
HYUNDAI DREAM | 441981000 | 10.6 | 4.47 | Two-way Transit | 39.25 | 0 | 157 | 1197 | 157 | Post-Panamax | 70 | 300 | 300 | Inbound | 170 | 6.71 | 41004 | Offshore | 32.6802 | -79.7202 | 2022-01-05 14:19:46
HYUNDAI DREAM | 441981000 | 10.5 | 4.47 | Two-way Transit | 44.5 | 1 | 178 | 1197 | 157 | Post-Panamax | 70 | 299 | 300 | Inbound | 170 | 6.71 | 41004 | Offshore | 32.6809 | -79.7216 | 2022-01-05 14:20:15
APL MINNESOTA | 636013521 | 15.3 | 4.47 | Two-way Transit | 29.6 | 1 | 148 | 964 | 131 | Panamax | 74 | 121 | 120 | Outbound | 170 | 6.71 | 41004 | Nearshore | 32.6954 | -79.7547 | 2022-01-05 14:20:55
HYUNDAI DREAM | 441981000 | 10.4 | 4.47 | One-way Transit | 24.88 | 2 | 199 | 1197 | 157 | Post-Panamax | 70 | 298 | 300 | Inbound | 170 | 6.71 | 41004 | Offshore | 32.6833 | -79.7266 | 2022-01-05 14:21:54
HYUNDAI DREAM | 441981000 | 13.6 | 8.95 | One-way Transit | 22.25 | 1 | 178 | 1197 | 157 | Post-Panamax | 70 | 298 | 297 | Inbound | 230 | 11.18 | 41004 | Offshore | 32.6897 | -79.7402 | 2022-01-05 14:25:54
HYUNDAI DREAM | 441981000 | 13.7 | 8.95 | One-way Transit | 19.62 | 0 | 157 | 1197 | 157 | Post-Panamax | 70 | 297 | 297 | Inbound | 230 | 11.18 | 41004 | Nearshore | 32.6917 | -79.745 | 2022-01-05 14:27:05
HYUNDAI DREAM | 441981000 | 13.5 | 8.95 | One-way Transit | 22.25 | 1 | 178 | 1197 | 157 | Post-Panamax | 70 | 298 | 299 | Inbound | 230 | 11.18 | 41004 | Nearshore | 32.6943 | -79.751 | 2022-01-05 14:28:35
HYUNDAI DREAM | 441981000 | 12.6 | 8.95 | One-way Transit | 19.62 | 0 | 157 | 1197 | 157 | Post-Panamax | 70 | 299 | 299 | Inbound | 230 | 11.18 | 41004 | Nearshore | 32.6963 | -79.7553 | 2022-01-05 14:29:47
HYUNDAI DREAM | 441981000 | 11.9 | 8.95 | One-way Transit | 22.25 | 1 | 178 | 1197 | 157 | Post-Panamax | 70 | 299 | 300 | Inbound | 230 | 11.18 | 41004 | Nearshore | 32.6979 | -79.7588 | 2022-01-05 14:30:44
HYUNDAI DREAM | 441981000 | 11.2 | 8.95 | One-way Transit | 24.88 | 2 | 199 | 1197 | 157 | Post-Panamax | 70 | 299 | 301 | Inbound | 230 | 11.18 | 41004 | Nearshore | 32.6994 | -79.7621 | 2022-01-05 14:31:44
HYUNDAI DREAM | 441981000 | 10.8 | 8.95 | One-way Transit | 22.25 | 1 | 178 | 1197 | 157 | Post-Panamax | 70 | 300 | 301 | Inbound | 230 | 11.18 | 41004 | Nearshore | 32.7005 | -79.7643 | 2022-01-05 14:32:26
HYUNDAI DREAM | 441981000 | 10.2 | 8.95 | One-way Transit | 22.25 | 1 | 178 | 1197 | 157 | Post-Panamax | 70 | 300 | 301 | Inbound | 230 | 11.18 | 41004 | Nearshore | 32.7027 | -79.7687 | 2022-01-05 14:33:54
HYUNDAI DREAM | 441981000 | 10 | 8.95 | One-way Transit | 22.25 | 1 | 178 | 1197 | 157 | Post-Panamax | 70 | 300 | 301 | Inbound | 230 | 11.18 | 41004 | Nearshore | 32.7034 | -79.7702 | 2022-01-05 14:34:27
HYUNDAI DREAM | 441981000 | 9.7 | 6.71 | One-way Transit | 22.25 | 1 | 178 | 1197 | 157 | Post-Panamax | 70 | 300 | 301 | Inbound | 250 | 11.18 | 41004 | Nearshore | 32.7047 | -79.7729 | 2022-01-05 14:35:25
HYUNDAI DREAM | 441981000 | 9.3 | 6.71 | One-way Transit | 22.25 | 1 | 178 | 1197 | 157 | Post-Panamax | 70 | 302 | 301 | Inbound | 250 | 11.18 | 41004 | Nearshore | 32.7067 | -79.7769 | 2022-01-05 14:36:55
HYUNDAI DREAM | 441981000 | 9.1 | 6.71 | One-way Transit | 19.62 | 0 | 157 | 1197 | 157 | Post-Panamax | 70 | 301 | 301 | Inbound | 250 | 11.18 | 41004 | Nearshore | 32.7076 | -79.7787 | 2022-01-05 14:37:36
HYUNDAI DREAM | 441981000 | 9 | 6.71 | One-way Transit | 24.88 | 2 | 199 | 1197 | 157 | Post-Panamax | 70 | 299 | 301 | Inbound | 250 | 11.18 | 41004 | Nearshore | 32.7089 | -79.7812 | 2022-01-05 14:38:36
HYUNDAI DREAM | 441981000 | 8.7 | 6.71 | One-way Transit | 19.62 | 0 | 157 | 1197 | 157 | Post-Panamax | 70 | 299 | 299 | Inbound | 250 | 11.18 | 41004 | Nearshore | 32.7103 | -79.7842 | 2022-01-05 14:39:46
HYUNDAI DREAM | 441981000 | 8.6 | 6.71 | One-way Transit | 22.25 | 1 | 178 | 1197 | 157 | Post-Panamax | 70 | 300 | 299 | Inbound | 250 | 11.18 | 41004 | Nearshore | 32.7114 | -79.7866 | 2022-01-05 14:40:45
HYUNDAI DREAM | 441981000 | 8.5 | 6.71 | One-way Transit | 22.25 | 1 | 178 | 1197 | 157 | Post-Panamax | 70 | 298 | 299 | Inbound | 250 | 11.18 | 41004 | Nearshore | 32.7126 | -79.7891 | 2022-01-05 14:41:45
HYUNDAI DREAM | 441981000 | 8.4 | 6.71 | One-way Transit | 19.62 | 0 | 157 | 1197 | 157 | Post-Panamax | 70 | 299 | 299 | Inbound | 250 | 11.18 | 41004 | Nearshore | 32.7137 | -79.7916 | 2022-01-05 14:42:45
HYUNDAI DREAM | 441981000 | 8.4 | 6.71 | One-way Transit | 22.25 | 1 | 178 | 1197 | 157 | Post-Panamax | 70 | 298 | 299 | Inbound | 250 | 11.18 | 41004 | Nearshore | 32.7148 | -79.7939 | 2022-01-05 14:43:45
HYUNDAI DREAM | 441981000 | 8.3 | 6.71 | One-way Transit | 22.25 | 1 | 178 | 1197 | 157 | Post-Panamax | 70 | 298 | 299 | Inbound | 250 | 11.18 | 41004 | Nearshore | 32.7155 | -79.7955 | 2022-01-05 14:44:24
HYUNDAI DREAM | 441981000 | 8.2 | 6.71 | One-way Transit | 22.25 | 1 | 178 | 1197 | 157 | Post-Panamax | 70 | 298 | 299 | Inbound | 260 | 8.95 | 41004 | Nearshore | 32.7172 | -79.7991 | 2022-01-05 14:45:54
HYUNDAI DREAM | 441981000 | 8.2 | 6.71 | One-way Transit | 22.25 | 1 | 178 | 1197 | 157 | Post-Panamax | 70 | 298 | 299 | Inbound | 260 | 8.95 | 41004 | Nearshore | 32.7183 | -79.8015 | 2022-01-05 14:46:54
HYUNDAI DREAM | 441981000 | 8.2 | 6.71 | One-way Transit | 19.62 | 0 | 157 | 1197 | 157 | Post-Panamax | 70 | 299 | 299 | Inbound | 260 | 8.95 | 41004 | Nearshore | 32.7191 | -79.8032 | 2022-01-05 14:47:35
HYUNDAI DREAM | 441981000 | 8.5 | 6.71 | One-way Transit | 22.25 | 1 | 178 | 1197 | 157 | Post-Panamax | 70 | 298 | 299 | Inbound | 260 | 8.95 | 41004 | Nearshore | 32.7202 | -79.8056 | 2022-01-05 14:48:35
HYUNDAI DREAM | 441981000 | 8.9 | 6.71 | One-way Transit | 22.25 | 1 | 178 | 1197 | 157 | Post-Panamax | 70 | 298 | 299 | Inbound | 260 | 8.95 | 41004 | Nearshore | 32.7216 | -79.8085 | 2022-01-05 14:49:45
EVER FIT | 372733000 | 14.2 | 20.13 | One-way Transit | 19.62 | 0 | 157 | 1092 | 157 | Post-Panamax | 71 | 119 | 119 | Outbound | 320 | 24.61 | 41004 | Nearshore | 32.7213 | -79.8088 | 2022-01-05 15:26:38
EVER FIT | 372733000 | 14.3 | 20.13 | One-way Transit | 22 | 1 | 176 | 1092 | 157 | Post-Panamax | 71 | 118 | 117 | Outbound | 320 | 24.61 | 41004 | Nearshore | 32.7189 | -79.8033 | 2022-01-05 15:27:57
EVER FIT | 372733000 | 14.3 | 20.13 | One-way Transit | 22 | 1 | 176 | 1092 | 157 | Post-Panamax | 71 | 118 | 117 | Outbound | 320 | 24.61 | 41004 | Nearshore | 32.7176 | -79.8006 | 2022-01-05 15:28:38
EVER FIT | 372733000 | 14.5 | 20.13 | One-way Transit | 22 | 1 | 176 | 1092 | 157 | Post-Panamax | 71 | 118 | 117 | Outbound | 320 | 24.61 | 41004 | Nearshore | 32.7158 | -79.7962 | 2022-01-05 15:29:38
EVER FIT | 372733000 | 14.6 | 20.13 | One-way Transit | 19.62 | 0 | 157 | 1092 | 157 | Post-Panamax | 71 | 118 | 118 | Outbound | 320 | 24.61 | 41004 | Nearshore | 32.7137 | -79.7916 | 2022-01-05 15:30:44
EVER FIT | 372733000 | 14.5 | 20.13 | One-way Transit | 19.62 | 0 | 157 | 1092 | 157 | Post-Panamax | 71 | 119 | 119 | Outbound | 320 | 24.61 | 41004 | Nearshore | 32.7118 | -79.7873 | 2022-01-05 15:31:44
EVER FIT | 372733000 | 14.6 | 20.13 | One-way Transit | 19.62 | 0 | 157 | 1092 | 157 | Post-Panamax | 71 | 119 | 119 | Outbound | 320 | 24.61 | 41004 | Nearshore | 32.7107 | -79.7852 | 2022-01-05 15:32:14
EVER FIT | 372733000 | 14.6 | 20.13 | One-way Transit | 19.62 | 0 | 157 | 1092 | 157 | Post-Panamax | 71 | 119 | 119 | Outbound | 320 | 24.61 | 41004 | Nearshore | 32.7082 | -79.7799 | 2022-01-05 15:33:32
EVER FIT | 372733000 | 14.7 | 20.13 | One-way Transit | 19.62 | 0 | 157 | 1092 | 157 | Post-Panamax | 71 | 119 | 119 | Outbound | 320 | 24.61 | 41004 | Nearshore | 32.7068 | -79.777 | 2022-01-05 15:34:14
EVER FIT | 372733000 | 14.8 | 24.61 | One-way Transit | 22 | 1 | 176 | 1092 | 157 | Post-Panamax | 71 | 120 | 119 | Outbound | 310 | 29.08 | 41004 | Nearshore | 32.704 | -79.7714 | 2022-01-05 15:35:34
EVER FIT | 372733000 | 15 | 24.61 | One-way Transit | 22 | 1 | 176 | 1092 | 157 | Post-Panamax | 71 | 120 | 119 | Outbound | 310 | 29.08 | 41004 | Nearshore | 32.7018 | -79.7668 | 2022-01-05 15:36:38
EVER FIT | 372733000 | 15.1 | 24.61 | One-way Transit | 22 | 1 | 176 | 1092 | 157 | Post-Panamax | 71 | 120 | 119 | Outbound | 310 | 29.08 | 41004 | Nearshore | 32.6994 | -79.7616 | 2022-01-05 15:37:50
EVER FIT | 372733000 | 15.1 | 24.61 | One-way Transit | 19.62 | 0 | 157 | 1092 | 157 | Post-Panamax | 71 | 119 | 119 | Outbound | 310 | 29.08 | 41004 | Nearshore | 32.697 | -79.7568 | 2022-01-05 15:38:56
EVER FIT | 372733000 | 15.1 | 24.61 | One-way Transit | 19.62 | 0 | 157 | 1092 | 157 | Post-Panamax | 71 | 120 | 120 | Outbound | 310 | 29.08 | 41004 | Nearshore | 32.695 | -79.7526 | 2022-01-05 15:39:56
EVER FIT | 372733000 | 15.1 | 24.61 | One-way Transit | 22 | 1 | 176 | 1092 | 157 | Post-Panamax | 71 | 119 | 118 | Outbound | 310 | 29.08 | 41004 | Offshore | 32.6895 | -79.7414 | 2022-01-05 15:42:32
EVER FIT | 372733000 | 15.1 | 24.61 | One-way Transit | 19.62 | 0 | 157 | 1092 | 157 | Post-Panamax | 71 | 119 | 119 | Outbound | 310 | 29.08 | 41004 | Offshore | 32.6885 | -79.7392 | 2022-01-05 15:43:02
EVER FIT | 372733000 | 15.1 | 22.37 | One-way Transit | 19.62 | 0 | 157 | 1092 | 157 | Post-Panamax | 71 | 119 | 119 | Outbound | 310 | 33.56 | 41004 | Offshore | 32.6791 | -79.7191 | 2022-01-05 15:47:38
EVER FIT | 372733000 | 15.1 | 22.37 | One-way Transit | 19.62 | 0 | 157 | 1092 | 157 | Post-Panamax | 71 | 119 | 119 | Outbound | 310 | 33.56 | 41004 | Offshore | 32.6744 | -79.7091 | 2022-01-05 15:49:57
COLORADO EXPRESS | 369215000 | 16.6 | 8.95 | One-way Transit | 18.62 | 1 | 149 | 1004 | 131 | Post-Panamax | 70 | 119 | 120 | Outbound | 310 | 13.42 | 41004 | Nearshore | 32.7226 | -79.8099 | 2022-01-05 21:45:47
COLORADO EXPRESS | 369215000 | 16.8 | 8.95 | One-way Transit | 18.62 | 1 | 149 | 1004 | 131 | Post-Panamax | 70 | 120 | 119 | Outbound | 310 | 13.42 | 41004 | Nearshore | 32.7176 | -79.7996 | 2022-01-05 21:47:57
COLORADO EXPRESS | 369215000 | 16.8 | 8.95 | One-way Transit | 18.62 | 1 | 149 | 1004 | 131 | Post-Panamax | 70 | 119 | 120 | Outbound | 310 | 13.42 | 41004 | Nearshore | 32.713 | -79.7899 | 2022-01-05 21:49:57
COLORADO EXPRESS | 369215000 | 16.5 | 8.95 | One-way Transit | 18.62 | 1 | 149 | 1004 | 131 | Post-Panamax | 70 | 120 | 119 | Outbound | 310 | 13.42 | 41004 | Nearshore | 32.7107 | -79.7852 | 2022-01-05 21:50:57
COLORADO EXPRESS | 369215000 | 16.3 | 8.95 | One-way Transit | 18.62 | 1 | 149 | 1004 | 131 | Post-Panamax | 70 | 120 | 119 | Outbound | 310 | 13.42 | 41004 | Nearshore | 32.7092 | -79.782 | 2022-01-05 21:51:38
COLORADO EXPRESS | 369215000 | 16.2 | 8.95 | One-way Transit | 18.62 | 1 | 149 | 1004 | 131 | Post-Panamax | 70 | 120 | 119 | Outbound | 310 | 13.42 | 41004 | Nearshore | 32.707 | -79.7774 | 2022-01-05 21:52:38
COLORADO EXPRESS | 369215000 | 16.4 | 8.95 | One-way Transit | 18.62 | 1 | 149 | 1004 | 131 | Post-Panamax | 70 | 120 | 119 | Outbound | 310 | 13.42 | 41004 | Nearshore | 32.7047 | -79.7728 | 2022-01-05 21:53:38
COLORADO EXPRESS | 369215000 | 16.6 | 8.95 | One-way Transit | 18.62 | 1 | 149 | 1004 | 131 | Post-Panamax | 70 | 120 | 119 | Outbound | 310 | 13.42 | 41004 | Nearshore | 32.7024 | -79.768 | 2022-01-05 21:54:38
COLORADO EXPRESS | 369215000 | 16.7 | 6.71 | One-way Transit | 16.38 | 0 | 131 | 1004 | 131 | Post-Panamax | 70 | 119 | 119 | Outbound | 320 | 11.18 | 41004 | Nearshore | 32.7009 | -79.7648 | 2022-01-05 21:55:17
COLORADO EXPRESS | 369215000 | 17.1 | 6.71 | One-way Transit | 18.62 | 1 | 149 | 1004 | 131 | Post-Panamax | 70 | 118 | 119 | Outbound | 320 | 11.18 | 41004 | Nearshore | 32.6976 | -79.7576 | 2022-01-05 21:56:46
COLORADO EXPRESS | 369215000 | 17.1 | 6.71 | One-way Transit | 16.38 | 0 | 131 | 1004 | 131 | Post-Panamax | 70 | 120 | 120 | Outbound | 320 | 11.18 | 41004 | Nearshore | 32.6948 | -79.7519 | 2022-01-05 21:57:56
COLORADO EXPRESS | 369215000 | 17.2 | 6.71 | One-way Transit | 18.62 | 1 | 149 | 1004 | 131 | Post-Panamax | 70 | 120 | 119 | Outbound | 320 | 11.18 | 41004 | Nearshore | 32.6936 | -79.7494 | 2022-01-05 21:58:30
COLORADO EXPRESS | 369215000 | 17.1 | 6.71 | One-way Transit | 18.62 | 1 | 149 | 1004 | 131 | Post-Panamax | 70 | 120 | 119 | Outbound | 320 | 11.18 | 41004 | Nearshore | 32.6912 | -79.7444 | 2022-01-05 21:59:28
COLORADO EXPRESS | 369215000 | 17.2 | 6.71 | One-way Transit | 18.62 | 1 | 149 | 1004 | 131 | Post-Panamax | 70 | 120 | 119 | Outbound | 320 | 11.18 | 41004 | Offshore | 32.6888 | -79.7394 | 2022-01-05 22:00:27
COLORADO EXPRESS | 369215000 | 17.4 | 6.71 | One-way Transit | 18.62 | 1 | 149 | 1004 | 131 | Post-Panamax | 70 | 121 | 120 | Outbound | 320 | 11.18 | 41004 | Offshore | 32.6873 | -79.7362 | 2022-01-05 22:01:07
COLORADO EXPRESS | 369215000 | 17.2 | 6.71 | One-way Transit | 18.62 | 1 | 149 | 1004 | 131 | Post-Panamax | 70 | 120 | 119 | Outbound | 320 | 11.18 | 41004 | Offshore | 32.6808 | -79.7231 | 2022-01-05 22:03:46
COLORADO EXPRESS | 369215000 | 17.2 | 6.71 | One-way Transit | 16.38 | 0 | 131 | 1004 | 131 | Post-Panamax | 70 | 119 | 119 | Outbound | 320 | 11.18 | 41004 | Offshore | 32.6796 | -79.7206 | 2022-01-05 22:04:18
COLORADO EXPRESS | 369215000 | 17.2 | 6.71 | One-way Transit | 20.75 | 2 | 166 | 1004 | 131 | Post-Panamax | 70 | 121 | 119 | Outbound | 300 | 8.95 | 41004 | Offshore | 32.676 | -79.7133 | 2022-01-05 22:05:46
COLORADO EXPRESS | 369215000 | 17.2 | 6.71 | One-way Transit | 18.62 | 1 | 149 | 1004 | 131 | Post-Panamax | 70 | 120 | 119 | Outbound | 300 | 8.95 | 41004 | Offshore | 32.6737 | -79.7085 | 2022-01-05 22:06:46
COLORADO EXPRESS | 369215000 | 17.2 | 6.71 | One-way Transit | 18.62 | 1 | 149 | 1004 | 131 | Post-Panamax | 70 | 120 | 119 | Outbound | 300 | 8.95 | 41004 | Offshore | 32.672 | -79.705 | 2022-01-05 22:07:27
MAERSK EUPHRATES | 538005747 | 16.5 | 6.71 | One-way Transit | 16.5 | 3 | 165 | 836 | 121 | Panamax | 70 | 301 | 298 | Inbound | 270 | 11.18 | 41004 | Offshore | 32.675 | -79.7101 | 2022-01-05 23:03:54
MAERSK EUPHRATES | 538005747 | 16.5 | 6.71 | One-way Transit | 13.6 | 1 | 136 | 836 | 121 | Panamax | 70 | 298 | 297 | Inbound | 270 | 11.18 | 41004 | Offshore | 32.6761 | -79.7125 | 2022-01-05 23:04:25
MAERSK EUPHRATES | 538005747 | 16.6 | 6.71 | One-way Transit | 12.1 | 0 | 121 | 836 | 121 | Panamax | 70 | 298 | 298 | Inbound | 260 | 11.18 | 41004 | Offshore | 32.6788 | -79.7183 | 2022-01-05 23:05:37
MAERSK EUPHRATES | 538005747 | 16.6 | 6.71 | One-way Transit | 13.6 | 1 | 136 | 836 | 121 | Panamax | 70 | 299 | 298 | Inbound | 260 | 11.18 | 41004 | Offshore | 32.6801 | -79.7211 | 2022-01-05 23:06:13
MAERSK EUPHRATES | 538005747 | 16.6 | 6.71 | One-way Transit | 13.6 | 1 | 136 | 836 | 121 | Panamax | 70 | 299 | 298 | Inbound | 260 | 11.18 | 41004 | Offshore | 32.6883 | -79.7384 | 2022-01-05 23:09:49
MAERSK EUPHRATES | 538005747 | 16.7 | 6.71 | One-way Transit | 13.6 | 1 | 136 | 836 | 121 | Panamax | 70 | 299 | 298 | Inbound | 260 | 11.18 | 41004 | Nearshore | 32.6909 | -79.7441 | 2022-01-05 23:11:01
MAERSK EUPHRATES | 538005747 | 16.6 | 6.71 | One-way Transit | 15 | 2 | 150 | 836 | 121 | Panamax | 70 | 300 | 298 | Inbound | 260 | 11.18 | 41004 | Nearshore | 32.6932 | -79.7488 | 2022-01-05 23:12:01
MAERSK EUPHRATES | 538005747 | 16.7 | 6.71 | One-way Transit | 12.1 | 0 | 121 | 836 | 121 | Panamax | 70 | 298 | 298 | Inbound | 260 | 11.18 | 41004 | Nearshore | 32.6945 | -79.7517 | 2022-01-05 23:12:37
MAERSK EUPHRATES | 538005747 | 16.5 | 6.71 | One-way Transit | 13.6 | 1 | 136 | 836 | 121 | Panamax | 70 | 299 | 298 | Inbound | 260 | 11.18 | 41004 | Nearshore | 32.6968 | -79.7565 | 2022-01-05 23:13:37
MAERSK EUPHRATES | 538005747 | 16.5 | 6.71 | One-way Transit | 15 | 2 | 150 | 836 | 121 | Panamax | 70 | 300 | 298 | Inbound | 260 | 11.18 | 41004 | Nearshore | 32.6991 | -79.7613 | 2022-01-05 23:14:37
MAERSK EUPHRATES | 538005747 | 16.5 | 6.71 | One-way Transit | 13.6 | 1 | 136 | 836 | 121 | Panamax | 70 | 300 | 299 | Inbound | 260 | 11.18 | 41004 | Nearshore | 32.7016 | -79.7664 | 2022-01-05 23:15:42
MAERSK EUPHRATES | 538005747 | 16.4 | 6.71 | One-way Transit | 13.6 | 1 | 136 | 836 | 121 | Panamax | 70 | 299 | 298 | Inbound | 260 | 11.18 | 41004 | Nearshore | 32.7043 | -79.7721 | 2022-01-05 23:16:55
MAERSK EUPHRATES | 538005747 | 16.2 | 6.71 | One-way Transit | 13.6 | 1 | 136 | 836 | 121 | Panamax | 70 | 299 | 298 | Inbound | 260 | 11.18 | 41004 | Nearshore | 32.7067 | -79.7773 | 2022-01-05 23:18:01
MAERSK EUPHRATES | 538005747 | 16.1 | 6.71 | One-way Transit | 13.6 | 1 | 136 | 836 | 121 | Panamax | 70 | 299 | 298 | Inbound | 260 | 11.18 | 41004 | Nearshore | 32.7089 | -79.7819 | 2022-01-05 23:19:01
MAERSK EUPHRATES | 538005747 | 15.9 | 6.71 | One-way Transit | 13.6 | 1 | 136 | 836 | 121 | Panamax | 70 | 299 | 298 | Inbound | 260 | 11.18 | 41004 | Nearshore | 32.7111 | -79.7865 | 2022-01-05 23:20:01
MAERSK EUPHRATES | 538005747 | 15.8 | 6.71 | One-way Transit | 12.1 | 0 | 121 | 836 | 121 | Panamax | 70 | 298 | 298 | Inbound | 260 | 11.18 | 41004 | Nearshore | 32.7132 | -79.7911 | 2022-01-05 23:21:01
MAERSK EUPHRATES | 538005747 | 15.8 | 6.71 | One-way Transit | 13.6 | 1 | 136 | 836 | 121 | Panamax | 70 | 299 | 298 | Inbound | 260 | 11.18 | 41004 | Nearshore | 32.7143 | -79.7933 | 2022-01-05 23:21:31
MAERSK EUPHRATES | 538005747 | 16.1 | 6.71 | One-way Transit | 12.1 | 0 | 121 | 836 | 121 | Panamax | 70 | 299 | 299 | Inbound | 260 | 11.18 | 41004 | Nearshore | 32.7167 | -79.7984 | 2022-01-05 23:22:37
MAERSK EUPHRATES | 538005747 | 16.2 | 6.71 | One-way Transit | 13.6 | 1 | 136 | 836 | 121 | Panamax | 70 | 299 | 298 | Inbound | 260 | 11.18 | 41004 | Nearshore | 32.7189 | -79.8031 | 2022-01-05 23:23:37
MAERSK EUPHRATES | 538005747 | 16.4 | 6.71 | One-way Transit | 13.6 | 1 | 136 | 836 | 121 | Panamax | 70 | 299 | 298 | Inbound | 260 | 11.18 | 41004 | Nearshore | 32.7218 | -79.8092 | 2022-01-05 23:24:55