## master-sv-roll
Name | MMSI | VSPD kn | WSPD mph | Transit | % Channel Occupied | Yaw deg | Effective Beam ft | LOA ft | Beam ft | Class | AIS Type | Course | Heading | Course Behavior | WDIR degT | GST mph | Buoy Source | Location | Latitude | Longitude | Date/Time UTC
BILBAO KNUTSEN | 224606000 | 10.8 | 10.51 | One-way Transit | 25.67 | 1 | 154 | 932 | 138 | Panamax | 81 | 143 | 142 | Outbound | 9 | 15.66 | 41008 | Nearshore | 32.0251 | -80.8126 | 2022-01-08 03:08:51
BILBAO KNUTSEN | 224606000 | 10.9 | 10.51 | One-way Transit | 36.5 | 5 | 219 | 932 | 138 | Panamax | 81 | 145 | 140 | Outbound | 9 | 15.66 | 41008 | Nearshore | 32.0234 | -80.8112 | 2022-01-08 03:09:31
BILBAO KNUTSEN | 224606000 | 10.9 | 7.16 | One-way Transit | 31.17 | 3 | 187 | 932 | 138 | Panamax | 81 | 118 | 115 | Outbound | 29 | 13.42 | 41008 | Offshore | 31.9866 | -80.768 | 2022-01-08 03:26:40
BILBAO KNUTSEN | 224606000 | 11 | 7.16 | One-way Transit | 31.17 | 3 | 187 | 932 | 138 | Panamax | 81 | 118 | 115 | Outbound | 29 | 13.42 | 41008 | Offshore | 31.9854 | -80.7653 | 2022-01-08 03:27:32
BILBAO KNUTSEN | 224606000 | 11.1 | 7.16 | One-way Transit | 28.33 | 2 | 170 | 932 | 138 | Panamax | 81 | 117 | 115 | Outbound | 29 | 13.42 | 41008 | Offshore | 31.9835 | -80.761 | 2022-01-08 03:28:51
BILBAO KNUTSEN | 224606000 | 11.1 | 7.16 | One-way Transit | 31.17 | 3 | 187 | 932 | 138 | Panamax | 81 | 117 | 114 | Outbound | 29 | 13.42 | 41008 | Offshore | 31.9828 | -80.7594 | 2022-01-08 03:29:21
BILBAO KNUTSEN | 224606000 | 11.2 | 7.16 | One-way Transit | 25.67 | 1 | 154 | 932 | 138 | Panamax | 81 | 116 | 115 | Outbound | 29 | 13.42 | 41008 | Offshore | 31.9814 | -80.7561 | 2022-01-08 03:30:21
BILBAO KNUTSEN | 224606000 | 11.3 | 7.16 | One-way Transit | 28.33 | 2 | 170 | 932 | 138 | Panamax | 81 | 117 | 115 | Outbound | 29 | 13.42 | 41008 | Offshore | 31.98 | -80.7528 | 2022-01-08 03:31:21
BILBAO KNUTSEN | 224606000 | 11.4 | 7.16 | One-way Transit | 28.33 | 2 | 170 | 932 | 138 | Panamax | 81 | 117 | 115 | Outbound | 29 | 13.42 | 41008 | Offshore | 31.9785 | -80.7494 | 2022-01-08 03:32:21
BILBAO KNUTSEN | 224606000 | 11.5 | 7.16 | One-way Transit | 31.17 | 3 | 187 | 932 | 138 | Panamax | 81 | 118 | 115 | Outbound | 29 | 13.42 | 41008 | Offshore | 31.9751 | -80.7415 | 2022-01-08 03:34:42
BILBAO KNUTSEN | 224606000 | 11.3 | 7.16 | One-way Transit | 28.33 | 2 | 170 | 932 | 138 | Panamax | 81 | 117 | 115 | Outbound | 29 | 13.42 | 41008 | Offshore | 31.9736 | -80.7382 | 2022-01-08 03:35:42
WAN HAI 513 | 566730000 | 16.4 | 16.78 | One-way Transit | 25.17 | 2 | 151 | 850 | 121 | Panamax | 70 | 300 | 302 | Inbound | 64 | 20.13 | 41008 | Offshore | 31.9732 | -80.7377 | 2022-01-08 12:46:46
WAN HAI 513 | 566730000 | 16.5 | 16.78 | One-way Transit | 25.17 | 2 | 151 | 850 | 121 | Panamax | 70 | 298 | 300 | Inbound | 64 | 20.13 | 41008 | Offshore | 31.975 | -80.7415 | 2022-01-08 12:47:33
WAN HAI 513 | 566730000 | 16.5 | 16.78 | One-way Transit | 22.67 | 1 | 136 | 850 | 121 | Panamax | 70 | 298 | 299 | Inbound | 64 | 20.13 | 41008 | Offshore | 31.9775 | -80.7468 | 2022-01-08 12:48:40
WAN HAI 513 | 566730000 | 16.7 | 16.78 | One-way Transit | 25.17 | 2 | 151 | 850 | 121 | Panamax | 70 | 297 | 299 | Inbound | 64 | 20.13 | 41008 | Offshore | 31.9796 | -80.7515 | 2022-01-08 12:49:40
WAN HAI 513 | 566730000 | 16.7 | 16.78 | One-way Transit | 25.17 | 2 | 151 | 850 | 121 | Panamax | 70 | 297 | 299 | Inbound | 64 | 20.13 | 41008 | Offshore | 31.9818 | -80.7564 | 2022-01-08 12:50:40
WAN HAI 513 | 566730000 | 16.8 | 16.78 | One-way Transit | 25.17 | 2 | 151 | 850 | 121 | Panamax | 70 | 297 | 299 | Inbound | 64 | 20.13 | 41008 | Offshore | 31.9838 | -80.761 | 2022-01-08 12:51:40
WAN HAI 513 | 566730000 | 16.7 | 16.78 | One-way Transit | 22.67 | 1 | 136 | 850 | 121 | Panamax | 70 | 298 | 299 | Inbound | 64 | 20.13 | 41008 | Offshore | 31.986 | -80.7658 | 2022-01-08 12:52:40
WAN HAI 513 | 566730000 | 16.7 | 16.78 | One-way Transit | 25.17 | 2 | 151 | 850 | 121 | Panamax | 70 | 297 | 299 | Inbound | 64 | 20.13 | 41008 | Offshore | 31.9881 | -80.7706 | 2022-01-08 12:53:40
WAN HAI 513 | 566730000 | 16.7 | 16.78 | One-way Transit | 25.17 | 2 | 151 | 850 | 121 | Panamax | 70 | 298 | 300 | Inbound | 64 | 20.13 | 41008 | Offshore | 31.9905 | -80.7756 | 2022-01-08 12:54:45
WAN HAI 513 | 566730000 | 16.6 | 16.78 | One-way Transit | 25.17 | 2 | 151 | 850 | 121 | Panamax | 70 | 298 | 300 | Inbound | 64 | 20.13 | 41008 | Offshore | 31.9916 | -80.7781 | 2022-01-08 12:55:16
WAN HAI 513 | 566730000 | 15.8 | 16.78 | One-way Transit | 27.5 | 3 | 165 | 850 | 121 | Panamax | 70 | 323 | 326 | Inbound | 64 | 20.13 | 41008 | Nearshore | 32.0006 | -80.7906 | 2022-01-08 12:58:34
WAN HAI 513 | 566730000 | 15.1 | 16.78 | One-way Transit | 22.67 | 1 | 136 | 850 | 121 | Panamax | 70 | 324 | 325 | Inbound | 64 | 20.13 | 41008 | Nearshore | 32.0041 | -80.7935 | 2022-01-08 12:59:40
WAN HAI 513 | 566730000 | 14.8 | 16.78 | One-way Transit | 25.17 | 2 | 151 | 850 | 121 | Panamax | 70 | 323 | 325 | Inbound | 64 | 20.13 | 41008 | Nearshore | 32.0075 | -80.7965 | 2022-01-08 13:00:40
WAN HAI 513 | 566730000 | 14.8 | 16.78 | One-way Transit | 25.17 | 2 | 151 | 850 | 121 | Panamax | 70 | 323 | 325 | Inbound | 64 | 20.13 | 41008 | Nearshore | 32.0108 | -80.7994 | 2022-01-08 13:01:40
WAN HAI 513 | 566730000 | 15 | 16.78 | One-way Transit | 22.67 | 1 | 136 | 850 | 121 | Panamax | 70 | 322 | 323 | Inbound | 64 | 20.13 | 41008 | Nearshore | 32.0146 | -80.8027 | 2022-01-08 13:02:46
WAN HAI 513 | 566730000 | 15.2 | 16.78 | One-way Transit | 25.17 | 2 | 151 | 850 | 121 | Panamax | 70 | 321 | 323 | Inbound | 64 | 20.13 | 41008 | Nearshore | 32.0178 | -80.8055 | 2022-01-08 13:03:40
WAN HAI 513 | 566730000 | 15.4 | 16.78 | One-way Transit | 22.67 | 1 | 136 | 850 | 121 | Panamax | 70 | 321 | 322 | Inbound | 64 | 20.13 | 41008 | Nearshore | 32.0212 | -80.8086 | 2022-01-08 13:04:40
WAN HAI 513 | 566730000 | 15.6 | 16.78 | One-way Transit | 22.67 | 1 | 136 | 850 | 121 | Panamax | 70 | 321 | 322 | Inbound | 64 | 20.13 | 41008 | Nearshore | 32.0247 | -80.8119 | 2022-01-08 13:05:40
HAMBURG EXPRESS | 218774000 | 12.8 | 18.57 | One-way Transit | 36.67 | 3 | 220 | 1200 | 157 | Post-Panamax | 72 | 141 | 138 | Outbound | 68 | 22.37 | 41008 | Nearshore | 32.0258 | -80.8134 | 2022-01-08 14:22:42
HAMBURG EXPRESS | 218774000 | 12.9 | 18.57 | One-way Transit | 33.17 | 2 | 199 | 1200 | 157 | Post-Panamax | 72 | 142 | 140 | Outbound | 68 | 22.37 | 41008 | Nearshore | 32.023 | -80.8108 | 2022-01-08 14:23:43
HAMBURG EXPRESS | 218774000 | 12.8 | 18.57 | One-way Transit | 36.67 | 3 | 220 | 1200 | 157 | Post-Panamax | 72 | 142 | 139 | Outbound | 68 | 22.37 | 41008 | Nearshore | 32.0197 | -80.8078 | 2022-01-08 14:24:52
HAMBURG EXPRESS | 218774000 | 12.9 | 18.57 | One-way Transit | 40 | 4 | 240 | 1200 | 157 | Post-Panamax | 72 | 142 | 138 | Outbound | 68 | 22.37 | 41008 | Nearshore | 32.0168 | -80.8052 | 2022-01-08 14:25:54
HAMBURG EXPRESS | 218774000 | 12.9 | 18.57 | One-way Transit | 36.67 | 3 | 220 | 1200 | 157 | Post-Panamax | 72 | 142 | 139 | Outbound | 68 | 22.37 | 41008 | Nearshore | 32.0149 | -80.8034 | 2022-01-08 14:26:33
HAMBURG EXPRESS | 218774000 | 13 | 18.57 | One-way Transit | 40 | 4 | 240 | 1200 | 157 | Post-Panamax | 72 | 143 | 139 | Outbound | 68 | 22.37 | 41008 | Nearshore | 32.012 | -80.8008 | 2022-01-08 14:27:33
HAMBURG EXPRESS | 218774000 | 13.1 | 18.57 | One-way Transit | 36.67 | 3 | 220 | 1200 | 157 | Post-Panamax | 72 | 143 | 140 | Outbound | 68 | 22.37 | 41008 | Nearshore | 32.0081 | -80.7974 | 2022-01-08 14:28:54
HAMBURG EXPRESS | 218774000 | 13.1 | 18.57 | One-way Transit | 36.67 | 3 | 220 | 1200 | 157 | Post-Panamax | 72 | 142 | 139 | Outbound | 68 | 22.37 | 41008 | Nearshore | 32.0057 | -80.7952 | 2022-01-08 14:29:44
HAMBURG EXPRESS | 218774000 | 13.1 | 18.57 | One-way Transit | 36.67 | 3 | 220 | 1200 | 157 | Post-Panamax | 72 | 142 | 139 | Outbound | 68 | 22.37 | 41008 | Nearshore | 32.0038 | -80.7935 | 2022-01-08 14:30:22
HAMBURG EXPRESS | 218774000 | 13 | 18.57 | One-way Transit | 36.67 | 3 | 220 | 1200 | 157 | Post-Panamax | 72 | 142 | 139 | Outbound | 68 | 22.37 | 41008 | Nearshore | 31.9999 | -80.7899 | 2022-01-08 14:31:44
HAMBURG EXPRESS | 218774000 | 12.5 | 18.57 | One-way Transit | 43.5 | 5 | 261 | 1200 | 157 | Post-Panamax | 72 | 121 | 116 | Outbound | 68 | 22.37 | 41008 | Offshore | 31.9914 | -80.7777 | 2022-01-08 14:35:33
HAMBURG EXPRESS | 218774000 | 12.4 | 18.57 | One-way Transit | 43.5 | 5 | 261 | 1200 | 157 | Post-Panamax | 72 | 119 | 114 | Outbound | 68 | 22.37 | 41008 | Offshore | 31.9891 | -80.773 | 2022-01-08 14:36:53
HAMBURG EXPRESS | 218774000 | 12.5 | 18.57 | One-way Transit | 40 | 4 | 240 | 1200 | 157 | Post-Panamax | 72 | 118 | 114 | Outbound | 68 | 22.37 | 41008 | Offshore | 31.9874 | -80.7694 | 2022-01-08 14:37:53
HAMBURG EXPRESS | 218774000 | 12.5 | 18.57 | One-way Transit | 40 | 4 | 240 | 1200 | 157 | Post-Panamax | 72 | 118 | 114 | Outbound | 68 | 22.37 | 41008 | Offshore | 31.9858 | -80.7658 | 2022-01-08 14:38:53
HAMBURG EXPRESS | 218774000 | 12.6 | 18.57 | One-way Transit | 43.5 | 5 | 261 | 1200 | 157 | Post-Panamax | 72 | 119 | 114 | Outbound | 68 | 22.37 | 41008 | Offshore | 31.9849 | -80.7639 | 2022-01-08 14:39:24
HAMBURG EXPRESS | 218774000 | 12.6 | 18.57 | One-way Transit | 43.5 | 5 | 261 | 1200 | 157 | Post-Panamax | 72 | 119 | 114 | Outbound | 68 | 22.37 | 41008 | Offshore | 31.9824 | -80.7585 | 2022-01-08 14:40:53
HAMBURG EXPRESS | 218774000 | 12.6 | 18.57 | One-way Transit | 40 | 4 | 240 | 1200 | 157 | Post-Panamax | 72 | 119 | 115 | Outbound | 68 | 22.37 | 41008 | Offshore | 31.9815 | -80.7566 | 2022-01-08 14:41:24
HAMBURG EXPRESS | 218774000 | 12.7 | 18.57 | One-way Transit | 43.5 | 5 | 261 | 1200 | 157 | Post-Panamax | 72 | 119 | 114 | Outbound | 68 | 22.37 | 41008 | Offshore | 31.9804 | -80.7542 | 2022-01-08 14:42:03
HAMBURG EXPRESS | 218774000 | 12.6 | 18.57 | One-way Transit | 43.5 | 5 | 261 | 1200 | 157 | Post-Panamax | 72 | 118 | 113 | Outbound | 68 | 22.37 | 41008 | Offshore | 31.9787 | -80.7506 | 2022-01-08 14:43:03
HAMBURG EXPRESS | 218774000 | 12.6 | 18.57 | One-way Transit | 43.5 | 5 | 261 | 1200 | 157 | Post-Panamax | 72 | 118 | 113 | Outbound | 68 | 22.37 | 41008 | Offshore | 31.9757 | -80.7439 | 2022-01-08 14:44:53
HAMBURG EXPRESS | 218774000 | 12.2 | 18.57 | One-way Transit | 40 | 4 | 240 | 1200 | 157 | Post-Panamax | 72 | 122 | 118 | Outbound | 68 | 22.37 | 41008 | Offshore | 31.9727 | -80.7373 | 2022-01-08 14:46:42
COSCO PACIFIC | 477107200 | 14 | 18.57 | Two-way Transit | 63.67 | 2 | 191 | 1145 | 151 | Post-Panamax | 71 | 299 | 301 | Inbound | 68 | 22.37 | 41008 | Offshore | 31.9731 | -80.737 | 2022-01-08 14:56:31
COSCO PACIFIC | 477107200 | 14.2 | 18.57 | Two-way Transit | 63.67 | 2 | 191 | 1145 | 151 | Post-Panamax | 71 | 297 | 299 | Inbound | 68 | 22.37 | 41008 | Offshore | 31.9751 | -80.7414 | 2022-01-08 14:57:36
COSCO PACIFIC | 477107200 | 14.4 | 18.57 | Two-way Transit | 70.33 | 3 | 211 | 1145 | 151 | Post-Panamax | 71 | 296 | 299 | Inbound | 68 | 22.37 | 41008 | Offshore | 31.9769 | -80.7456 | 2022-01-08 14:58:36
COSCO PACIFIC | 477107200 | 14.4 | 18.57 | Two-way Transit | 63.67 | 2 | 191 | 1145 | 151 | Post-Panamax | 71 | 298 | 300 | Inbound | 68 | 22.37 | 41008 | Offshore | 31.9787 | -80.7497 | 2022-01-08 14:59:36
COSCO PACIFIC | 477107200 | 14.5 | 18.57 | Two-way Transit | 70.33 | 3 | 211 | 1145 | 151 | Post-Panamax | 71 | 297 | 300 | Inbound | 68 | 22.37 | 41008 | Offshore | 31.9806 | -80.7539 | 2022-01-08 15:00:36
COSCO PACIFIC | 477107200 | 14.5 | 18.57 | Two-way Transit | 63.67 | 2 | 191 | 1145 | 151 | Post-Panamax | 71 | 298 | 300 | Inbound | 68 | 22.37 | 41008 | Offshore | 31.9825 | -80.7581 | 2022-01-08 15:01:36
COSCO PACIFIC | 477107200 | 14.5 | 18.57 | Two-way Transit | 57 | 1 | 171 | 1145 | 151 | Post-Panamax | 71 | 299 | 300 | Inbound | 68 | 22.37 | 41008 | Offshore | 31.9846 | -80.7627 | 2022-01-08 15:02:42
COSCO PACIFIC | 477107200 | 14.6 | 18.57 | Two-way Transit | 63.67 | 2 | 191 | 1145 | 151 | Post-Panamax | 71 | 298 | 300 | Inbound | 68 | 22.37 | 41008 | Offshore | 31.9866 | -80.7669 | 2022-01-08 15:03:42
COSCO PACIFIC | 477107200 | 14.6 | 18.57 | Two-way Transit | 63.67 | 2 | 191 | 1145 | 151 | Post-Panamax | 71 | 298 | 300 | Inbound | 68 | 22.37 | 41008 | Offshore | 31.9885 | -80.7712 | 2022-01-08 15:04:42
COSCO PACIFIC | 477107200 | 14.7 | 18.57 | Two-way Transit | 63.67 | 2 | 191 | 1145 | 151 | Post-Panamax | 71 | 298 | 300 | Inbound | 68 | 22.37 | 41008 | Offshore | 31.9904 | -80.7754 | 2022-01-08 15:05:42
COSCO PACIFIC | 477107200 | 14 | 18.57 | Two-way Transit | 70.33 | 3 | 211 | 1145 | 151 | Post-Panamax | 71 | 322 | 325 | Inbound | 68 | 22.37 | 41008 | Nearshore | 32.0008 | -80.7901 | 2022-01-08 15:09:48
COSCO PACIFIC | 477107200 | 13.9 | 18.57 | Two-way Transit | 63.67 | 2 | 191 | 1145 | 151 | Post-Panamax | 71 | 325 | 323 | Inbound | 68 | 22.37 | 41008 | Nearshore | 32.0039 | -80.7928 | 2022-01-08 15:10:48
MAERSK NIAMEY | 477197100 | 15.5 | 18.57 | Two-way Transit | 56.33 | 6 | 169 | 689 | 98 | Panamax | 70 | 148 | 142 | Outbound | 68 | 22.37 | 41008 | Nearshore | 32.0034 | -80.794 | 2022-01-08 15:10:56
COSCO PACIFIC | 477107200 | 13.7 | 18.57 | Two-way Transit | 83.33 | 5 | 250 | 1145 | 151 | Post-Panamax | 71 | 317 | 322 | Inbound | 68 | 22.37 | 41008 | Nearshore | 32.0068 | -80.7957 | 2022-01-08 15:11:48
COSCO PACIFIC | 477107200 | 13.8 | 18.57 | Two-way Transit | 63.67 | 2 | 191 | 1145 | 151 | Post-Panamax | 71 | 324 | 326 | Inbound | 68 | 22.37 | 41008 | Nearshore | 32.0098 | -80.7985 | 2022-01-08 15:12:48
COSCO PACIFIC | 477107200 | 14 | 18.57 | Two-way Transit | 63.67 | 2 | 191 | 1145 | 151 | Post-Panamax | 71 | 324 | 326 | Inbound | 68 | 22.37 | 41008 | Nearshore | 32.013 | -80.8011 | 2022-01-08 15:13:48
ZIM SAN DIEGO | 636014221 | 12.2 | 18.57 | Two-way Transit | 53.33 | 1 | 160 | 1096 | 141 | Post-Panamax | 71 | 140 | 141 | Outbound | 68 | 22.37 | 41008 | Nearshore | 32.0277 | -80.8148 | 2022-01-08 15:14:43
COSCO PACIFIC | 477107200 | 14.1 | 18.57 | Two-way Transit | 50.33 | 0 | 151 | 1145 | 151 | Post-Panamax | 71 | 324 | 324 | Inbound | 68 | 22.37 | 41008 | Nearshore | 32.0162 | -80.8038 | 2022-01-08 15:14:48
ZIM SAN DIEGO | 636014221 | 12.1 | 18.57 | Two-way Transit | 59.67 | 2 | 179 | 1096 | 141 | Post-Panamax | 71 | 145 | 143 | Outbound | 68 | 22.37 | 41008 | Nearshore | 32.0255 | -80.813 | 2022-01-08 15:15:31
COSCO PACIFIC | 477107200 | 14.2 | 18.57 | Two-way Transit | 70.33 | 3 | 211 | 1145 | 151 | Post-Panamax | 71 | 322 | 325 | Inbound | 68 | 22.37 | 41008 | Nearshore | 32.0193 | -80.8066 | 2022-01-08 15:15:48
COSCO PACIFIC | 477107200 | 14.5 | 18.57 | Two-way Transit | 57 | 1 | 171 | 1145 | 151 | Post-Panamax | 71 | 322 | 321 | Inbound | 68 | 22.37 | 41008 | Nearshore | 32.0225 | -80.8093 | 2022-01-08 15:16:48
ZIM SAN DIEGO | 636014221 | 13.2 | 18.57 | Two-way Transit | 85 | 6 | 255 | 1096 | 141 | Post-Panamax | 71 | 143 | 137 | Outbound | 68 | 22.37 | 41008 | Nearshore | 32.0213 | -80.81 | 2022-01-08 15:16:53
ZIM SAN DIEGO | 636014221 | 13.2 | 18.57 | One-way Transit | 33 | 3 | 198 | 1096 | 141 | Post-Panamax | 71 | 140 | 137 | Outbound | 68 | 22.37 | 41008 | Nearshore | 32.02 | -80.8085 | 2022-01-08 15:17:23
COSCO PACIFIC | 477107200 | 14.5 | 18.57 | One-way Transit | 31.83 | 2 | 191 | 1145 | 151 | Post-Panamax | 71 | 318 | 320 | Inbound | 68 | 22.37 | 41008 | Nearshore | 32.0255 | -80.8125 | 2022-01-08 15:17:48
ZIM SAN DIEGO | 636014221 | 14.2 | 18.57 | One-way Transit | 36.17 | 4 | 217 | 1096 | 141 | Post-Panamax | 71 | 142 | 138 | Outbound | 68 | 22.37 | 41008 | Nearshore | 32.0159 | -80.8047 | 2022-01-08 15:18:43
ZIM SAN DIEGO | 636014221 | 14.3 | 18.57 | One-way Transit | 29.83 | 2 | 179 | 1096 | 141 | Post-Panamax | 71 | 140 | 138 | Outbound | 68 | 22.37 | 41008 | Nearshore | 32.0141 | -80.803 | 2022-01-08 15:19:17
ZIM SAN DIEGO | 636014221 | 15.1 | 19.91 | One-way Transit | 29.83 | 2 | 179 | 1096 | 141 | Post-Panamax | 71 | 141 | 139 | Outbound | 63 | 24.61 | 41008 | Nearshore | 32.0038 | -80.7933 | 2022-01-08 15:22:29
ZIM SAN DIEGO | 636014221 | 15.1 | 19.91 | One-way Transit | 29.83 | 2 | 179 | 1096 | 141 | Post-Panamax | 71 | 141 | 139 | Outbound | 63 | 24.61 | 41008 | Nearshore | 31.9995 | -80.7892 | 2022-01-08 15:23:47
ZIM SAN DIEGO | 636014221 | 14.6 | 19.91 | One-way Transit | 36.17 | 4 | 217 | 1096 | 141 | Post-Panamax | 71 | 117 | 113 | Outbound | 63 | 24.61 | 41008 | Offshore | 31.9914 | -80.7781 | 2022-01-08 15:26:53
ZIM SAN DIEGO | 636014221 | 15 | 19.91 | One-way Transit | 23.5 | 0 | 141 | 1096 | 141 | Post-Panamax | 71 | 115 | 115 | Outbound | 63 | 24.61 | 41008 | Offshore | 31.9895 | -80.7735 | 2022-01-08 15:27:53
ZIM SAN DIEGO | 636014221 | 15.3 | 19.91 | One-way Transit | 23.5 | 0 | 141 | 1096 | 141 | Post-Panamax | 71 | 117 | 117 | Outbound | 63 | 24.61 | 41008 | Offshore | 31.9873 | -80.7687 | 2022-01-08 15:28:59
ZIM SAN DIEGO | 636014221 | 15.3 | 19.91 | One-way Transit | 29.83 | 2 | 179 | 1096 | 141 | Post-Panamax | 71 | 118 | 116 | Outbound | 63 | 24.61 | 41008 | Offshore | 31.9862 | -80.7665 | 2022-01-08 15:29:29
ZIM SAN DIEGO | 636014221 | 15.5 | 19.91 | One-way Transit | 33 | 3 | 198 | 1096 | 141 | Post-Panamax | 71 | 119 | 116 | Outbound | 63 | 24.61 | 41008 | Offshore | 31.9837 | -80.7612 | 2022-01-08 15:30:41
ZIM SAN DIEGO | 636014221 | 15.6 | 19.91 | One-way Transit | 33 | 3 | 198 | 1096 | 141 | Post-Panamax | 71 | 119 | 116 | Outbound | 63 | 24.61 | 41008 | Offshore | 31.9816 | -80.7568 | 2022-01-08 15:31:41
ZIM SAN DIEGO | 636014221 | 15.6 | 19.91 | One-way Transit | 36.17 | 4 | 217 | 1096 | 141 | Post-Panamax | 71 | 118 | 114 | Outbound | 63 | 24.61 | 41008 | Offshore | 31.9791 | -80.7515 | 2022-01-08 15:32:53
ZIM SAN DIEGO | 636014221 | 15.7 | 19.91 | One-way Transit | 29.83 | 2 | 179 | 1096 | 141 | Post-Panamax | 71 | 116 | 114 | Outbound | 63 | 24.61 | 41008 | Offshore | 31.9775 | -80.7477 | 2022-01-08 15:33:41
ZIM SAN DIEGO | 636014221 | 15.8 | 19.91 | One-way Transit | 29.83 | 2 | 179 | 1096 | 141 | Post-Panamax | 71 | 116 | 114 | Outbound | 63 | 24.61 | 41008 | Offshore | 31.9753 | -80.7426 | 2022-01-08 15:34:47
ZIM SAN DIEGO | 636014221 | 15.8 | 19.91 | One-way Transit | 33 | 3 | 198 | 1096 | 141 | Post-Panamax | 71 | 117 | 114 | Outbound | 63 | 24.61 | 41008 | Offshore | 31.9732 | -80.738 | 2022-01-08 15:35:47
ZIM SAN DIEGO | 636014221 | 14.7 | 20.8 | One-way Transit | 29.83 | 2 | 179 | 1096 | 141 | Post-Panamax | 71 | 299 | 297 | Inbound | 205 | 26.84 | 41008 | Offshore | 31.9734 | -80.7381 | 2022-01-07 02:13:00
ZIM SAN DIEGO | 636014221 | 14.8 | 20.8 | One-way Transit | 29.83 | 2 | 179 | 1096 | 141 | Post-Panamax | 71 | 298 | 296 | Inbound | 205 | 26.84 | 41008 | Offshore | 31.9748 | -80.7412 | 2022-01-07 02:13:43
ZIM SAN DIEGO | 636014221 | 14.9 | 20.8 | One-way Transit | 29.83 | 2 | 179 | 1096 | 141 | Post-Panamax | 71 | 298 | 296 | Inbound | 205 | 26.84 | 41008 | Offshore | 31.9768 | -80.7455 | 2022-01-07 02:14:43
ZIM SAN DIEGO | 636014221 | 15 | 20.8 | One-way Transit | 29.83 | 2 | 179 | 1096 | 141 | Post-Panamax | 71 | 298 | 296 | Inbound | 205 | 26.84 | 41008 | Offshore | 31.9777 | -80.7477 | 2022-01-07 02:15:13
ZIM SAN DIEGO | 636014221 | 15 | 20.8 | One-way Transit | 26.67 | 1 | 160 | 1096 | 141 | Post-Panamax | 71 | 298 | 297 | Inbound | 205 | 26.84 | 41008 | Offshore | 31.9809 | -80.7546 | 2022-01-07 02:16:49
ZIM SAN DIEGO | 636014221 | 15 | 20.8 | One-way Transit | 26.67 | 1 | 160 | 1096 | 141 | Post-Panamax | 71 | 297 | 296 | Inbound | 205 | 26.84 | 41008 | Offshore | 31.983 | -80.7593 | 2022-01-07 02:17:54
ZIM SAN DIEGO | 636014221 | 15.1 | 20.8 | One-way Transit | 26.67 | 1 | 160 | 1096 | 141 | Post-Panamax | 71 | 298 | 297 | Inbound | 205 | 26.84 | 41008 | Offshore | 31.985 | -80.7637 | 2022-01-07 02:18:55
ZIM SAN DIEGO | 636014221 | 15.1 | 20.8 | One-way Transit | 26.67 | 1 | 160 | 1096 | 141 | Post-Panamax | 71 | 298 | 297 | Inbound | 205 | 26.84 | 41008 | Offshore | 31.987 | -80.7682 | 2022-01-07 02:19:55
ZIM SAN DIEGO | 636014221 | 15.2 | 19.46 | One-way Transit | 26.67 | 1 | 160 | 1096 | 141 | Post-Panamax | 71 | 298 | 297 | Inbound | 209 | 26.84 | 41008 | Offshore | 31.9892 | -80.7728 | 2022-01-07 02:21:01
ZIM SAN DIEGO | 636014221 | 15.2 | 19.46 | One-way Transit | 23.5 | 0 | 141 | 1096 | 141 | Post-Panamax | 71 | 298 | 298 | Inbound | 209 | 26.84 | 41008 | Offshore | 31.9912 | -80.7771 | 2022-01-07 02:22:01
ZIM SAN DIEGO | 636014221 | 14.7 | 19.46 | One-way Transit | 23.5 | 0 | 141 | 1096 | 141 | Post-Panamax | 71 | 322 | 322 | Inbound | 209 | 26.84 | 41008 | Nearshore | 32.0011 | -80.7907 | 2022-01-07 02:25:37
ZIM SAN DIEGO | 636014221 | 14.3 | 19.46 | One-way Transit | 23.5 | 0 | 141 | 1096 | 141 | Post-Panamax | 71 | 322 | 322 | Inbound | 209 | 26.84 | 41008 | Nearshore | 32.0045 | -80.7938 | 2022-01-07 02:26:43
ZIM SAN DIEGO | 636014221 | 14.2 | 19.46 | One-way Transit | 23.5 | 0 | 141 | 1096 | 141 | Post-Panamax | 71 | 322 | 322 | Inbound | 209 | 26.84 | 41008 | Nearshore | 32.0081 | -80.7969 | 2022-01-07 02:27:48
ZIM SAN DIEGO | 636014221 | 14.2 | 19.46 | One-way Transit | 26.67 | 1 | 160 | 1096 | 141 | Post-Panamax | 71 | 323 | 322 | Inbound | 209 | 26.84 | 41008 | Nearshore | 32.0119 | -80.8003 | 2022-01-07 02:29:01
ZIM SAN DIEGO | 636014221 | 14.2 | 19.46 | One-way Transit | 26.67 | 1 | 160 | 1096 | 141 | Post-Panamax | 71 | 323 | 322 | Inbound | 209 | 26.84 | 41008 | Nearshore | 32.0134 | -80.8017 | 2022-01-07 02:29:31
ZIM SAN DIEGO | 636014221 | 14.1 | 19.46 | One-way Transit | 26.67 | 1 | 160 | 1096 | 141 | Post-Panamax | 71 | 322 | 321 | Inbound | 209 | 26.84 | 41008 | Nearshore | 32.0168 | -80.8047 | 2022-01-07 02:30:36
ZIM SAN DIEGO | 636014221 | 14.1 | 19.46 | One-way Transit | 26.67 | 1 | 160 | 1096 | 141 | Post-Panamax | 71 | 321 | 320 | Inbound | 209 | 26.84 | 41008 | Nearshore | 32.0196 | -80.8073 | 2022-01-07 02:31:31
ZIM SAN DIEGO | 636014221 | 14.1 | 19.46 | One-way Transit | 23.5 | 0 | 141 | 1096 | 141 | Post-Panamax | 71 | 320 | 320 | Inbound | 209 | 26.84 | 41008 | Nearshore | 32.0233 | -80.8107 | 2022-01-07 02:32:43
ZIM SAN DIEGO | 636014221 | 14.3 | 19.46 | One-way Transit | 26.67 | 1 | 160 | 1096 | 141 | Post-Panamax | 71 | 321 | 320 | Inbound | 209 | 26.84 | 41008 | Nearshore | 32.0267 | -80.814 | 2022-01-07 02:33:49
SALOME | 566086000 | 13.6 | 19.46 | One-way Transit | 20 | 1 | 120 | 869 | 105 | Panamax | 70 | 141 | 142 | Outbound | 209 | 26.84 | 41008 | Nearshore | 32.026 | -80.8132 | 2022-01-07 03:02:38
SALOME | 566086000 | 13.7 | 19.46 | One-way Transit | 20 | 1 | 120 | 869 | 105 | Panamax | 70 | 144 | 145 | Outbound | 209 | 26.84 | 41008 | Nearshore | 32.0222 | -80.8099 | 2022-01-07 03:03:53
SALOME | 566086000 | 13.8 | 19.46 | One-way Transit | 20 | 1 | 120 | 869 | 105 | Panamax | 70 | 143 | 144 | Outbound | 209 | 26.84 | 41008 | Nearshore | 32.0191 | -80.8072 | 2022-01-07 03:04:53
SALOME | 566086000 | 13.9 | 19.46 | One-way Transit | 20 | 1 | 120 | 869 | 105 | Panamax | 70 | 142 | 143 | Outbound | 209 | 26.84 | 41008 | Nearshore | 32.016 | -80.8044 | 2022-01-07 03:05:53
SALOME | 566086000 | 14 | 19.46 | One-way Transit | 20 | 1 | 120 | 869 | 105 | Panamax | 70 | 142 | 143 | Outbound | 209 | 26.84 | 41008 | Nearshore | 32.0129 | -80.8016 | 2022-01-07 03:06:53
SALOME | 566086000 | 14 | 19.46 | One-way Transit | 22.5 | 2 | 135 | 869 | 105 | Panamax | 70 | 141 | 143 | Outbound | 209 | 26.84 | 41008 | Nearshore | 32.0098 | -80.7987 | 2022-01-07 03:07:54
SALOME | 566086000 | 14 | 19.46 | One-way Transit | 22.5 | 2 | 135 | 869 | 105 | Panamax | 70 | 141 | 143 | Outbound | 209 | 26.84 | 41008 | Nearshore | 32.0065 | -80.7955 | 2022-01-07 03:09:00
SALOME | 566086000 | 14 | 19.46 | One-way Transit | 22.5 | 2 | 135 | 869 | 105 | Panamax | 70 | 141 | 143 | Outbound | 209 | 26.84 | 41008 | Nearshore | 32.0034 | -80.7926 | 2022-01-07 03:10:00
SALOME | 566086000 | 13.9 | 19.46 | One-way Transit | 22.5 | 2 | 135 | 869 | 105 | Panamax | 70 | 141 | 143 | Outbound | 209 | 26.84 | 41008 | Nearshore | 32.0019 | -80.7912 | 2022-01-07 03:10:30
MSC MUMBAI | 636021155 | 16 | 17.67 | One-way Transit | 24 | 0 | 144 | 1089 | 144 | Post-Panamax | 74 | 141 | 141 | Outbound | 281 | 24.61 | 41008 | Nearshore | 32.001 | -80.7908 | 2022-01-07 09:34:00
MSC MUMBAI | 636021155 | 15.4 | 17.67 | One-way Transit | 30.33 | 2 | 182 | 1089 | 144 | Post-Panamax | 74 | 120 | 118 | Outbound | 281 | 24.61 | 41008 | Offshore | 31.9903 | -80.7762 | 2022-01-07 09:37:47
MSC MUMBAI | 636021155 | 15.6 | 17.67 | One-way Transit | 24 | 0 | 144 | 1089 | 144 | Post-Panamax | 74 | 116 | 116 | Outbound | 281 | 24.61 | 41008 | Offshore | 31.9883 | -80.7715 | 2022-01-07 09:38:49
MSC MUMBAI | 636021155 | 15.9 | 17.67 | One-way Transit | 24 | 0 | 144 | 1089 | 144 | Post-Panamax | 74 | 117 | 117 | Outbound | 281 | 24.61 | 41008 | Offshore | 31.9861 | -80.7664 | 2022-01-07 09:39:56
MSC MUMBAI | 636021155 | 16 | 17.67 | One-way Transit | 24 | 0 | 144 | 1089 | 144 | Post-Panamax | 74 | 117 | 117 | Outbound | 281 | 24.61 | 41008 | Offshore | 31.985 | -80.7637 | 2022-01-07 09:40:29
MSC MUMBAI | 636021155 | 16.3 | 17.67 | One-way Transit | 27.17 | 1 | 163 | 1089 | 144 | Post-Panamax | 74 | 116 | 117 | Outbound | 281 | 24.61 | 41008 | Offshore | 31.9828 | -80.7585 | 2022-01-07 09:41:36
MSC MUMBAI | 636021155 | 15.3 | 17.67 | One-way Transit | 27.17 | 1 | 163 | 1089 | 144 | Post-Panamax | 74 | 120 | 121 | Outbound | 281 | 24.61 | 41008 | Offshore | 31.9735 | -80.7376 | 2022-01-07 09:46:01
MSC MUMBAI | 636021155 | 15.3 | 17.67 | One-way Transit | 27.17 | 1 | 163 | 1089 | 144 | Post-Panamax | 74 | 120 | 121 | Outbound | 281 | 24.61 | 41008 | Offshore | 31.9735 | -80.7376 | 2022-01-07 09:46:01
MAERSK NIAMEY | 477197100 | 13.5 | 17.67 | One-way Transit | 16.33 | 0 | 98 | 689 | 98 | Panamax | 70 | 300 | 300 | Inbound | 281 | 24.61 | 41008 | Offshore | 31.9732 | -80.7367 | 2022-01-07 10:00:12
MAERSK NIAMEY | 477197100 | 13.7 | 17.67 | One-way Transit | 16.33 | 0 | 98 | 689 | 98 | Panamax | 70 | 299 | 299 | Inbound | 281 | 24.61 | 41008 | Offshore | 31.9757 | -80.7419 | 2022-01-07 10:01:32
MAERSK NIAMEY | 477197100 | 13.9 | 17.67 | One-way Transit | 18.33 | 1 | 110 | 689 | 98 | Panamax | 70 | 297 | 298 | Inbound | 281 | 24.61 | 41008 | Offshore | 31.9775 | -80.7459 | 2022-01-07 10:02:31
MAERSK NIAMEY | 477197100 | 14.1 | 17.67 | One-way Transit | 18.33 | 1 | 110 | 689 | 98 | Panamax | 70 | 297 | 298 | Inbound | 281 | 24.61 | 41008 | Offshore | 31.9795 | -80.7503 | 2022-01-07 10:03:37
MAERSK NIAMEY | 477197100 | 14.3 | 17.67 | One-way Transit | 18.33 | 1 | 110 | 689 | 98 | Panamax | 70 | 297 | 298 | Inbound | 281 | 24.61 | 41008 | Offshore | 31.9814 | -80.7545 | 2022-01-07 10:04:37
MAERSK NIAMEY | 477197100 | 14.5 | 17.67 | One-way Transit | 18.33 | 1 | 110 | 689 | 98 | Panamax | 70 | 297 | 298 | Inbound | 281 | 24.61 | 41008 | Offshore | 31.9835 | -80.7591 | 2022-01-07 10:05:44
MAERSK NIAMEY | 477197100 | 14.6 | 17.67 | One-way Transit | 18.33 | 1 | 110 | 689 | 98 | Panamax | 70 | 297 | 298 | Inbound | 281 | 24.61 | 41008 | Offshore | 31.9856 | -80.7638 | 2022-01-07 10:06:49
MAERSK NIAMEY | 477197100 | 14.7 | 17.67 | One-way Transit | 20.33 | 2 | 122 | 689 | 98 | Panamax | 70 | 296 | 298 | Inbound | 281 | 24.61 | 41008 | Offshore | 31.9874 | -80.7681 | 2022-01-07 10:07:49
MAERSK NIAMEY | 477197100 | 14.8 | 17.67 | One-way Transit | 20.33 | 2 | 122 | 689 | 98 | Panamax | 70 | 297 | 299 | Inbound | 281 | 24.61 | 41008 | Offshore | 31.9895 | -80.7728 | 2022-01-07 10:08:56
MAERSK NIAMEY | 477197100 | 14.9 | 17.67 | One-way Transit | 20.33 | 2 | 122 | 689 | 98 | Panamax | 70 | 296 | 298 | Inbound | 281 | 24.61 | 41008 | Offshore | 31.9914 | -80.7772 | 2022-01-07 10:09:56
MAERSK NIAMEY | 477197100 | 14.6 | 17.67 | One-way Transit | 20.33 | 2 | 122 | 689 | 98 | Panamax | 70 | 317 | 319 | Inbound | 281 | 24.61 | 41008 | Nearshore | 31.9988 | -80.7877 | 2022-01-07 10:12:44
MAERSK NIAMEY | 477197100 | 14 | 17.67 | One-way Transit | 16.33 | 0 | 98 | 689 | 98 | Panamax | 70 | 320 | 320 | Inbound | 281 | 24.61 | 41008 | Nearshore | 32.0018 | -80.7907 | 2022-01-07 10:13:44
MAERSK NIAMEY | 477197100 | 13.6 | 17.67 | One-way Transit | 20.33 | 2 | 122 | 689 | 98 | Panamax | 70 | 321 | 323 | Inbound | 281 | 24.61 | 41008 | Nearshore | 32.0047 | -80.7934 | 2022-01-07 10:14:44
MAERSK NIAMEY | 477197100 | 13.4 | 17.67 | One-way Transit | 20.33 | 2 | 122 | 689 | 98 | Panamax | 70 | 321 | 323 | Inbound | 281 | 24.61 | 41008 | Nearshore | 32.008 | -80.7965 | 2022-01-07 10:15:50
MAERSK NIAMEY | 477197100 | 13.5 | 17.67 | One-way Transit | 18.33 | 1 | 110 | 689 | 98 | Panamax | 70 | 322 | 323 | Inbound | 281 | 24.61 | 41008 | Nearshore | 32.011 | -80.7992 | 2022-01-07 10:16:50
MAERSK NIAMEY | 477197100 | 13.6 | 17.67 | One-way Transit | 18.33 | 1 | 110 | 689 | 98 | Panamax | 70 | 322 | 323 | Inbound | 281 | 24.61 | 41008 | Nearshore | 32.0138 | -80.8019 | 2022-01-07 10:17:50
MAERSK NIAMEY | 477197100 | 13.8 | 17.67 | One-way Transit | 20.33 | 2 | 122 | 689 | 98 | Panamax | 70 | 321 | 323 | Inbound | 281 | 24.61 | 41008 | Nearshore | 32.0174 | -80.805 | 2022-01-07 10:18:56
MAERSK NIAMEY | 477197100 | 14 | 17.67 | One-way Transit | 16.33 | 0 | 98 | 689 | 98 | Panamax | 70 | 323 | 323 | Inbound | 281 | 24.61 | 41008 | Nearshore | 32.0204 | -80.8077 | 2022-01-07 10:19:56
MAERSK NIAMEY | 477197100 | 14.2 | 25.73 | One-way Transit | 18.33 | 1 | 110 | 689 | 98 | Panamax | 70 | 322 | 323 | Inbound | 325 | 31.32 | 41008 | Nearshore | 32.0236 | -80.8105 | 2022-01-07 10:20:56
MAERSK NIAMEY | 477197100 | 14.3 | 25.73 | One-way Transit | 16.33 | 0 | 98 | 689 | 98 | Panamax | 70 | 323 | 323 | Inbound | 325 | 31.32 | 41008 | Nearshore | 32.0268 | -80.8133 | 2022-01-07 10:21:56
MAERSK NIAMEY | 477197100 | 14.3 | 25.73 | One-way Transit | 26.33 | 5 | 158 | 689 | 98 | Panamax | 70 | 322 | 317 | Inbound | 325 | 31.32 | 41008 | Nearshore | 32.0284 | -80.8147 | 2022-01-07 10:22:26
TOKYO TRIUMPH | 563020400 | 14.5 | 25.73 | One-way Transit | 31.33 | 1 | 188 | 1197 | 167 | Post-Panamax | 70 | 140 | 139 | Outbound | 325 | 31.32 | 41008 | Nearshore | 32.0256 | -80.8133 | 2022-01-07 10:42:00
TOKYO TRIUMPH | 563020400 | 14.5 | 25.73 | One-way Transit | 31.33 | 1 | 188 | 1197 | 167 | Post-Panamax | 70 | 141 | 140 | Outbound | 325 | 31.32 | 41008 | Nearshore | 32.0237 | -80.8115 | 2022-01-07 10:42:35
TOKYO TRIUMPH | 563020400 | 14.5 | 25.73 | One-way Transit | 31.33 | 1 | 188 | 1197 | 167 | Post-Panamax | 70 | 141 | 140 | Outbound | 325 | 31.32 | 41008 | Nearshore | 32.0207 | -80.8085 | 2022-01-07 10:43:35
TOKYO TRIUMPH | 563020400 | 14.5 | 25.73 | One-way Transit | 31.33 | 1 | 188 | 1197 | 167 | Post-Panamax | 70 | 143 | 142 | Outbound | 325 | 31.32 | 41008 | Nearshore | 32.0174 | -80.8056 | 2022-01-07 10:44:35
TOKYO TRIUMPH | 563020400 | 14.6 | 25.73 | One-way Transit | 31.33 | 1 | 188 | 1197 | 167 | Post-Panamax | 70 | 143 | 142 | Outbound | 325 | 31.32 | 41008 | Nearshore | 32.0139 | -80.8024 | 2022-01-07 10:45:41
TOKYO TRIUMPH | 563020400 | 14.4 | 25.73 | One-way Transit | 31.33 | 1 | 188 | 1197 | 167 | Post-Panamax | 70 | 143 | 142 | Outbound | 325 | 31.32 | 41008 | Nearshore | 32.0106 | -80.7996 | 2022-01-07 10:46:41
TOKYO TRIUMPH | 563020400 | 14.2 | 25.73 | One-way Transit | 27.83 | 0 | 167 | 1197 | 167 | Post-Panamax | 70 | 141 | 141 | Outbound | 325 | 31.32 | 41008 | Nearshore | 32.0072 | -80.7964 | 2022-01-07 10:47:47
TOKYO TRIUMPH | 563020400 | 14 | 25.73 | One-way Transit | 31.33 | 1 | 188 | 1197 | 167 | Post-Panamax | 70 | 142 | 141 | Outbound | 325 | 31.32 | 41008 | Nearshore | 32.0038 | -80.7934 | 2022-01-07 10:48:53
TOKYO TRIUMPH | 563020400 | 13.8 | 25.73 | One-way Transit | 31.33 | 1 | 188 | 1197 | 167 | Post-Panamax | 70 | 142 | 141 | Outbound | 325 | 31.32 | 41008 | Nearshore | 32.002 | -80.7917 | 2022-01-07 10:49:29
TOKYO TRIUMPH | 563020400 | 13.2 | 25.73 | One-way Transit | 31.33 | 1 | 188 | 1197 | 167 | Post-Panamax | 70 | 117 | 118 | Outbound | 325 | 31.32 | 41008 | Offshore | 31.9917 | -80.7784 | 2022-01-07 10:53:36
TOKYO TRIUMPH | 563020400 | 13.5 | 25.73 | One-way Transit | 27.83 | 0 | 167 | 1197 | 167 | Post-Panamax | 70 | 118 | 118 | Outbound | 325 | 31.32 | 41008 | Offshore | 31.9899 | -80.7745 | 2022-01-07 10:54:36
TOKYO TRIUMPH | 563020400 | 13.7 | 25.73 | One-way Transit | 31.33 | 1 | 188 | 1197 | 167 | Post-Panamax | 70 | 119 | 118 | Outbound | 325 | 31.32 | 41008 | Offshore | 31.9878 | -80.7701 | 2022-01-07 10:55:45
TOKYO TRIUMPH | 563020400 | 14 | 25.73 | One-way Transit | 27.83 | 0 | 167 | 1197 | 167 | Post-Panamax | 70 | 117 | 117 | Outbound | 325 | 31.32 | 41008 | Offshore | 31.9859 | -80.7658 | 2022-01-07 10:56:48
TOKYO TRIUMPH | 563020400 | 14.2 | 25.73 | One-way Transit | 27.83 | 0 | 167 | 1197 | 167 | Post-Panamax | 70 | 118 | 118 | Outbound | 325 | 31.32 | 41008 | Offshore | 31.9841 | -80.7617 | 2022-01-07 10:57:48
TOKYO TRIUMPH | 563020400 | 14.3 | 25.73 | One-way Transit | 27.83 | 0 | 167 | 1197 | 167 | Post-Panamax | 70 | 118 | 118 | Outbound | 325 | 31.32 | 41008 | Offshore | 31.9828 | -80.7588 | 2022-01-07 10:58:30
TOKYO TRIUMPH | 563020400 | 14.5 | 25.73 | One-way Transit | 27.83 | 0 | 167 | 1197 | 167 | Post-Panamax | 70 | 118 | 118 | Outbound | 325 | 31.32 | 41008 | Offshore | 31.9806 | -80.7538 | 2022-01-07 10:59:42
TOKYO TRIUMPH | 563020400 | 14.6 | 25.73 | One-way Transit | 31.33 | 1 | 188 | 1197 | 167 | Post-Panamax | 70 | 118 | 119 | Outbound | 325 | 31.32 | 41008 | Offshore | 31.9785 | -80.7492 | 2022-01-07 11:00:48
TOKYO TRIUMPH | 563020400 | 14.3 | 25.73 | One-way Transit | 31.33 | 1 | 188 | 1197 | 167 | Post-Panamax | 70 | 117 | 118 | Outbound | 325 | 31.32 | 41008 | Offshore | 31.9765 | -80.7447 | 2022-01-07 11:01:54
TOKYO TRIUMPH | 563020400 | 14 | 25.73 | One-way Transit | 27.83 | 0 | 167 | 1197 | 167 | Post-Panamax | 70 | 118 | 118 | Outbound | 325 | 31.32 | 41008 | Offshore | 31.9747 | -80.7406 | 2022-01-07 11:02:54
TOKYO TRIUMPH | 563020400 | 13.4 | 25.73 | One-way Transit | 31.33 | 1 | 188 | 1197 | 167 | Post-Panamax | 70 | 117 | 118 | Outbound | 325 | 31.32 | 41008 | Offshore | 31.973 | -80.7366 | 2022-01-07 11:03:54
CMA CGM VON HUMBOLDT | 215219000 | 13.3 | 20.58 | One-way Transit | 33.33 | 1 | 200 | 1299 | 177 | Post-Panamax | 71 | 299 | 298 | Inbound | 319 | 29.08 | 41008 | Offshore | 31.9735 | -80.7379 | 2022-01-07 13:19:31
CMA CGM VON HUMBOLDT | 215219000 | 13.5 | 24.16 | One-way Transit | 29.5 | 0 | 177 | 1299 | 177 | Post-Panamax | 71 | 298 | 298 | Inbound | 324 | 31.32 | 41008 | Offshore | 31.9755 | -80.7424 | 2022-01-07 13:20:41
CMA CGM VON HUMBOLDT | 215219000 | 13.5 | 24.16 | One-way Transit | 29.5 | 0 | 177 | 1299 | 177 | Post-Panamax | 71 | 298 | 298 | Inbound | 324 | 31.32 | 41008 | Offshore | 31.9773 | -80.7463 | 2022-01-07 13:21:41
CMA CGM VON HUMBOLDT | 215219000 | 13.5 | 24.16 | One-way Transit | 29.5 | 0 | 177 | 1299 | 177 | Post-Panamax | 71 | 298 | 298 | Inbound | 324 | 31.32 | 41008 | Offshore | 31.9791 | -80.7502 | 2022-01-07 13:22:41
CMA CGM VON HUMBOLDT | 215219000 | 13.5 | 24.16 | One-way Transit | 29.5 | 0 | 177 | 1299 | 177 | Post-Panamax | 71 | 298 | 298 | Inbound | 324 | 31.32 | 41008 | Offshore | 31.9808 | -80.7541 | 2022-01-07 13:23:42
CMA CGM VON HUMBOLDT | 215219000 | 13.5 | 24.16 | One-way Transit | 33.33 | 1 | 200 | 1299 | 177 | Post-Panamax | 71 | 297 | 298 | Inbound | 324 | 31.32 | 41008 | Offshore | 31.9831 | -80.7593 | 2022-01-07 13:25:01
CMA CGM VON HUMBOLDT | 215219000 | 13.5 | 24.16 | One-way Transit | 29.5 | 0 | 177 | 1299 | 177 | Post-Panamax | 71 | 298 | 298 | Inbound | 324 | 31.32 | 41008 | Offshore | 31.984 | -80.7613 | 2022-01-07 13:25:32
CMA CGM VON HUMBOLDT | 215219000 | 13.6 | 24.16 | One-way Transit | 33.33 | 1 | 200 | 1299 | 177 | Post-Panamax | 71 | 297 | 298 | Inbound | 324 | 31.32 | 41008 | Offshore | 31.986 | -80.7659 | 2022-01-07 13:26:42
CMA CGM VON HUMBOLDT | 215219000 | 13.6 | 24.16 | One-way Transit | 33.33 | 1 | 200 | 1299 | 177 | Post-Panamax | 71 | 297 | 298 | Inbound | 324 | 31.32 | 41008 | Offshore | 31.988 | -80.7704 | 2022-01-07 13:27:51
CMA CGM VON HUMBOLDT | 215219000 | 13.6 | 24.16 | One-way Transit | 37 | 2 | 222 | 1299 | 177 | Post-Panamax | 71 | 298 | 300 | Inbound | 324 | 31.32 | 41008 | Offshore | 31.99 | -80.775 | 2022-01-07 13:29:01
CMA CGM VON HUMBOLDT | 215219000 | 13.7 | 24.16 | One-way Transit | 33.33 | 1 | 200 | 1299 | 177 | Post-Panamax | 71 | 299 | 300 | Inbound | 324 | 31.32 | 41008 | Offshore | 31.9909 | -80.7771 | 2022-01-07 13:29:31
CMA CGM VON HUMBOLDT | 215219000 | 13.4 | 24.16 | One-way Transit | 33.33 | 1 | 200 | 1299 | 177 | Post-Panamax | 71 | 320 | 321 | Inbound | 324 | 31.32 | 41008 | Nearshore | 31.9993 | -80.7887 | 2022-01-07 13:33:01
CMA CGM VON HUMBOLDT | 215219000 | 13.3 | 24.16 | One-way Transit | 33.33 | 1 | 200 | 1299 | 177 | Post-Panamax | 71 | 320 | 321 | Inbound | 324 | 31.32 | 41008 | Nearshore | 32.0012 | -80.7907 | 2022-01-07 13:33:42
CMA CGM VON HUMBOLDT | 215219000 | 13.2 | 24.16 | One-way Transit | 33.33 | 1 | 200 | 1299 | 177 | Post-Panamax | 71 | 322 | 323 | Inbound | 324 | 31.32 | 41008 | Nearshore | 32.0046 | -80.7938 | 2022-01-07 13:34:52
CMA CGM VON HUMBOLDT | 215219000 | 13.2 | 24.16 | One-way Transit | 33.33 | 1 | 200 | 1299 | 177 | Post-Panamax | 71 | 322 | 323 | Inbound | 324 | 31.32 | 41008 | Nearshore | 32.0065 | -80.7956 | 2022-01-07 13:35:32
CMA CGM VON HUMBOLDT | 215219000 | 13.5 | 24.16 | One-way Transit | 29.5 | 0 | 177 | 1299 | 177 | Post-Panamax | 71 | 324 | 324 | Inbound | 324 | 31.32 | 41008 | Nearshore | 32.0104 | -80.7991 | 2022-01-07 13:36:52
CMA CGM VON HUMBOLDT | 215219000 | 13.5 | 24.16 | One-way Transit | 33.33 | 1 | 200 | 1299 | 177 | Post-Panamax | 71 | 323 | 324 | Inbound | 324 | 31.32 | 41008 | Nearshore | 32.0125 | -80.8009 | 2022-01-07 13:37:32
CMA CGM VON HUMBOLDT | 215219000 | 13.8 | 24.16 | One-way Transit | 29.5 | 0 | 177 | 1299 | 177 | Post-Panamax | 71 | 324 | 324 | Inbound | 324 | 31.32 | 41008 | Nearshore | 32.0166 | -80.8044 | 2022-01-07 13:38:52
CMA CGM VON HUMBOLDT | 215219000 | 13.9 | 24.16 | One-way Transit | 33.33 | 1 | 200 | 1299 | 177 | Post-Panamax | 71 | 322 | 323 | Inbound | 324 | 31.32 | 41008 | Nearshore | 32.0196 | -80.8071 | 2022-01-07 13:39:52
CMA CGM VON HUMBOLDT | 215219000 | 14 | 24.16 | One-way Transit | 33.33 | 1 | 200 | 1299 | 177 | Post-Panamax | 71 | 322 | 323 | Inbound | 324 | 31.32 | 41008 | Nearshore | 32.0228 | -80.8101 | 2022-01-07 13:40:55
CMA CGM VON HUMBOLDT | 215219000 | 14.2 | 24.16 | One-way Transit | 33.33 | 1 | 200 | 1299 | 177 | Post-Panamax | 71 | 322 | 323 | Inbound | 324 | 31.32 | 41008 | Nearshore | 32.026 | -80.8129 | 2022-01-07 13:41:55
HYUNDAI SMART | 241312000 | 16.5 | 23.04 | One-way Transit | 29.67 | 1 | 178 | 1200 | 157 | Post-Panamax | 70 | 298 | 297 | Inbound | 327 | 29.08 | 41008 | Offshore | 31.9742 | -80.7396 | 2022-01-07 14:47:56
HYUNDAI SMART | 241312000 | 16.7 | 23.04 | One-way Transit | 26.17 | 0 | 157 | 1200 | 157 | Post-Panamax | 70 | 298 | 298 | Inbound | 327 | 29.08 | 41008 | Offshore | 31.9764 | -80.7444 | 2022-01-07 14:48:56
HYUNDAI SMART | 241312000 | 16.8 | 23.04 | One-way Transit | 26.17 | 0 | 157 | 1200 | 157 | Post-Panamax | 70 | 298 | 298 | Inbound | 327 | 29.08 | 41008 | Offshore | 31.9777 | -80.7474 | 2022-01-07 14:49:32
HYUNDAI SMART | 241312000 | 16.8 | 23.04 | One-way Transit | 26.17 | 0 | 157 | 1200 | 157 | Post-Panamax | 70 | 298 | 298 | Inbound | 327 | 29.08 | 41008 | Offshore | 31.9801 | -80.7527 | 2022-01-07 14:50:38
HYUNDAI SMART | 241312000 | 16.7 | 23.04 | One-way Transit | 26.17 | 0 | 157 | 1200 | 157 | Post-Panamax | 70 | 298 | 298 | Inbound | 327 | 29.08 | 41008 | Offshore | 31.9827 | -80.7585 | 2022-01-07 14:51:50
HYUNDAI SMART | 241312000 | 16.6 | 23.04 | One-way Transit | 26.17 | 0 | 157 | 1200 | 157 | Post-Panamax | 70 | 297 | 297 | Inbound | 327 | 29.08 | 41008 | Offshore | 31.9849 | -80.7634 | 2022-01-07 14:52:50
HYUNDAI SMART | 241312000 | 16.5 | 23.04 | One-way Transit | 26.17 | 0 | 157 | 1200 | 157 | Post-Panamax | 70 | 298 | 298 | Inbound | 327 | 29.08 | 41008 | Offshore | 31.987 | -80.7682 | 2022-01-07 14:53:50
HYUNDAI SMART | 241312000 | 16.5 | 23.04 | One-way Transit | 26.17 | 0 | 157 | 1200 | 157 | Post-Panamax | 70 | 297 | 297 | Inbound | 327 | 29.08 | 41008 | Offshore | 31.9892 | -80.773 | 2022-01-07 14:54:50
HYUNDAI SMART | 241312000 | 16.6 | 23.04 | One-way Transit | 26.17 | 0 | 157 | 1200 | 157 | Post-Panamax | 70 | 298 | 298 | Inbound | 327 | 29.08 | 41008 | Offshore | 31.9913 | -80.7778 | 2022-01-07 14:55:50
HYUNDAI SMART | 241312000 | 16.1 | 23.04 | One-way Transit | 29.67 | 1 | 178 | 1200 | 157 | Post-Panamax | 70 | 322 | 323 | Inbound | 327 | 29.08 | 41008 | Nearshore | 31.9994 | -80.7891 | 2022-01-07 14:58:37
HYUNDAI SMART | 241312000 | 15.8 | 23.04 | One-way Transit | 26.17 | 0 | 157 | 1200 | 157 | Post-Panamax | 70 | 322 | 322 | Inbound | 327 | 29.08 | 41008 | Nearshore | 32.0032 | -80.7927 | 2022-01-07 14:59:44
HYUNDAI SMART | 241312000 | 15.5 | 23.04 | One-way Transit | 29.67 | 1 | 178 | 1200 | 157 | Post-Panamax | 70 | 321 | 322 | Inbound | 327 | 29.08 | 41008 | Nearshore | 32.0066 | -80.7959 | 2022-01-07 15:00:44
HYUNDAI SMART | 241312000 | 15.6 | 23.04 | One-way Transit | 26.17 | 0 | 157 | 1200 | 157 | Post-Panamax | 70 | 323 | 323 | Inbound | 327 | 29.08 | 41008 | Nearshore | 32.01 | -80.7991 | 2022-01-07 15:01:44
HYUNDAI SMART | 241312000 | 15.7 | 23.04 | One-way Transit | 26.17 | 0 | 157 | 1200 | 157 | Post-Panamax | 70 | 323 | 323 | Inbound | 327 | 29.08 | 41008 | Nearshore | 32.0135 | -80.8021 | 2022-01-07 15:02:44
HYUNDAI SMART | 241312000 | 15.9 | 23.04 | One-way Transit | 29.67 | 1 | 178 | 1200 | 157 | Post-Panamax | 70 | 323 | 324 | Inbound | 327 | 29.08 | 41008 | Nearshore | 32.017 | -80.8052 | 2022-01-07 15:03:44
HYUNDAI SMART | 241312000 | 16.1 | 23.04 | One-way Transit | 29.67 | 1 | 178 | 1200 | 157 | Post-Panamax | 70 | 322 | 323 | Inbound | 327 | 29.08 | 41008 | Nearshore | 32.0206 | -80.8084 | 2022-01-07 15:04:44
HYUNDAI SMART | 241312000 | 16.4 | 23.04 | One-way Transit | 26.17 | 0 | 157 | 1200 | 157 | Post-Panamax | 70 | 322 | 322 | Inbound | 327 | 29.08 | 41008 | Nearshore | 32.0242 | -80.8117 | 2022-01-07 15:05:44
HYUNDAI SMART | 241312000 | 16.8 | 23.04 | One-way Transit | 29.67 | 1 | 178 | 1200 | 157 | Post-Panamax | 70 | 320 | 321 | Inbound | 327 | 29.08 | 41008 | Nearshore | 32.0282 | -80.8154 | 2022-01-07 15:06:50
MAERSK ATHABASCA | 563127900 | 15.3 | 16.55 | One-way Transit | 23.5 | 0 | 141 | 1096 | 141 | Post-Panamax | 70 | 299 | 299 | Inbound | 323 | 20.13 | 41008 | Offshore | 31.9739 | -80.7394 | 2022-01-07 18:56:54
MAERSK ATHABASCA | 563127900 | 15.4 | 16.55 | One-way Transit | 26.67 | 1 | 160 | 1096 | 141 | Post-Panamax | 70 | 300 | 299 | Inbound | 323 | 20.13 | 41008 | Offshore | 31.9762 | -80.7439 | 2022-01-07 18:57:54
MAERSK ATHABASCA | 563127900 | 15.5 | 16.55 | One-way Transit | 23.5 | 0 | 141 | 1096 | 141 | Post-Panamax | 70 | 299 | 299 | Inbound | 323 | 20.13 | 41008 | Offshore | 31.9783 | -80.7484 | 2022-01-07 18:58:54
MAERSK ATHABASCA | 563127900 | 15.5 | 16.55 | One-way Transit | 26.67 | 1 | 160 | 1096 | 141 | Post-Panamax | 70 | 298 | 297 | Inbound | 323 | 20.13 | 41008 | Offshore | 31.9804 | -80.7528 | 2022-01-07 18:59:54
MAERSK ATHABASCA | 563127900 | 15.5 | 16.55 | One-way Transit | 26.67 | 1 | 160 | 1096 | 141 | Post-Panamax | 70 | 298 | 297 | Inbound | 323 | 20.13 | 41008 | Offshore | 31.9814 | -80.755 | 2022-01-07 19:00:24
MAERSK ATHABASCA | 563127900 | 15.4 | 16.55 | One-way Transit | 26.67 | 1 | 160 | 1096 | 141 | Post-Panamax | 70 | 297 | 296 | Inbound | 323 | 20.13 | 41008 | Offshore | 31.9838 | -80.7604 | 2022-01-07 19:01:36
MAERSK ATHABASCA | 563127900 | 15.3 | 16.55 | One-way Transit | 23.5 | 0 | 141 | 1096 | 141 | Post-Panamax | 70 | 296 | 296 | Inbound | 323 | 20.13 | 41008 | Offshore | 31.9856 | -80.7647 | 2022-01-07 19:02:36
MAERSK ATHABASCA | 563127900 | 15.2 | 16.55 | One-way Transit | 23.5 | 0 | 141 | 1096 | 141 | Post-Panamax | 70 | 296 | 296 | Inbound | 323 | 20.13 | 41008 | Offshore | 31.9875 | -80.7692 | 2022-01-07 19:03:36
MAERSK ATHABASCA | 563127900 | 15.1 | 16.55 | One-way Transit | 23.5 | 0 | 141 | 1096 | 141 | Post-Panamax | 70 | 298 | 298 | Inbound | 323 | 20.13 | 41008 | Offshore | 31.9895 | -80.7737 | 2022-01-07 19:04:36
MAERSK ATHABASCA | 563127900 | 15.1 | 16.55 | One-way Transit | 23.5 | 0 | 141 | 1096 | 141 | Post-Panamax | 70 | 298 | 298 | Inbound | 323 | 20.13 | 41008 | Offshore | 31.9915 | -80.778 | 2022-01-07 19:05:36
MAERSK ATHABASCA | 563127900 | 15 | 16.55 | One-way Transit | 26.67 | 1 | 160 | 1096 | 141 | Post-Panamax | 70 | 323 | 322 | Inbound | 323 | 20.13 | 41008 | Nearshore | 31.9999 | -80.7893 | 2022-01-07 19:08:42
MAERSK ATHABASCA | 563127900 | 14.7 | 16.55 | One-way Transit | 23.5 | 0 | 141 | 1096 | 141 | Post-Panamax | 70 | 322 | 322 | Inbound | 323 | 20.13 | 41008 | Nearshore | 32.003 | -80.7921 | 2022-01-07 19:09:42
MAERSK ATHABASCA | 563127900 | 14.1 | 16.55 | One-way Transit | 23.5 | 0 | 141 | 1096 | 141 | Post-Panamax | 70 | 322 | 322 | Inbound | 323 | 20.13 | 41008 | Nearshore | 32.0061 | -80.7949 | 2022-01-07 19:10:42
MAERSK ATHABASCA | 563127900 | 13.8 | 16.55 | One-way Transit | 26.67 | 1 | 160 | 1096 | 141 | Post-Panamax | 70 | 322 | 321 | Inbound | 323 | 20.13 | 41008 | Nearshore | 32.0092 | -80.7976 | 2022-01-07 19:11:43
MAERSK ATHABASCA | 563127900 | 13.6 | 16.55 | One-way Transit | 26.67 | 1 | 160 | 1096 | 141 | Post-Panamax | 70 | 322 | 321 | Inbound | 323 | 20.13 | 41008 | Nearshore | 32.0125 | -80.8006 | 2022-01-07 19:12:48
MAERSK ATHABASCA | 563127900 | 13.6 | 16.55 | One-way Transit | 33 | 3 | 198 | 1096 | 141 | Post-Panamax | 70 | 323 | 320 | Inbound | 323 | 20.13 | 41008 | Nearshore | 32.0157 | -80.8034 | 2022-01-07 19:13:48
MAERSK ATHABASCA | 563127900 | 14 | 16.55 | One-way Transit | 26.67 | 1 | 160 | 1096 | 141 | Post-Panamax | 70 | 321 | 320 | Inbound | 323 | 20.13 | 41008 | Nearshore | 32.0194 | -80.8068 | 2022-01-07 19:14:59
MAERSK ATHABASCA | 563127900 | 14.2 | 16.55 | One-way Transit | 26.67 | 1 | 160 | 1096 | 141 | Post-Panamax | 70 | 321 | 320 | Inbound | 323 | 20.13 | 41008 | Nearshore | 32.0211 | -80.8084 | 2022-01-07 19:15:33
MAERSK ATHABASCA | 563127900 | 14.4 | 16.55 | One-way Transit | 26.67 | 1 | 160 | 1096 | 141 | Post-Panamax | 70 | 321 | 320 | Inbound | 323 | 20.13 | 41008 | Nearshore | 32.0242 | -80.8114 | 2022-01-07 19:16:33
MAERSK ATHABASCA | 563127900 | 14.5 | 16.55 | One-way Transit | 26.67 | 1 | 160 | 1096 | 141 | Post-Panamax | 70 | 321 | 320 | Inbound | 323 | 20.13 | 41008 | Nearshore | 32.0275 | -80.8145 | 2022-01-07 19:17:33
MSC ELODIE | 255806494 | 12.7 | 13.65 | One-way Transit | 29 | 1 | 174 | 984 | 157 | Post-Panamax | 71 | 139 | 140 | Outbound | 349 | 20.13 | 41008 | Nearshore | 32.0281 | -80.8161 | 2022-01-07 20:34:57
MSC ELODIE | 255806494 | 12.9 | 13.65 | One-way Transit | 29 | 1 | 174 | 984 | 157 | Post-Panamax | 71 | 142 | 141 | Outbound | 349 | 20.13 | 41008 | Nearshore | 32.0262 | -80.8143 | 2022-01-07 20:35:38
MSC ELODIE | 255806494 | 14.1 | 13.65 | One-way Transit | 37.5 | 4 | 225 | 984 | 157 | Post-Panamax | 71 | 141 | 137 | Outbound | 349 | 20.13 | 41008 | Nearshore | 32.023 | -80.8114 | 2022-01-07 20:36:43
MSC ELODIE | 255806494 | 14.9 | 13.65 | One-way Transit | 34.67 | 3 | 208 | 984 | 157 | Post-Panamax | 71 | 139 | 136 | Outbound | 349 | 20.13 | 41008 | Nearshore | 32.0194 | -80.8077 | 2022-01-07 20:37:55
MSC ELODIE | 255806494 | 15.5 | 13.65 | One-way Transit | 31.83 | 2 | 191 | 984 | 157 | Post-Panamax | 71 | 141 | 139 | Outbound | 349 | 20.13 | 41008 | Nearshore | 32.016 | -80.8044 | 2022-01-07 20:38:55
MSC ELODIE | 255806494 | 15.7 | 13.65 | One-way Transit | 34.67 | 3 | 208 | 984 | 157 | Post-Panamax | 71 | 142 | 139 | Outbound | 349 | 20.13 | 41008 | Nearshore | 32.0126 | -80.8013 | 2022-01-07 20:39:55
MSC ELODIE | 255806494 | 15.9 | 13.65 | One-way Transit | 34.67 | 3 | 208 | 984 | 157 | Post-Panamax | 71 | 142 | 139 | Outbound | 349 | 20.13 | 41008 | Nearshore | 32.0067 | -80.7958 | 2022-01-07 20:41:36
MSC ELODIE | 255806494 | 15.7 | 13.65 | One-way Transit | 34.67 | 3 | 208 | 984 | 157 | Post-Panamax | 71 | 142 | 139 | Outbound | 349 | 20.13 | 41008 | Nearshore | 32.0026 | -80.792 | 2022-01-07 20:42:48
MSC ELODIE | 255806494 | 15 | 13.65 | One-way Transit | 37.5 | 4 | 225 | 984 | 157 | Post-Panamax | 71 | 142 | 138 | Outbound | 349 | 20.13 | 41008 | Nearshore | 31.9993 | -80.789 | 2022-01-07 20:43:48
MSC ELODIE | 255806494 | 13.3 | 13.65 | One-way Transit | 34.67 | 3 | 208 | 984 | 157 | Post-Panamax | 71 | 118 | 115 | Outbound | 349 | 20.13 | 41008 | Offshore | 31.9895 | -80.7739 | 2022-01-07 20:48:00
MSC ELODIE | 255806494 | 13.2 | 13.65 | One-way Transit | 31.83 | 2 | 191 | 984 | 157 | Post-Panamax | 71 | 118 | 116 | Outbound | 349 | 20.13 | 41008 | Offshore | 31.9875 | -80.7698 | 2022-01-07 20:49:08
MSC ELODIE | 255806494 | 11.8 | 13.65 | One-way Transit | 29 | 1 | 174 | 984 | 157 | Post-Panamax | 71 | 118 | 117 | Outbound | 349 | 20.13 | 41008 | Offshore | 31.9828 | -80.7591 | 2022-01-07 20:52:04
MSC ELODIE | 255806494 | 9.2 | 13.65 | One-way Transit | 34.67 | 3 | 208 | 984 | 157 | Post-Panamax | 71 | 117 | 114 | Outbound | 349 | 20.13 | 41008 | Offshore | 31.9728 | -80.7371 | 2022-01-07 20:59:34
MSC GIULIA | 255805869 | 13.9 | 11.86 | One-way Transit | 34.67 | 3 | 208 | 981 | 157 | Post-Panamax | 74 | 138 | 141 | Outbound | 289 | 17.9 | 41008 | Nearshore | 32.0283 | -80.8154 | 2022-01-06 01:08:00
MSC GIULIA | 255805869 | 14 | 11.86 | One-way Transit | 26.17 | 0 | 157 | 981 | 157 | Post-Panamax | 74 | 142 | 142 | Outbound | 289 | 17.9 | 41008 | Nearshore | 32.0252 | -80.8127 | 2022-01-06 01:09:00
MSC GIULIA | 255805869 | 14.1 | 11.86 | One-way Transit | 29 | 1 | 174 | 981 | 157 | Post-Panamax | 74 | 143 | 142 | Outbound | 289 | 17.9 | 41008 | Nearshore | 32.0234 | -80.811 | 2022-01-06 01:09:36
MSC GIULIA | 255805869 | 14.2 | 11.86 | One-way Transit | 29 | 1 | 174 | 981 | 157 | Post-Panamax | 74 | 143 | 142 | Outbound | 289 | 17.9 | 41008 | Nearshore | 32.0202 | -80.8081 | 2022-01-06 01:10:36
MSC GIULIA | 255805869 | 14.3 | 11.86 | One-way Transit | 31.83 | 2 | 191 | 981 | 157 | Post-Panamax | 74 | 144 | 142 | Outbound | 289 | 17.9 | 41008 | Nearshore | 32.017 | -80.8053 | 2022-01-06 01:11:36
MSC GIULIA | 255805869 | 14.4 | 11.86 | One-way Transit | 29 | 1 | 174 | 981 | 157 | Post-Panamax | 74 | 142 | 141 | Outbound | 289 | 17.9 | 41008 | Nearshore | 32.0138 | -80.8024 | 2022-01-06 01:12:36
MSC GIULIA | 255805869 | 14.5 | 11.86 | One-way Transit | 26.17 | 0 | 157 | 981 | 157 | Post-Panamax | 74 | 142 | 142 | Outbound | 289 | 17.9 | 41008 | Nearshore | 32.0107 | -80.7995 | 2022-01-06 01:13:36
MSC GIULIA | 255805869 | 14.5 | 11.86 | One-way Transit | 26.17 | 0 | 157 | 981 | 157 | Post-Panamax | 74 | 142 | 142 | Outbound | 289 | 17.9 | 41008 | Nearshore | 32.0069 | -80.796 | 2022-01-06 01:14:48
MSC GIULIA | 255805869 | 14.4 | 11.86 | One-way Transit | 26.17 | 0 | 157 | 981 | 157 | Post-Panamax | 74 | 142 | 142 | Outbound | 289 | 17.9 | 41008 | Nearshore | 32.0034 | -80.7929 | 2022-01-06 01:15:53
MSC GIULIA | 255805869 | 14.3 | 11.86 | One-way Transit | 26.17 | 0 | 157 | 981 | 157 | Post-Panamax | 74 | 142 | 142 | Outbound | 289 | 17.9 | 41008 | Nearshore | 32.0002 | -80.79 | 2022-01-06 01:16:53
MSC GIULIA | 255805869 | 14.7 | 8.5 | One-way Transit | 29 | 1 | 174 | 981 | 157 | Post-Panamax | 74 | 120 | 119 | Outbound | 289 | 13.42 | 41008 | Offshore | 31.991 | -80.7771 | 2022-01-06 01:20:33
WAN HAI 721 | 563130400 | 14.2 | 8.5 | Two-way Transit | 61 | 3 | 183 | 997 | 131 | Post-Panamax | 70 | 143 | 140 | Outbound | 289 | 13.42 | 41008 | Nearshore | 32.0253 | -80.8129 | 2022-01-06 01:20:44
MSC GIULIA | 255805869 | 14.9 | 8.5 | One-way Transit | 26.17 | 0 | 157 | 981 | 157 | Post-Panamax | 74 | 118 | 118 | Outbound | 289 | 13.42 | 41008 | Offshore | 31.9888 | -80.7725 | 2022-01-06 01:21:35
WAN HAI 721 | 563130400 | 14.4 | 8.5 | Two-way Transit | 43.67 | 0 | 131 | 997 | 131 | Post-Panamax | 70 | 140 | 140 | Outbound | 289 | 13.42 | 41008 | Nearshore | 32.0221 | -80.8098 | 2022-01-06 01:21:48
MSC GIULIA | 255805869 | 15.2 | 8.5 | One-way Transit | 26.17 | 0 | 157 | 981 | 157 | Post-Panamax | 74 | 117 | 117 | Outbound | 289 | 13.42 | 41008 | Offshore | 31.9867 | -80.7676 | 2022-01-06 01:22:42
WAN HAI 721 | 563130400 | 14.5 | 8.5 | Two-way Transit | 49.33 | 1 | 148 | 997 | 131 | Post-Panamax | 70 | 140 | 141 | Outbound | 289 | 13.42 | 41008 | Nearshore | 32.0185 | -80.8064 | 2022-01-06 01:22:54
MSC GIULIA | 255805869 | 15.3 | 8.5 | One-way Transit | 29 | 1 | 174 | 981 | 157 | Post-Panamax | 74 | 118 | 117 | Outbound | 289 | 13.42 | 41008 | Offshore | 31.9845 | -80.7627 | 2022-01-06 01:23:48
WAN HAI 721 | 563130400 | 14.7 | 8.5 | Two-way Transit | 43.67 | 0 | 131 | 997 | 131 | Post-Panamax | 70 | 141 | 141 | Outbound | 289 | 13.42 | 41008 | Nearshore | 32.0153 | -80.8034 | 2022-01-06 01:23:54
MSC GIULIA | 255805869 | 15.5 | 8.5 | One-way Transit | 29 | 1 | 174 | 981 | 157 | Post-Panamax | 74 | 118 | 117 | Outbound | 289 | 13.42 | 41008 | Offshore | 31.9823 | -80.7578 | 2022-01-06 01:24:54
WAN HAI 721 | 563130400 | 14.8 | 8.5 | Two-way Transit | 49.33 | 1 | 148 | 997 | 131 | Post-Panamax | 70 | 142 | 141 | Outbound | 289 | 13.42 | 41008 | Nearshore | 32.0121 | -80.8005 | 2022-01-06 01:24:54
MSC GIULIA | 255805869 | 15.7 | 8.5 | One-way Transit | 26.17 | 0 | 157 | 981 | 157 | Post-Panamax | 74 | 118 | 118 | Outbound | 289 | 13.42 | 41008 | Offshore | 31.9801 | -80.7529 | 2022-01-06 01:25:59
WAN HAI 721 | 563130400 | 14.9 | 8.5 | Two-way Transit | 43.67 | 0 | 131 | 997 | 131 | Post-Panamax | 70 | 141 | 141 | Outbound | 289 | 13.42 | 41008 | Nearshore | 32.0087 | -80.7973 | 2022-01-06 01:26:00
WAN HAI 721 | 563130400 | 14.9 | 8.5 | Two-way Transit | 49.33 | 1 | 148 | 997 | 131 | Post-Panamax | 70 | 142 | 141 | Outbound | 289 | 13.42 | 41008 | Nearshore | 32.0063 | -80.7951 | 2022-01-06 01:26:41
MSC GIULIA | 255805869 | 15.3 | 8.5 | One-way Transit | 26.17 | 0 | 157 | 981 | 157 | Post-Panamax | 74 | 119 | 119 | Outbound | 289 | 13.42 | 41008 | Offshore | 31.9781 | -80.7485 | 2022-01-06 01:26:59
WAN HAI 721 | 563130400 | 14.9 | 8.5 | Two-way Transit | 43.67 | 0 | 131 | 997 | 131 | Post-Panamax | 70 | 141 | 141 | Outbound | 289 | 13.42 | 41008 | Nearshore | 32.0031 | -80.7922 | 2022-01-06 01:27:41
MSC GIULIA | 255805869 | 14.6 | 8.5 | One-way Transit | 29 | 1 | 174 | 981 | 157 | Post-Panamax | 74 | 119 | 118 | Outbound | 289 | 13.42 | 41008 | Offshore | 31.9761 | -80.7442 | 2022-01-06 01:27:59
MSC GIULIA | 255805869 | 14.2 | 8.5 | One-way Transit | 29 | 1 | 174 | 981 | 157 | Post-Panamax | 74 | 118 | 119 | Outbound | 289 | 13.42 | 41008 | Offshore | 31.975 | -80.742 | 2022-01-06 01:28:30
WAN HAI 721 | 563130400 | 14.9 | 8.5 | Two-way Transit | 49.33 | 1 | 148 | 997 | 131 | Post-Panamax | 70 | 142 | 141 | Outbound | 289 | 13.42 | 41008 | Nearshore | 31.9999 | -80.7892 | 2022-01-06 01:28:42
MSC GIULIA | 255805869 | 13.5 | 8.5 | One-way Transit | 29 | 1 | 174 | 981 | 157 | Post-Panamax | 74 | 118 | 119 | Outbound | 289 | 13.42 | 41008 | Offshore | 31.973 | -80.7377 | 2022-01-06 01:29:36
WAN HAI 721 | 563130400 | 15 | 8.5 | Two-way Transit | 43.67 | 0 | 131 | 997 | 131 | Post-Panamax | 70 | 118 | 118 | Outbound | 289 | 13.42 | 41008 | Offshore | 31.9897 | -80.7746 | 2022-01-06 01:32:42
WAN HAI 721 | 563130400 | 15 | 8.5 | Two-way Transit | 49.33 | 1 | 148 | 997 | 131 | Post-Panamax | 70 | 119 | 118 | Outbound | 289 | 13.42 | 41008 | Offshore | 31.9888 | -80.7727 | 2022-01-06 01:33:12
WAN HAI 721 | 563130400 | 15.1 | 8.5 | Two-way Transit | 43.67 | 0 | 131 | 997 | 131 | Post-Panamax | 70 | 118 | 118 | Outbound | 289 | 13.42 | 41008 | Offshore | 31.9852 | -80.765 | 2022-01-06 01:35:00
WAN HAI 721 | 563130400 | 15 | 8.5 | Two-way Transit | 49.33 | 1 | 148 | 997 | 131 | Post-Panamax | 70 | 119 | 118 | Outbound | 289 | 13.42 | 41008 | Offshore | 31.9833 | -80.7609 | 2022-01-06 01:36:00
WAN HAI 721 | 563130400 | 14.9 | 8.5 | Two-way Transit | 43.67 | 0 | 131 | 997 | 131 | Post-Panamax | 70 | 118 | 118 | Outbound | 289 | 13.42 | 41008 | Offshore | 31.9819 | -80.7579 | 2022-01-06 01:36:42
WAN HAI 721 | 563130400 | 14.2 | 8.5 | Two-way Transit | 49.33 | 1 | 148 | 997 | 131 | Post-Panamax | 70 | 118 | 117 | Outbound | 289 | 13.42 | 41008 | Offshore | 31.9796 | -80.7531 | 2022-01-06 01:38:00
WAN HAI 721 | 563130400 | 13.9 | 8.5 | Two-way Transit | 43.67 | 0 | 131 | 997 | 131 | Post-Panamax | 70 | 118 | 118 | Outbound | 289 | 13.42 | 41008 | Offshore | 31.9786 | -80.7509 | 2022-01-06 01:38:36
MSC ELODIE | 255806494 | 15.1 | 8.5 | Two-way Transit | 58 | 1 | 174 | 984 | 157 | Post-Panamax | 71 | 300 | 299 | Inbound | 289 | 13.42 | 41008 | Offshore | 31.974 | -80.7383 | 2022-01-06 01:39:48
WAN HAI 721 | 563130400 | 13.3 | 8.5 | Two-way Transit | 43.67 | 0 | 131 | 997 | 131 | Post-Panamax | 70 | 118 | 118 | Outbound | 289 | 13.42 | 41008 | Offshore | 31.9766 | -80.7466 | 2022-01-06 01:39:48
WAN HAI 721 | 563130400 | 12.9 | 8.5 | Two-way Transit | 61 | 3 | 183 | 997 | 131 | Post-Panamax | 70 | 119 | 116 | Outbound | 289 | 13.42 | 41008 | Offshore | 31.9749 | -80.7432 | 2022-01-06 01:40:48
MSC ELODIE | 255806494 | 15.3 | 8.5 | Two-way Transit | 58 | 1 | 174 | 984 | 157 | Post-Panamax | 71 | 299 | 298 | Inbound | 289 | 13.42 | 41008 | Offshore | 31.9761 | -80.7426 | 2022-01-06 01:40:49
WAN HAI 721 | 563130400 | 12.6 | 8.5 | One-way Transit | 21.83 | 0 | 131 | 997 | 131 | Post-Panamax | 70 | 115 | 115 | Outbound | 289 | 13.42 | 41008 | Offshore | 31.9737 | -80.7402 | 2022-01-06 01:41:40
MSC ELODIE | 255806494 | 15.2 | 8.5 | One-way Transit | 26.17 | 0 | 157 | 984 | 157 | Post-Panamax | 71 | 296 | 296 | Inbound | 289 | 13.42 | 41008 | Offshore | 31.9782 | -80.7475 | 2022-01-06 01:41:55
WAN HAI 721 | 563130400 | 12.4 | 8.5 | One-way Transit | 30.5 | 3 | 183 | 997 | 131 | Post-Panamax | 70 | 116 | 113 | Outbound | 289 | 13.42 | 41008 | Offshore | 31.9727 | -80.7379 | 2022-01-06 01:42:18
MSC ELODIE | 255806494 | 15.2 | 8.5 | One-way Transit | 26.17 | 0 | 157 | 984 | 157 | Post-Panamax | 71 | 295 | 295 | Inbound | 289 | 13.42 | 41008 | Offshore | 31.98 | -80.7521 | 2022-01-06 01:42:55
MSC ELODIE | 255806494 | 15.2 | 8.5 | One-way Transit | 29 | 1 | 174 | 984 | 157 | Post-Panamax | 71 | 297 | 298 | Inbound | 289 | 13.42 | 41008 | Offshore | 31.9819 | -80.7565 | 2022-01-06 01:43:55
MSC ELODIE | 255806494 | 15.2 | 8.5 | One-way Transit | 29 | 1 | 174 | 984 | 157 | Post-Panamax | 71 | 297 | 298 | Inbound | 289 | 13.42 | 41008 | Offshore | 31.983 | -80.7591 | 2022-01-06 01:44:31
MSC ELODIE | 255806494 | 15.2 | 8.5 | One-way Transit | 26.17 | 0 | 157 | 984 | 157 | Post-Panamax | 71 | 298 | 298 | Inbound | 289 | 13.42 | 41008 | Offshore | 31.9852 | -80.764 | 2022-01-06 01:45:37
MSC ELODIE | 255806494 | 15.1 | 8.5 | One-way Transit | 31.83 | 2 | 191 | 984 | 157 | Post-Panamax | 71 | 297 | 299 | Inbound | 289 | 13.42 | 41008 | Offshore | 31.9871 | -80.7684 | 2022-01-06 01:46:37
MSC ELODIE | 255806494 | 15.2 | 8.5 | One-way Transit | 29 | 1 | 174 | 984 | 157 | Post-Panamax | 71 | 300 | 299 | Inbound | 289 | 13.42 | 41008 | Offshore | 31.9894 | -80.7731 | 2022-01-06 01:47:42
MSC ELODIE | 255806494 | 15.3 | 8.5 | One-way Transit | 29 | 1 | 174 | 984 | 157 | Post-Panamax | 71 | 300 | 299 | Inbound | 289 | 13.42 | 41008 | Offshore | 31.9915 | -80.7774 | 2022-01-06 01:48:42
MSC ELODIE | 255806494 | 15 | 8.5 | One-way Transit | 29 | 1 | 174 | 984 | 157 | Post-Panamax | 71 | 322 | 323 | Inbound | 289 | 13.42 | 41008 | Nearshore | 31.9992 | -80.789 | 2022-01-06 01:51:42
MSC ELODIE | 255806494 | 14.9 | 8.5 | One-way Transit | 26.17 | 0 | 157 | 984 | 157 | Post-Panamax | 71 | 322 | 322 | Inbound | 289 | 13.42 | 41008 | Nearshore | 32.0026 | -80.792 | 2022-01-06 01:52:42
MSC ELODIE | 255806494 | 14.9 | 8.5 | One-way Transit | 29 | 1 | 174 | 984 | 157 | Post-Panamax | 71 | 323 | 322 | Inbound | 289 | 13.42 | 41008 | Nearshore | 32.0058 | -80.795 | 2022-01-06 01:53:42
MSC ELODIE | 255806494 | 15 | 8.5 | One-way Transit | 26.17 | 0 | 157 | 984 | 157 | Post-Panamax | 71 | 322 | 322 | Inbound | 289 | 13.42 | 41008 | Nearshore | 32.0091 | -80.7979 | 2022-01-06 01:54:42
MSC ELODIE | 255806494 | 15.2 | 8.5 | One-way Transit | 26.17 | 0 | 157 | 984 | 157 | Post-Panamax | 71 | 323 | 323 | Inbound | 289 | 13.42 | 41008 | Nearshore | 32.0125 | -80.8009 | 2022-01-06 01:55:42
MSC ELODIE | 255806494 | 15.3 | 8.5 | One-way Transit | 29 | 1 | 174 | 984 | 157 | Post-Panamax | 71 | 324 | 323 | Inbound | 289 | 13.42 | 41008 | Nearshore | 32.0158 | -80.8038 | 2022-01-06 01:56:42
MSC ELODIE | 255806494 | 15.4 | 8.5 | One-way Transit | 26.17 | 0 | 157 | 984 | 157 | Post-Panamax | 71 | 323 | 323 | Inbound | 289 | 13.42 | 41008 | Nearshore | 32.0193 | -80.8069 | 2022-01-06 01:57:42
MSC ELODIE | 255806494 | 15.5 | 8.5 | One-way Transit | 31.83 | 2 | 191 | 984 | 157 | Post-Panamax | 71 | 322 | 320 | Inbound | 289 | 13.42 | 41008 | Nearshore | 32.0228 | -80.81 | 2022-01-06 01:58:43
MSC ELODIE | 255806494 | 15.7 | 8.5 | One-way Transit | 29 | 1 | 174 | 984 | 157 | Post-Panamax | 71 | 321 | 320 | Inbound | 289 | 13.42 | 41008 | Nearshore | 32.0265 | -80.8135 | 2022-01-06 01:59:49
HOEGH SEOUL | 257496000 | 15.7 | 5.82 | One-way Transit | 28.33 | 5 | 170 | 748 | 105 | Panamax | 70 | 136 | 141 | Outbound | 311 | 13.42 | 41008 | Nearshore | 32.0279 | -80.8143 | 2022-01-06 05:18:39
HOEGH SEOUL | 257496000 | 15.6 | 5.82 | One-way Transit | 21.83 | 2 | 131 | 748 | 105 | Panamax | 70 | 141 | 143 | Outbound | 311 | 13.42 | 41008 | Nearshore | 32.0241 | -80.8108 | 2022-01-06 05:19:47
HOEGH SEOUL | 257496000 | 15.7 | 6.26 | One-way Transit | 19.67 | 1 | 118 | 748 | 105 | Panamax | 70 | 143 | 144 | Outbound | 290 | 8.95 | 41008 | Nearshore | 32.0203 | -80.8075 | 2022-01-06 05:20:52
HOEGH SEOUL | 257496000 | 15.8 | 6.26 | One-way Transit | 19.67 | 1 | 118 | 748 | 105 | Panamax | 70 | 143 | 144 | Outbound | 290 | 8.95 | 41008 | Nearshore | 32.0164 | -80.8041 | 2022-01-06 05:21:58
HOEGH SEOUL | 257496000 | 15.9 | 6.26 | One-way Transit | 19.67 | 1 | 118 | 748 | 105 | Panamax | 70 | 143 | 144 | Outbound | 290 | 8.95 | 41008 | Nearshore | 32.0146 | -80.8025 | 2022-01-06 05:22:28
HOEGH SEOUL | 257496000 | 15.9 | 6.26 | One-way Transit | 21.83 | 2 | 131 | 748 | 105 | Panamax | 70 | 143 | 145 | Outbound | 290 | 8.95 | 41008 | Nearshore | 32.0106 | -80.799 | 2022-01-06 05:23:34
HOEGH SEOUL | 257496000 | 15.8 | 6.26 | One-way Transit | 19.67 | 1 | 118 | 748 | 105 | Panamax | 70 | 143 | 144 | Outbound | 290 | 8.95 | 41008 | Nearshore | 32.0068 | -80.7956 | 2022-01-06 05:24:41
HOEGH SEOUL | 257496000 | 15.8 | 6.26 | One-way Transit | 21.83 | 2 | 131 | 748 | 105 | Panamax | 70 | 143 | 145 | Outbound | 290 | 8.95 | 41008 | Nearshore | 32.0028 | -80.7922 | 2022-01-06 05:25:46
HOEGH SEOUL | 257496000 | 15.6 | 6.26 | One-way Transit | 19.67 | 1 | 118 | 748 | 105 | Panamax | 70 | 140 | 141 | Outbound | 290 | 8.95 | 41008 | Nearshore | 31.9994 | -80.789 | 2022-01-06 05:26:46
HOEGH SEOUL | 257496000 | 14.6 | 6.26 | One-way Transit | 19.67 | 1 | 118 | 748 | 105 | Panamax | 70 | 118 | 119 | Outbound | 290 | 8.95 | 41008 | Offshore | 31.9912 | -80.7767 | 2022-01-06 05:29:59
HOEGH SEOUL | 257496000 | 14.5 | 6.26 | One-way Transit | 21.83 | 2 | 131 | 748 | 105 | Panamax | 70 | 118 | 120 | Outbound | 290 | 8.95 | 41008 | Offshore | 31.9901 | -80.7744 | 2022-01-06 05:30:34
HOEGH SEOUL | 257496000 | 13.8 | 6.26 | One-way Transit | 19.67 | 1 | 118 | 748 | 105 | Panamax | 70 | 119 | 120 | Outbound | 290 | 8.95 | 41008 | Offshore | 31.9877 | -80.7694 | 2022-01-06 05:31:47
HOEGH SEOUL | 257496000 | 13.2 | 6.26 | One-way Transit | 19.67 | 1 | 118 | 748 | 105 | Panamax | 70 | 118 | 119 | Outbound | 290 | 8.95 | 41008 | Offshore | 31.9858 | -80.7653 | 2022-01-06 05:32:52
HOEGH SEOUL | 257496000 | 12.8 | 6.26 | One-way Transit | 19.67 | 1 | 118 | 748 | 105 | Panamax | 70 | 118 | 119 | Outbound | 290 | 8.95 | 41008 | Offshore | 31.9839 | -80.7611 | 2022-01-06 05:33:59
HOEGH SEOUL | 257496000 | 12.6 | 6.26 | One-way Transit | 19.67 | 1 | 118 | 748 | 105 | Panamax | 70 | 118 | 119 | Outbound | 290 | 8.95 | 41008 | Offshore | 31.9829 | -80.7589 | 2022-01-06 05:34:34
HOEGH SEOUL | 257496000 | 12.3 | 6.26 | One-way Transit | 19.67 | 1 | 118 | 748 | 105 | Panamax | 70 | 118 | 119 | Outbound | 290 | 8.95 | 41008 | Offshore | 31.981 | -80.7549 | 2022-01-06 05:35:43
HOEGH SEOUL | 257496000 | 12 | 6.26 | One-way Transit | 19.67 | 1 | 118 | 748 | 105 | Panamax | 70 | 118 | 119 | Outbound | 290 | 8.95 | 41008 | Offshore | 31.9791 | -80.7507 | 2022-01-06 05:36:55
HOEGH SEOUL | 257496000 | 11.7 | 6.26 | One-way Transit | 21.83 | 2 | 131 | 748 | 105 | Panamax | 70 | 118 | 120 | Outbound | 290 | 8.95 | 41008 | Offshore | 31.976 | -80.7439 | 2022-01-06 05:38:55
HOEGH SEOUL | 257496000 | 11.6 | 6.26 | One-way Transit | 19.67 | 1 | 118 | 748 | 105 | Panamax | 70 | 118 | 119 | Outbound | 290 | 8.95 | 41008 | Offshore | 31.975 | -80.7418 | 2022-01-06 05:39:34
HOEGH SEOUL | 257496000 | 11.5 | 6.26 | One-way Transit | 21.83 | 2 | 131 | 748 | 105 | Panamax | 70 | 118 | 120 | Outbound | 290 | 8.95 | 41008 | Offshore | 31.9729 | -80.7374 | 2022-01-06 05:40:54
MAERSK SENTOSA | 369246000 | 14.9 | 4.47 | One-way Transit | 24.83 | 1 | 149 | 1046 | 131 | Post-Panamax | 70 | 143 | 142 | Outbound | 291 | 6.71 | 41008 | Nearshore | 32.0044 | -80.7941 | 2022-01-06 08:01:47
MAERSK SENTOSA | 369246000 | 14.7 | 4.47 | One-way Transit | 21.83 | 0 | 131 | 1046 | 131 | Post-Panamax | 70 | 143 | 143 | Outbound | 291 | 6.71 | 41008 | Nearshore | 32.0023 | -80.7923 | 2022-01-06 08:02:24
MAERSK SENTOSA | 369246000 | 14 | 4.47 | One-way Transit | 21.83 | 0 | 131 | 1046 | 131 | Post-Panamax | 70 | 120 | 120 | Outbound | 291 | 6.71 | 41008 | Offshore | 31.9912 | -80.7765 | 2022-01-06 08:06:54
MAERSK SENTOSA | 369246000 | 14.1 | 4.47 | One-way Transit | 24.83 | 1 | 149 | 1046 | 131 | Post-Panamax | 70 | 120 | 121 | Outbound | 291 | 6.71 | 41008 | Offshore | 31.9892 | -80.7725 | 2022-01-06 08:07:54
MAERSK SENTOSA | 369246000 | 13.5 | 4.47 | One-way Transit | 21.83 | 0 | 131 | 1046 | 131 | Post-Panamax | 70 | 119 | 119 | Outbound | 291 | 6.71 | 41008 | Offshore | 31.9873 | -80.7687 | 2022-01-06 08:08:54
MAERSK SENTOSA | 369246000 | 12.9 | 4.47 | One-way Transit | 21.83 | 0 | 131 | 1046 | 131 | Post-Panamax | 70 | 118 | 118 | Outbound | 291 | 6.71 | 41008 | Offshore | 31.9855 | -80.765 | 2022-01-06 08:09:54
MAERSK SENTOSA | 369246000 | 12.4 | 4.47 | One-way Transit | 24.83 | 1 | 149 | 1046 | 131 | Post-Panamax | 70 | 118 | 119 | Outbound | 291 | 6.71 | 41008 | Offshore | 31.9838 | -80.7613 | 2022-01-06 08:10:54
MAERSK SENTOSA | 369246000 | 11.7 | 4.47 | One-way Transit | 21.83 | 0 | 131 | 1046 | 131 | Post-Panamax | 70 | 118 | 118 | Outbound | 291 | 6.71 | 41008 | Offshore | 31.9822 | -80.7575 | 2022-01-06 08:12:00
MAERSK SENTOSA | 369246000 | 11.4 | 4.47 | One-way Transit | 21.83 | 0 | 131 | 1046 | 131 | Post-Panamax | 70 | 118 | 118 | Outbound | 291 | 6.71 | 41008 | Offshore | 31.9813 | -80.7558 | 2022-01-06 08:12:31
MAERSK SENTOSA | 369246000 | 10.8 | 4.47 | One-way Transit | 24.83 | 1 | 149 | 1046 | 131 | Post-Panamax | 70 | 118 | 119 | Outbound | 291 | 6.71 | 41008 | Offshore | 31.9797 | -80.752 | 2022-01-06 08:13:42
MAERSK SENTOSA | 369246000 | 10.4 | 4.47 | One-way Transit | 24.83 | 1 | 149 | 1046 | 131 | Post-Panamax | 70 | 119 | 118 | Outbound | 291 | 6.71 | 41008 | Offshore | 31.9783 | -80.749 | 2022-01-06 08:14:42
MAERSK SENTOSA | 369246000 | 10 | 4.47 | One-way Transit | 24.83 | 1 | 149 | 1046 | 131 | Post-Panamax | 70 | 119 | 118 | Outbound | 291 | 6.71 | 41008 | Offshore | 31.9768 | -80.746 | 2022-01-06 08:15:42
MAERSK SENTOSA | 369246000 | 9.7 | 4.47 | One-way Transit | 24.83 | 1 | 149 | 1046 | 131 | Post-Panamax | 70 | 118 | 117 | Outbound | 291 | 6.71 | 41008 | Offshore | 31.9757 | -80.7433 | 2022-01-06 08:16:42
MAERSK SENTOSA | 369246000 | 9.4 | 4.47 | One-way Transit | 24.83 | 1 | 149 | 1046 | 131 | Post-Panamax | 70 | 118 | 117 | Outbound | 291 | 6.71 | 41008 | Offshore | 31.9742 | -80.74 | 2022-01-06 08:17:53
MAERSK SENTOSA | 369246000 | 9.3 | 4.47 | One-way Transit | 24.83 | 1 | 149 | 1046 | 131 | Post-Panamax | 70 | 118 | 117 | Outbound | 291 | 6.71 | 41008 | Offshore | 31.9733 | -80.7383 | 2022-01-06 08:18:32
BILBAO KNUTSEN | 224606000 | 11.8 | 9.84 | One-way Transit | 23 | 0 | 138 | 932 | 138 | Panamax | 81 | 298 | 298 | Inbound | 304 | 13.42 | 41008 | Offshore | 31.9742 | -80.7396 | 2022-01-06 10:34:50
BILBAO KNUTSEN | 224606000 | 11.8 | 9.84 | One-way Transit | 23 | 0 | 138 | 932 | 138 | Panamax | 81 | 298 | 298 | Inbound | 304 | 13.42 | 41008 | Offshore | 31.9749 | -80.7414 | 2022-01-06 10:35:20
BILBAO KNUTSEN | 224606000 | 11.9 | 9.84 | One-way Transit | 23 | 0 | 138 | 932 | 138 | Panamax | 81 | 298 | 298 | Inbound | 304 | 13.42 | 41008 | Offshore | 31.9773 | -80.7466 | 2022-01-06 10:36:50
BILBAO KNUTSEN | 224606000 | 12 | 9.84 | One-way Transit | 23 | 0 | 138 | 932 | 138 | Panamax | 81 | 298 | 298 | Inbound | 304 | 13.42 | 41008 | Offshore | 31.9799 | -80.7523 | 2022-01-06 10:38:30
BILBAO KNUTSEN | 224606000 | 12 | 9.84 | One-way Transit | 23 | 0 | 138 | 932 | 138 | Panamax | 81 | 298 | 298 | Inbound | 304 | 13.42 | 41008 | Offshore | 31.982 | -80.7569 | 2022-01-06 10:39:49
BILBAO KNUTSEN | 224606000 | 12 | 9.84 | One-way Transit | 23 | 0 | 138 | 932 | 138 | Panamax | 81 | 298 | 298 | Inbound | 304 | 13.42 | 41008 | Offshore | 31.9831 | -80.7593 | 2022-01-06 10:40:30
BILBAO KNUTSEN | 224606000 | 12.1 | 9.84 | One-way Transit | 23 | 0 | 138 | 932 | 138 | Panamax | 81 | 298 | 298 | Inbound | 304 | 13.42 | 41008 | Offshore | 31.9852 | -80.7639 | 2022-01-06 10:41:49
BILBAO KNUTSEN | 224606000 | 12.2 | 9.84 | One-way Transit | 23 | 0 | 138 | 932 | 138 | Panamax | 81 | 298 | 298 | Inbound | 304 | 13.42 | 41008 | Offshore | 31.9863 | -80.7663 | 2022-01-06 10:42:30
BILBAO KNUTSEN | 224606000 | 12.2 | 9.84 | One-way Transit | 23 | 0 | 138 | 932 | 138 | Panamax | 81 | 298 | 298 | Inbound | 304 | 13.42 | 41008 | Offshore | 31.9884 | -80.771 | 2022-01-06 10:43:49
BILBAO KNUTSEN | 224606000 | 12.3 | 9.84 | One-way Transit | 23 | 0 | 138 | 932 | 138 | Panamax | 81 | 297 | 297 | Inbound | 304 | 13.42 | 41008 | Offshore | 31.9895 | -80.7734 | 2022-01-06 10:44:30
BILBAO KNUTSEN | 224606000 | 11.9 | 9.84 | One-way Transit | 25.67 | 1 | 154 | 932 | 138 | Panamax | 81 | 320 | 321 | Inbound | 304 | 13.42 | 41008 | Nearshore | 32.0004 | -80.79 | 2022-01-06 10:49:50
BILBAO KNUTSEN | 224606000 | 11.8 | 9.84 | One-way Transit | 23 | 0 | 138 | 932 | 138 | Panamax | 81 | 323 | 323 | Inbound | 304 | 13.42 | 41008 | Nearshore | 32.003 | -80.7924 | 2022-01-06 10:50:50
BILBAO KNUTSEN | 224606000 | 11.9 | 9.84 | One-way Transit | 25.67 | 1 | 154 | 932 | 138 | Panamax | 81 | 322 | 323 | Inbound | 304 | 13.42 | 41008 | Nearshore | 32.0042 | -80.7936 | 2022-01-06 10:51:20
BILBAO KNUTSEN | 224606000 | 11.9 | 9.84 | One-way Transit | 25.67 | 1 | 154 | 932 | 138 | Panamax | 81 | 322 | 323 | Inbound | 304 | 13.42 | 41008 | Nearshore | 32.0082 | -80.7971 | 2022-01-06 10:52:49
BILBAO KNUTSEN | 224606000 | 11.9 | 9.84 | One-way Transit | 25.67 | 1 | 154 | 932 | 138 | Panamax | 81 | 323 | 322 | Inbound | 304 | 13.42 | 41008 | Nearshore | 32.0113 | -80.7999 | 2022-01-06 10:54:00
BILBAO KNUTSEN | 224606000 | 11.9 | 9.84 | One-way Transit | 23 | 0 | 138 | 932 | 138 | Panamax | 81 | 323 | 323 | Inbound | 304 | 13.42 | 41008 | Nearshore | 32.014 | -80.8023 | 2022-01-06 10:55:00
BILBAO KNUTSEN | 224606000 | 12 | 9.84 | One-way Transit | 23 | 0 | 138 | 932 | 138 | Panamax | 81 | 323 | 323 | Inbound | 304 | 13.42 | 41008 | Nearshore | 32.0167 | -80.8047 | 2022-01-06 10:56:00
BILBAO KNUTSEN | 224606000 | 12 | 9.84 | One-way Transit | 28.33 | 2 | 170 | 932 | 138 | Panamax | 81 | 324 | 322 | Inbound | 304 | 13.42 | 41008 | Nearshore | 32.0194 | -80.807 | 2022-01-06 10:57:00
BILBAO KNUTSEN | 224606000 | 12 | 9.84 | One-way Transit | 25.67 | 1 | 154 | 932 | 138 | Panamax | 81 | 322 | 321 | Inbound | 304 | 13.42 | 41008 | Nearshore | 32.0208 | -80.8082 | 2022-01-06 10:57:31
BILBAO KNUTSEN | 224606000 | 12 | 9.84 | One-way Transit | 23 | 0 | 138 | 932 | 138 | Panamax | 81 | 321 | 321 | Inbound | 304 | 13.42 | 41008 | Nearshore | 32.0238 | -80.8111 | 2022-01-06 10:58:40
BILBAO KNUTSEN | 224606000 | 12.2 | 9.84 | One-way Transit | 23 | 0 | 138 | 932 | 138 | Panamax | 81 | 321 | 321 | Inbound | 304 | 13.42 | 41008 | Nearshore | 32.0269 | -80.814 | 2022-01-06 10:59:50
CMA CGM CORTE REAL | 215154000 | 13.7 | 18.57 | One-way Transit | 32 | 1 | 192 | 1200 | 171 | Post-Panamax | 71 | 134 | 135 | Outbound | 56 | 24.61 | 41008 | Nearshore | 32.0283 | -80.816 | 2022-01-05 02:37:34
CMA CGM CORTE REAL | 215154000 | 13.9 | 18.57 | One-way Transit | 32 | 1 | 192 | 1200 | 171 | Post-Panamax | 71 | 141 | 140 | Outbound | 56 | 24.61 | 41008 | Nearshore | 32.025 | -80.8125 | 2022-01-05 02:38:44
CMA CGM CORTE REAL | 215154000 | 13.8 | 18.57 | One-way Transit | 28.5 | 0 | 171 | 1200 | 171 | Post-Panamax | 71 | 141 | 141 | Outbound | 56 | 24.61 | 41008 | Nearshore | 32.0215 | -80.8092 | 2022-01-05 02:39:53
CMA CGM CORTE REAL | 215154000 | 14 | 18.57 | One-way Transit | 28.5 | 0 | 171 | 1200 | 171 | Post-Panamax | 71 | 142 | 142 | Outbound | 56 | 24.61 | 41008 | Nearshore | 32.0183 | -80.8063 | 2022-01-05 02:40:56
CMA CGM CORTE REAL | 215154000 | 14.2 | 18.57 | One-way Transit | 28.5 | 0 | 171 | 1200 | 171 | Post-Panamax | 71 | 142 | 142 | Outbound | 56 | 24.61 | 41008 | Nearshore | 32.0149 | -80.8033 | 2022-01-05 02:42:01
CMA CGM CORTE REAL | 215154000 | 14.1 | 18.57 | One-way Transit | 32 | 1 | 192 | 1200 | 171 | Post-Panamax | 71 | 143 | 142 | Outbound | 56 | 24.61 | 41008 | Nearshore | 32.013 | -80.8016 | 2022-01-05 02:42:37
CMA CGM CORTE REAL | 215154000 | 14.1 | 18.57 | One-way Transit | 32 | 1 | 192 | 1200 | 171 | Post-Panamax | 71 | 142 | 141 | Outbound | 56 | 24.61 | 41008 | Nearshore | 32.01 | -80.7988 | 2022-01-05 02:43:37
CMA CGM CORTE REAL | 215154000 | 14.2 | 18.57 | One-way Transit | 28.5 | 0 | 171 | 1200 | 171 | Post-Panamax | 71 | 141 | 141 | Outbound | 56 | 24.61 | 41008 | Nearshore | 32.0069 | -80.796 | 2022-01-05 02:44:37
CMA CGM CORTE REAL | 215154000 | 14 | 18.57 | One-way Transit | 32 | 1 | 192 | 1200 | 171 | Post-Panamax | 71 | 142 | 141 | Outbound | 56 | 24.61 | 41008 | Nearshore | 32.0032 | -80.7926 | 2022-01-05 02:45:50
CMA CGM CORTE REAL | 215154000 | 14 | 18.57 | One-way Transit | 32 | 1 | 192 | 1200 | 171 | Post-Panamax | 71 | 142 | 141 | Outbound | 56 | 24.61 | 41008 | Nearshore | 32.0001 | -80.7897 | 2022-01-05 02:46:50
CMA CGM CORTE REAL | 215154000 | 14 | 18.57 | One-way Transit | 32 | 1 | 192 | 1200 | 171 | Post-Panamax | 71 | 120 | 119 | Outbound | 56 | 24.61 | 41008 | Offshore | 31.9911 | -80.7766 | 2022-01-05 02:50:31
CMA CGM CORTE REAL | 215154000 | 14.1 | 18.57 | One-way Transit | 35.5 | 2 | 213 | 1200 | 171 | Post-Panamax | 71 | 120 | 118 | Outbound | 56 | 24.61 | 41008 | Offshore | 31.989 | -80.7723 | 2022-01-05 02:51:37
CMA CGM CORTE REAL | 215154000 | 14.2 | 18.57 | One-way Transit | 32 | 1 | 192 | 1200 | 171 | Post-Panamax | 71 | 119 | 118 | Outbound | 56 | 24.61 | 41008 | Offshore | 31.9869 | -80.7678 | 2022-01-05 02:52:43
CMA CGM CORTE REAL | 215154000 | 14.2 | 18.57 | One-way Transit | 35.5 | 2 | 213 | 1200 | 171 | Post-Panamax | 71 | 119 | 117 | Outbound | 56 | 24.61 | 41008 | Offshore | 31.9849 | -80.7634 | 2022-01-05 02:53:49
CMA CGM CORTE REAL | 215154000 | 14.3 | 18.57 | One-way Transit | 32 | 1 | 192 | 1200 | 171 | Post-Panamax | 71 | 118 | 117 | Outbound | 56 | 24.61 | 41008 | Offshore | 31.983 | -80.7592 | 2022-01-05 02:54:49
CMA CGM CORTE REAL | 215154000 | 14.4 | 18.57 | One-way Transit | 32 | 1 | 192 | 1200 | 171 | Post-Panamax | 71 | 118 | 117 | Outbound | 56 | 24.61 | 41008 | Offshore | 31.9809 | -80.7546 | 2022-01-05 02:55:55
CMA CGM CORTE REAL | 215154000 | 14.5 | 18.57 | One-way Transit | 32 | 1 | 192 | 1200 | 171 | Post-Panamax | 71 | 118 | 117 | Outbound | 56 | 24.61 | 41008 | Offshore | 31.979 | -80.7504 | 2022-01-05 02:56:55
CMA CGM CORTE REAL | 215154000 | 14.6 | 18.57 | One-way Transit | 32 | 1 | 192 | 1200 | 171 | Post-Panamax | 71 | 118 | 117 | Outbound | 56 | 24.61 | 41008 | Offshore | 31.9771 | -80.7462 | 2022-01-05 02:57:55
CMA CGM CORTE REAL | 215154000 | 14.6 | 18.57 | One-way Transit | 32 | 1 | 192 | 1200 | 171 | Post-Panamax | 71 | 118 | 117 | Outbound | 56 | 24.61 | 41008 | Offshore | 31.976 | -80.7437 | 2022-01-05 02:58:31
CMA CGM CORTE REAL | 215154000 | 14.5 | 18.57 | One-way Transit | 28.5 | 0 | 171 | 1200 | 171 | Post-Panamax | 71 | 117 | 117 | Outbound | 56 | 24.61 | 41008 | Offshore | 31.9741 | -80.7395 | 2022-01-05 02:59:32
TITANIA | 248225000 | 16.3 | 17.45 | One-way Transit | 19.67 | 1 | 118 | 758 | 105 | Panamax | 70 | 140 | 139 | Outbound | 56 | 22.37 | 41008 | Nearshore | 32.0262 | -80.8134 | 2022-01-05 03:37:48
TITANIA | 248225000 | 15.6 | 17.45 | One-way Transit | 24.17 | 3 | 145 | 758 | 105 | Panamax | 70 | 142 | 139 | Outbound | 56 | 22.37 | 41008 | Nearshore | 32.0227 | -80.8101 | 2022-01-05 03:38:48
TITANIA | 248225000 | 15.1 | 17.45 | One-way Transit | 19.67 | 1 | 118 | 758 | 105 | Panamax | 70 | 141 | 140 | Outbound | 56 | 22.37 | 41008 | Nearshore | 32.0194 | -80.807 | 2022-01-05 03:39:48
TITANIA | 248225000 | 15 | 17.45 | One-way Transit | 19.67 | 1 | 118 | 758 | 105 | Panamax | 70 | 141 | 140 | Outbound | 56 | 22.37 | 41008 | Nearshore | 32.017 | -80.8048 | 2022-01-05 03:40:31
TITANIA | 248225000 | 14.7 | 17.45 | One-way Transit | 21.83 | 2 | 131 | 758 | 105 | Panamax | 70 | 142 | 140 | Outbound | 56 | 22.37 | 41008 | Nearshore | 32.0132 | -80.8012 | 2022-01-05 03:41:42
TITANIA | 248225000 | 14.4 | 17.45 | One-way Transit | 21.83 | 2 | 131 | 758 | 105 | Panamax | 70 | 142 | 140 | Outbound | 56 | 22.37 | 41008 | Nearshore | 32.01 | -80.7984 | 2022-01-05 03:42:42
TITANIA | 248225000 | 14.3 | 17.45 | One-way Transit | 21.83 | 2 | 131 | 758 | 105 | Panamax | 70 | 143 | 141 | Outbound | 56 | 22.37 | 41008 | Nearshore | 32.0065 | -80.7952 | 2022-01-05 03:43:49
TITANIA | 248225000 | 14.2 | 17.45 | One-way Transit | 19.67 | 1 | 118 | 758 | 105 | Panamax | 70 | 142 | 141 | Outbound | 56 | 22.37 | 41008 | Nearshore | 32.003 | -80.7921 | 2022-01-05 03:44:55
TITANIA | 248225000 | 14.7 | 17.45 | One-way Transit | 19.67 | 1 | 118 | 758 | 105 | Panamax | 70 | 142 | 141 | Outbound | 56 | 22.37 | 41008 | Nearshore | 32.001 | -80.7904 | 2022-01-05 03:45:31
TITANIA | 248225000 | 15.3 | 17.45 | One-way Transit | 21.83 | 2 | 131 | 758 | 105 | Panamax | 70 | 118 | 116 | Outbound | 56 | 22.37 | 41008 | Offshore | 31.9916 | -80.778 | 2022-01-05 03:48:55
TITANIA | 248225000 | 15.3 | 17.45 | One-way Transit | 24.17 | 3 | 145 | 758 | 105 | Panamax | 70 | 118 | 115 | Outbound | 56 | 22.37 | 41008 | Offshore | 31.9903 | -80.7753 | 2022-01-05 03:49:31
TITANIA | 248225000 | 15.6 | 17.45 | One-way Transit | 24.17 | 3 | 145 | 758 | 105 | Panamax | 70 | 118 | 115 | Outbound | 56 | 22.37 | 41008 | Offshore | 31.9877 | -80.7696 | 2022-01-05 03:50:49
TITANIA | 248225000 | 15.6 | 17.45 | One-way Transit | 19.67 | 1 | 118 | 758 | 105 | Panamax | 70 | 116 | 115 | Outbound | 56 | 22.37 | 41008 | Offshore | 31.9863 | -80.7664 | 2022-01-05 03:51:31
TITANIA | 248225000 | 15.9 | 17.45 | One-way Transit | 21.83 | 2 | 131 | 758 | 105 | Panamax | 70 | 117 | 115 | Outbound | 56 | 22.37 | 41008 | Offshore | 31.9839 | -80.7609 | 2022-01-05 03:52:43
TITANIA | 248225000 | 16 | 17.45 | One-way Transit | 21.83 | 2 | 131 | 758 | 105 | Panamax | 70 | 117 | 115 | Outbound | 56 | 22.37 | 41008 | Offshore | 31.9815 | -80.7553 | 2022-01-05 03:53:54
TITANIA | 248225000 | 16 | 17.45 | One-way Transit | 24.17 | 3 | 145 | 758 | 105 | Panamax | 70 | 118 | 115 | Outbound | 56 | 22.37 | 41008 | Offshore | 31.9802 | -80.7525 | 2022-01-05 03:54:31
TITANIA | 248225000 | 16.2 | 17.45 | One-way Transit | 19.67 | 1 | 118 | 758 | 105 | Panamax | 70 | 117 | 116 | Outbound | 56 | 22.37 | 41008 | Offshore | 31.9785 | -80.7487 | 2022-01-05 03:55:19
TITANIA | 248225000 | 15.8 | 17.45 | One-way Transit | 21.83 | 2 | 131 | 758 | 105 | Panamax | 70 | 117 | 115 | Outbound | 56 | 22.37 | 41008 | Offshore | 31.9756 | -80.7422 | 2022-01-05 03:56:43
TITANIA | 248225000 | 15.1 | 17.45 | One-way Transit | 24.17 | 3 | 145 | 758 | 105 | Panamax | 70 | 120 | 117 | Outbound | 56 | 22.37 | 41008 | Offshore | 31.9733 | -80.7373 | 2022-01-05 03:57:49
GRANDE MAROCCO | 247281100 | 16.8 | 14.76 | One-way Transit | 21.5 | 2 | 129 | 692 | 105 | Panamax | 70 | 141 | 139 | Outbound | 45 | 20.13 | 41008 | Nearshore | 32.0232 | -80.8109 | 2022-01-05 04:33:52
GRANDE MAROCCO | 247281100 | 16.8 | 14.76 | One-way Transit | 23.5 | 3 | 141 | 692 | 105 | Panamax | 70 | 141 | 138 | Outbound | 45 | 20.13 | 41008 | Nearshore | 32.0215 | -80.8093 | 2022-01-05 04:34:22
GRANDE MAROCCO | 247281100 | 16.9 | 14.76 | One-way Transit | 21.5 | 2 | 129 | 692 | 105 | Panamax | 70 | 143 | 141 | Outbound | 45 | 20.13 | 41008 | Nearshore | 32.013 | -80.8015 | 2022-01-05 04:36:39
GRANDE MAROCCO | 247281100 | 17 | 14.76 | One-way Transit | 21.5 | 2 | 129 | 692 | 105 | Panamax | 70 | 119 | 117 | Outbound | 45 | 20.13 | 41008 | Offshore | 31.9752 | -80.7422 | 2022-01-05 04:50:23
SALOME | 566086000 | 12.6 | 15.66 | One-way Transit | 22.5 | 2 | 135 | 869 | 105 | Panamax | 70 | 298 | 300 | Inbound | 40 | 20.13 | 41008 | Offshore | 31.9732 | -80.7372 | 2022-01-05 05:32:34
SALOME | 566086000 | 12.8 | 15.66 | One-way Transit | 20 | 1 | 120 | 869 | 105 | Panamax | 70 | 299 | 300 | Inbound | 40 | 20.13 | 41008 | Offshore | 31.9748 | -80.7409 | 2022-01-05 05:33:34
SALOME | 566086000 | 13.1 | 15.66 | One-way Transit | 20 | 1 | 120 | 869 | 105 | Panamax | 70 | 298 | 299 | Inbound | 40 | 20.13 | 41008 | Offshore | 31.9771 | -80.7459 | 2022-01-05 05:34:54
SALOME | 566086000 | 13.2 | 15.66 | One-way Transit | 22.5 | 2 | 135 | 869 | 105 | Panamax | 70 | 298 | 300 | Inbound | 40 | 20.13 | 41008 | Offshore | 31.9789 | -80.7498 | 2022-01-05 05:35:54
SALOME | 566086000 | 13.3 | 15.66 | One-way Transit | 22.5 | 2 | 135 | 869 | 105 | Panamax | 70 | 298 | 300 | Inbound | 40 | 20.13 | 41008 | Offshore | 31.9801 | -80.7523 | 2022-01-05 05:36:34
SALOME | 566086000 | 13.3 | 15.66 | One-way Transit | 20 | 1 | 120 | 869 | 105 | Panamax | 70 | 298 | 299 | Inbound | 40 | 20.13 | 41008 | Offshore | 31.9821 | -80.7567 | 2022-01-05 05:37:43
SALOME | 566086000 | 13.4 | 15.66 | One-way Transit | 20 | 1 | 120 | 869 | 105 | Panamax | 70 | 298 | 299 | Inbound | 40 | 20.13 | 41008 | Offshore | 31.9839 | -80.7607 | 2022-01-05 05:38:44
SALOME | 566086000 | 13.3 | 15.66 | One-way Transit | 22.5 | 2 | 135 | 869 | 105 | Panamax | 70 | 298 | 300 | Inbound | 40 | 20.13 | 41008 | Offshore | 31.9856 | -80.7645 | 2022-01-05 05:39:44
SALOME | 566086000 | 13.3 | 15.66 | One-way Transit | 22.5 | 2 | 135 | 869 | 105 | Panamax | 70 | 298 | 300 | Inbound | 40 | 20.13 | 41008 | Offshore | 31.9874 | -80.7684 | 2022-01-05 05:40:44
SALOME | 566086000 | 13.4 | 15.66 | One-way Transit | 20 | 1 | 120 | 869 | 105 | Panamax | 70 | 298 | 299 | Inbound | 40 | 20.13 | 41008 | Offshore | 31.9892 | -80.7723 | 2022-01-05 05:41:44
SALOME | 566086000 | 13.4 | 15.66 | One-way Transit | 22.5 | 2 | 135 | 869 | 105 | Panamax | 70 | 298 | 300 | Inbound | 40 | 20.13 | 41008 | Offshore | 31.9913 | -80.7768 | 2022-01-05 05:42:54
SALOME | 566086000 | 12.7 | 15.66 | One-way Transit | 20 | 1 | 120 | 869 | 105 | Panamax | 70 | 325 | 326 | Inbound | 40 | 20.13 | 41008 | Nearshore | 31.9999 | -80.7895 | 2022-01-05 05:46:43
SALOME | 566086000 | 12.5 | 15.66 | One-way Transit | 17.5 | 0 | 105 | 869 | 105 | Panamax | 70 | 324 | 324 | Inbound | 40 | 20.13 | 41008 | Nearshore | 32.0033 | -80.7923 | 2022-01-05 05:47:54
SALOME | 566086000 | 12.5 | 15.66 | One-way Transit | 17.5 | 0 | 105 | 869 | 105 | Panamax | 70 | 323 | 323 | Inbound | 40 | 20.13 | 41008 | Nearshore | 32.0047 | -80.7934 | 2022-01-05 05:48:24
SALOME | 566086000 | 12.4 | 15.66 | One-way Transit | 20 | 1 | 120 | 869 | 105 | Panamax | 70 | 322 | 323 | Inbound | 40 | 20.13 | 41008 | Nearshore | 32.0079 | -80.7964 | 2022-01-05 05:49:33
SALOME | 566086000 | 12.4 | 15.66 | One-way Transit | 17.5 | 0 | 105 | 869 | 105 | Panamax | 70 | 322 | 322 | Inbound | 40 | 20.13 | 41008 | Nearshore | 32.0107 | -80.7988 | 2022-01-05 05:50:33
SALOME | 566086000 | 12.5 | 15.66 | One-way Transit | 20 | 1 | 120 | 869 | 105 | Panamax | 70 | 321 | 322 | Inbound | 40 | 20.13 | 41008 | Nearshore | 32.0134 | -80.8014 | 2022-01-05 05:51:33
SALOME | 566086000 | 12.6 | 15.66 | One-way Transit | 20 | 1 | 120 | 869 | 105 | Panamax | 70 | 320 | 321 | Inbound | 40 | 20.13 | 41008 | Nearshore | 32.0161 | -80.804 | 2022-01-05 05:52:33
SALOME | 566086000 | 12.7 | 15.66 | One-way Transit | 17.5 | 0 | 105 | 869 | 105 | Panamax | 70 | 321 | 321 | Inbound | 40 | 20.13 | 41008 | Nearshore | 32.0189 | -80.8067 | 2022-01-05 05:53:34
SALOME | 566086000 | 12.6 | 15.66 | One-way Transit | 17.5 | 0 | 105 | 869 | 105 | Panamax | 70 | 322 | 322 | Inbound | 40 | 20.13 | 41008 | Nearshore | 32.0221 | -80.8097 | 2022-01-05 05:54:44
SALOME | 566086000 | 12.6 | 15.66 | One-way Transit | 17.5 | 0 | 105 | 869 | 105 | Panamax | 70 | 322 | 322 | Inbound | 40 | 20.13 | 41008 | Nearshore | 32.024 | -80.8114 | 2022-01-05 05:55:24
SALOME | 566086000 | 12.7 | 15.66 | One-way Transit | 17.5 | 0 | 105 | 869 | 105 | Panamax | 70 | 322 | 322 | Inbound | 40 | 20.13 | 41008 | Nearshore | 32.0272 | -80.8145 | 2022-01-05 05:56:34
HOEGH SEOUL | 257496000 | 13.4 | 15.66 | One-way Transit | 28.33 | 5 | 170 | 748 | 105 | Panamax | 70 | 296 | 301 | Inbound | 21 | 20.13 | 41008 | Offshore | 31.9734 | -80.7382 | 2022-01-05 08:59:23
HOEGH SEOUL | 257496000 | 13.4 | 15.66 | One-way Transit | 28.33 | 5 | 170 | 748 | 105 | Panamax | 70 | 298 | 303 | Inbound | 21 | 20.13 | 41008 | Offshore | 31.9754 | -80.7427 | 2022-01-05 09:00:33
HOEGH SEOUL | 257496000 | 13.5 | 15.66 | One-way Transit | 26.17 | 4 | 157 | 748 | 105 | Panamax | 70 | 299 | 303 | Inbound | 21 | 20.13 | 41008 | Offshore | 31.9766 | -80.7452 | 2022-01-05 09:01:12
HOEGH SEOUL | 257496000 | 13.6 | 15.66 | One-way Transit | 24 | 3 | 144 | 748 | 105 | Panamax | 70 | 297 | 300 | Inbound | 21 | 20.13 | 41008 | Offshore | 31.9792 | -80.7507 | 2022-01-05 09:02:33
HOEGH SEOUL | 257496000 | 13.7 | 15.66 | One-way Transit | 26.17 | 4 | 157 | 748 | 105 | Panamax | 70 | 297 | 301 | Inbound | 21 | 20.13 | 41008 | Offshore | 31.9815 | -80.7558 | 2022-01-05 09:03:53
HOEGH SEOUL | 257496000 | 13.7 | 15.66 | One-way Transit | 24 | 3 | 144 | 748 | 105 | Panamax | 70 | 297 | 300 | Inbound | 21 | 20.13 | 41008 | Offshore | 31.9827 | -80.7586 | 2022-01-05 09:04:33
HOEGH SEOUL | 257496000 | 13.7 | 15.66 | One-way Transit | 24 | 3 | 144 | 748 | 105 | Panamax | 70 | 297 | 300 | Inbound | 21 | 20.13 | 41008 | Offshore | 31.9845 | -80.7627 | 2022-01-05 09:05:33
HOEGH SEOUL | 257496000 | 13.7 | 15.66 | One-way Transit | 26.17 | 4 | 157 | 748 | 105 | Panamax | 70 | 297 | 301 | Inbound | 21 | 20.13 | 41008 | Offshore | 31.9868 | -80.7679 | 2022-01-05 09:06:53
HOEGH SEOUL | 257496000 | 13.6 | 15.66 | One-way Transit | 24 | 3 | 144 | 748 | 105 | Panamax | 70 | 297 | 300 | Inbound | 21 | 20.13 | 41008 | Offshore | 31.988 | -80.7706 | 2022-01-05 09:07:33
HOEGH SEOUL | 257496000 | 13.6 | 15.66 | One-way Transit | 24 | 3 | 144 | 748 | 105 | Panamax | 70 | 297 | 300 | Inbound | 21 | 20.13 | 41008 | Offshore | 31.99 | -80.7751 | 2022-01-05 09:08:43
HOEGH SEOUL | 257496000 | 13 | 15.66 | One-way Transit | 26.17 | 4 | 157 | 748 | 105 | Panamax | 70 | 319 | 323 | Inbound | 21 | 20.13 | 41008 | Nearshore | 31.9988 | -80.7882 | 2022-01-05 09:12:34
HOEGH SEOUL | 257496000 | 12.8 | 15.66 | One-way Transit | 24 | 3 | 144 | 748 | 105 | Panamax | 70 | 321 | 324 | Inbound | 21 | 20.13 | 41008 | Nearshore | 32.0025 | -80.7917 | 2022-01-05 09:13:53
HOEGH SEOUL | 257496000 | 12.7 | 15.66 | One-way Transit | 24 | 3 | 144 | 748 | 105 | Panamax | 70 | 321 | 324 | Inbound | 21 | 20.13 | 41008 | Nearshore | 32.0044 | -80.7934 | 2022-01-05 09:14:34
HOEGH SEOUL | 257496000 | 12.7 | 15.66 | One-way Transit | 21.83 | 2 | 131 | 748 | 105 | Panamax | 70 | 322 | 324 | Inbound | 21 | 20.13 | 41008 | Nearshore | 32.0081 | -80.7968 | 2022-01-05 09:15:53
HOEGH SEOUL | 257496000 | 12.7 | 15.66 | One-way Transit | 24 | 3 | 144 | 748 | 105 | Panamax | 70 | 322 | 325 | Inbound | 21 | 20.13 | 41008 | Nearshore | 32.0095 | -80.798 | 2022-01-05 09:16:24
HOEGH SEOUL | 257496000 | 12.8 | 15.66 | One-way Transit | 21.83 | 2 | 131 | 748 | 105 | Panamax | 70 | 322 | 324 | Inbound | 21 | 20.13 | 41008 | Nearshore | 32.0129 | -80.8011 | 2022-01-05 09:17:33
HOEGH SEOUL | 257496000 | 12.8 | 15.66 | One-way Transit | 21.83 | 2 | 131 | 748 | 105 | Panamax | 70 | 322 | 324 | Inbound | 21 | 20.13 | 41008 | Nearshore | 32.0162 | -80.8041 | 2022-01-05 09:18:43
HOEGH SEOUL | 257496000 | 12.6 | 15.66 | One-way Transit | 21.83 | 2 | 131 | 748 | 105 | Panamax | 70 | 322 | 324 | Inbound | 21 | 20.13 | 41008 | Nearshore | 32.018 | -80.8057 | 2022-01-05 09:19:24
HOEGH SEOUL | 257496000 | 12 | 16.11 | One-way Transit | 21.83 | 2 | 131 | 748 | 105 | Panamax | 70 | 322 | 324 | Inbound | 23 | 20.13 | 41008 | Nearshore | 32.0211 | -80.8085 | 2022-01-05 09:20:33
HOEGH SEOUL | 257496000 | 11.5 | 16.11 | One-way Transit | 19.67 | 1 | 118 | 748 | 105 | Panamax | 70 | 323 | 324 | Inbound | 23 | 20.13 | 41008 | Nearshore | 32.0242 | -80.8112 | 2022-01-05 09:21:43
HOEGH SEOUL | 257496000 | 11.2 | 16.11 | One-way Transit | 19.67 | 1 | 118 | 748 | 105 | Panamax | 70 | 323 | 324 | Inbound | 23 | 20.13 | 41008 | Nearshore | 32.0267 | -80.8134 | 2022-01-05 09:22:43
OOCL KOREA | 477293100 | 13.1 | 15.88 | One-way Transit | 29.67 | 1 | 178 | 1200 | 157 | Post-Panamax | 74 | 141 | 140 | Outbound | 43 | 20.13 | 41008 | Nearshore | 32.0261 | -80.8134 | 2022-01-05 11:10:39
OOCL KOREA | 477293100 | 13.3 | 15.88 | One-way Transit | 29.67 | 1 | 178 | 1200 | 157 | Post-Panamax | 74 | 141 | 140 | Outbound | 43 | 20.13 | 41008 | Nearshore | 32.0227 | -80.8102 | 2022-01-05 11:11:51
OOCL KOREA | 477293100 | 13.3 | 15.88 | One-way Transit | 29.67 | 1 | 178 | 1200 | 157 | Post-Panamax | 74 | 142 | 141 | Outbound | 43 | 20.13 | 41008 | Nearshore | 32.0194 | -80.8071 | 2022-01-05 11:13:01
OOCL KOREA | 477293100 | 13.4 | 15.88 | One-way Transit | 29.67 | 1 | 178 | 1200 | 157 | Post-Panamax | 74 | 142 | 141 | Outbound | 43 | 20.13 | 41008 | Nearshore | 32.0175 | -80.8054 | 2022-01-05 11:13:39
OOCL KOREA | 477293100 | 13.5 | 15.88 | One-way Transit | 29.67 | 1 | 178 | 1200 | 157 | Post-Panamax | 74 | 142 | 141 | Outbound | 43 | 20.13 | 41008 | Nearshore | 32.0145 | -80.8026 | 2022-01-05 11:14:39
OOCL KOREA | 477293100 | 13.6 | 15.88 | One-way Transit | 29.67 | 1 | 178 | 1200 | 157 | Post-Panamax | 74 | 142 | 141 | Outbound | 43 | 20.13 | 41008 | Nearshore | 32.0116 | -80.8 | 2022-01-05 11:15:39
OOCL KOREA | 477293100 | 13.5 | 15.88 | One-way Transit | 29.67 | 1 | 178 | 1200 | 157 | Post-Panamax | 74 | 142 | 141 | Outbound | 43 | 20.13 | 41008 | Nearshore | 32.008 | -80.7968 | 2022-01-05 11:16:49
OOCL KOREA | 477293100 | 13.5 | 15.88 | One-way Transit | 29.67 | 1 | 178 | 1200 | 157 | Post-Panamax | 74 | 143 | 142 | Outbound | 43 | 20.13 | 41008 | Nearshore | 32.0051 | -80.794 | 2022-01-05 11:17:49
OOCL KOREA | 477293100 | 13.3 | 15.88 | One-way Transit | 29.67 | 1 | 178 | 1200 | 157 | Post-Panamax | 74 | 142 | 141 | Outbound | 43 | 20.13 | 41008 | Nearshore | 32.0031 | -80.7923 | 2022-01-05 11:18:30
OOCL KOREA | 477293100 | 13.1 | 15.88 | One-way Transit | 29.67 | 1 | 178 | 1200 | 157 | Post-Panamax | 74 | 142 | 141 | Outbound | 43 | 20.13 | 41008 | Nearshore | 31.9996 | -80.7892 | 2022-01-05 11:19:39
OOCL KOREA | 477293100 | 13.8 | 13.65 | One-way Transit | 26.17 | 0 | 157 | 1200 | 157 | Post-Panamax | 74 | 118 | 118 | Outbound | 45 | 20.13 | 41008 | Offshore | 31.9909 | -80.7761 | 2022-01-05 11:23:30
OOCL KOREA | 477293100 | 14 | 13.65 | One-way Transit | 33.17 | 2 | 199 | 1200 | 157 | Post-Panamax | 74 | 120 | 118 | Outbound | 45 | 20.13 | 41008 | Offshore | 31.99 | -80.7741 | 2022-01-05 11:24:02
TOKYO TRIUMPH | 563020400 | 14.3 | 10.51 | One-way Transit | 27.83 | 0 | 167 | 1197 | 167 | Post-Panamax | 70 | 299 | 299 | Inbound | 10 | 15.66 | 41008 | Offshore | 31.9738 | -80.7389 | 2022-01-05 12:54:37
TOKYO TRIUMPH | 563020400 | 14.5 | 10.51 | One-way Transit | 27.83 | 0 | 167 | 1197 | 167 | Post-Panamax | 70 | 299 | 299 | Inbound | 10 | 15.66 | 41008 | Offshore | 31.976 | -80.7434 | 2022-01-05 12:55:43
TOKYO TRIUMPH | 563020400 | 14.5 | 10.51 | One-way Transit | 31.33 | 1 | 188 | 1197 | 167 | Post-Panamax | 70 | 298 | 299 | Inbound | 10 | 15.66 | 41008 | Offshore | 31.9782 | -80.7481 | 2022-01-05 12:56:49
TOKYO TRIUMPH | 563020400 | 14.5 | 10.51 | One-way Transit | 27.83 | 0 | 167 | 1197 | 167 | Post-Panamax | 70 | 298 | 298 | Inbound | 10 | 15.66 | 41008 | Offshore | 31.9799 | -80.7518 | 2022-01-05 12:57:49
TOKYO TRIUMPH | 563020400 | 14.6 | 10.51 | One-way Transit | 27.83 | 0 | 167 | 1197 | 167 | Post-Panamax | 70 | 298 | 298 | Inbound | 10 | 15.66 | 41008 | Offshore | 31.9818 | -80.7561 | 2022-01-05 12:58:49
TOKYO TRIUMPH | 563020400 | 14.6 | 10.51 | One-way Transit | 27.83 | 0 | 167 | 1197 | 167 | Post-Panamax | 70 | 298 | 298 | Inbound | 10 | 15.66 | 41008 | Offshore | 31.9838 | -80.7604 | 2022-01-05 12:59:49
TOKYO TRIUMPH | 563020400 | 14.6 | 10.51 | One-way Transit | 27.83 | 0 | 167 | 1197 | 167 | Post-Panamax | 70 | 298 | 298 | Inbound | 10 | 15.66 | 41008 | Offshore | 31.986 | -80.7653 | 2022-01-05 13:00:55
TOKYO TRIUMPH | 563020400 | 14.6 | 10.51 | One-way Transit | 27.83 | 0 | 167 | 1197 | 167 | Post-Panamax | 70 | 298 | 298 | Inbound | 10 | 15.66 | 41008 | Offshore | 31.9868 | -80.7671 | 2022-01-05 13:01:26
TOKYO TRIUMPH | 563020400 | 14.6 | 10.51 | One-way Transit | 27.83 | 0 | 167 | 1197 | 167 | Post-Panamax | 70 | 298 | 298 | Inbound | 10 | 15.66 | 41008 | Offshore | 31.9893 | -80.7726 | 2022-01-05 13:02:44
HAMBURG EXPRESS | 218774000 | 10.8 | 10.51 | One-way Transit | 26.17 | 0 | 157 | 1200 | 157 | Post-Panamax | 72 | 298 | 298 | Inbound | 10 | 15.66 | 41008 | Offshore | 31.9733 | -80.7376 | 2022-01-05 13:02:44
TOKYO TRIUMPH | 563020400 | 14.7 | 10.51 | One-way Transit | 31.33 | 1 | 188 | 1197 | 167 | Post-Panamax | 70 | 299 | 300 | Inbound | 10 | 15.66 | 41008 | Offshore | 31.9914 | -80.7771 | 2022-01-05 13:03:49
HAMBURG EXPRESS | 218774000 | 10.9 | 10.51 | One-way Transit | 26.17 | 0 | 157 | 1200 | 157 | Post-Panamax | 72 | 298 | 298 | Inbound | 10 | 15.66 | 41008 | Offshore | 31.975 | -80.7413 | 2022-01-05 13:03:54
HAMBURG EXPRESS | 218774000 | 10.9 | 10.51 | One-way Transit | 26.17 | 0 | 157 | 1200 | 157 | Post-Panamax | 72 | 298 | 298 | Inbound | 10 | 15.66 | 41008 | Offshore | 31.9758 | -80.7429 | 2022-01-05 13:04:25
HAMBURG EXPRESS | 218774000 | 11.2 | 10.51 | One-way Transit | 26.17 | 0 | 157 | 1200 | 157 | Post-Panamax | 72 | 298 | 298 | Inbound | 10 | 15.66 | 41008 | Offshore | 31.978 | -80.7477 | 2022-01-05 13:05:54
HAMBURG EXPRESS | 218774000 | 11.3 | 10.51 | One-way Transit | 29.67 | 1 | 178 | 1200 | 157 | Post-Panamax | 72 | 298 | 297 | Inbound | 10 | 15.66 | 41008 | Offshore | 31.9789 | -80.7498 | 2022-01-05 13:06:34
TOKYO TRIUMPH | 563020400 | 14.2 | 10.51 | One-way Transit | 34.83 | 2 | 209 | 1197 | 167 | Post-Panamax | 70 | 321 | 323 | Inbound | 10 | 15.66 | 41008 | Nearshore | 31.9991 | -80.7886 | 2022-01-05 13:06:55
HAMBURG EXPRESS | 218774000 | 11.6 | 10.51 | One-way Transit | 26.17 | 0 | 157 | 1200 | 157 | Post-Panamax | 72 | 298 | 298 | Inbound | 10 | 15.66 | 41008 | Offshore | 31.9804 | -80.7532 | 2022-01-05 13:07:34
TOKYO TRIUMPH | 563020400 | 14.1 | 10.51 | One-way Transit | 27.83 | 0 | 167 | 1197 | 167 | Post-Panamax | 70 | 322 | 322 | Inbound | 10 | 15.66 | 41008 | Nearshore | 32.0022 | -80.7915 | 2022-01-05 13:07:55
HAMBURG EXPRESS | 218774000 | 11.7 | 10.51 | One-way Transit | 26.17 | 0 | 157 | 1200 | 157 | Post-Panamax | 72 | 298 | 298 | Inbound | 10 | 15.66 | 41008 | Offshore | 31.9822 | -80.7571 | 2022-01-05 13:08:44
TOKYO TRIUMPH | 563020400 | 14 | 10.51 | One-way Transit | 27.83 | 0 | 167 | 1197 | 167 | Post-Panamax | 70 | 322 | 322 | Inbound | 10 | 15.66 | 41008 | Nearshore | 32.0052 | -80.7943 | 2022-01-05 13:08:55
TOKYO TRIUMPH | 563020400 | 14.2 | 10.51 | One-way Transit | 27.83 | 0 | 167 | 1197 | 167 | Post-Panamax | 70 | 322 | 322 | Inbound | 10 | 15.66 | 41008 | Nearshore | 32.0083 | -80.7972 | 2022-01-05 13:09:55
HAMBURG EXPRESS | 218774000 | 11.9 | 10.51 | One-way Transit | 26.17 | 0 | 157 | 1200 | 157 | Post-Panamax | 72 | 298 | 298 | Inbound | 10 | 15.66 | 41008 | Offshore | 31.984 | -80.7611 | 2022-01-05 13:09:55
TOKYO TRIUMPH | 563020400 | 14.2 | 10.51 | One-way Transit | 31.33 | 1 | 188 | 1197 | 167 | Post-Panamax | 70 | 322 | 323 | Inbound | 10 | 15.66 | 41008 | Nearshore | 32.0102 | -80.7989 | 2022-01-05 13:10:31
HAMBURG EXPRESS | 218774000 | 11.9 | 10.51 | One-way Transit | 26.17 | 0 | 157 | 1200 | 157 | Post-Panamax | 72 | 298 | 298 | Inbound | 10 | 15.66 | 41008 | Offshore | 31.9851 | -80.7634 | 2022-01-05 13:10:33
HAMBURG EXPRESS | 218774000 | 12 | 10.51 | One-way Transit | 26.17 | 0 | 157 | 1200 | 157 | Post-Panamax | 72 | 298 | 298 | Inbound | 10 | 15.66 | 41008 | Offshore | 31.9867 | -80.7669 | 2022-01-05 13:11:33
TOKYO TRIUMPH | 563020400 | 14.4 | 10.51 | One-way Transit | 27.83 | 0 | 167 | 1197 | 167 | Post-Panamax | 70 | 323 | 323 | Inbound | 10 | 15.66 | 41008 | Nearshore | 32.0137 | -80.802 | 2022-01-05 13:11:37
HAMBURG EXPRESS | 218774000 | 12.2 | 10.51 | One-way Transit | 29.67 | 1 | 178 | 1200 | 157 | Post-Panamax | 72 | 297 | 298 | Inbound | 10 | 15.66 | 41008 | Offshore | 31.9882 | -80.7704 | 2022-01-05 13:12:34
TOKYO TRIUMPH | 563020400 | 14.6 | 10.51 | One-way Transit | 27.83 | 0 | 167 | 1197 | 167 | Post-Panamax | 70 | 323 | 323 | Inbound | 10 | 15.66 | 41008 | Nearshore | 32.0168 | -80.8048 | 2022-01-05 13:12:37
HAMBURG EXPRESS | 218774000 | 12.2 | 10.51 | One-way Transit | 26.17 | 0 | 157 | 1200 | 157 | Post-Panamax | 72 | 298 | 298 | Inbound | 10 | 15.66 | 41008 | Offshore | 31.9898 | -80.774 | 2022-01-05 13:13:34
TOKYO TRIUMPH | 563020400 | 14.6 | 10.51 | One-way Transit | 34.83 | 2 | 209 | 1197 | 167 | Post-Panamax | 70 | 321 | 323 | Inbound | 10 | 15.66 | 41008 | Nearshore | 32.0201 | -80.8078 | 2022-01-05 13:13:37
HAMBURG EXPRESS | 218774000 | 12.3 | 10.51 | One-way Transit | 26.17 | 0 | 157 | 1200 | 157 | Post-Panamax | 72 | 298 | 298 | Inbound | 10 | 15.66 | 41008 | Offshore | 31.9914 | -80.7776 | 2022-01-05 13:14:33
TOKYO TRIUMPH | 563020400 | 14.7 | 10.51 | One-way Transit | 31.33 | 1 | 188 | 1197 | 167 | Post-Panamax | 70 | 322 | 323 | Inbound | 10 | 15.66 | 41008 | Nearshore | 32.0233 | -80.8106 | 2022-01-05 13:14:37
TOKYO TRIUMPH | 563020400 | 14.7 | 10.51 | One-way Transit | 27.83 | 0 | 167 | 1197 | 167 | Post-Panamax | 70 | 323 | 323 | Inbound | 10 | 15.66 | 41008 | Nearshore | 32.0266 | -80.8135 | 2022-01-05 13:15:37
HAMBURG EXPRESS | 218774000 | 12.1 | 10.51 | One-way Transit | 29.67 | 1 | 178 | 1200 | 157 | Post-Panamax | 72 | 318 | 319 | Inbound | 10 | 15.66 | 41008 | Nearshore | 32.0003 | -80.7897 | 2022-01-05 13:18:35
HAMBURG EXPRESS | 218774000 | 12.5 | 10.51 | One-way Transit | 29.67 | 1 | 178 | 1200 | 157 | Post-Panamax | 72 | 320 | 321 | Inbound | 10 | 15.66 | 41008 | Nearshore | 32.0033 | -80.7928 | 2022-01-05 13:19:45
HAMBURG EXPRESS | 218774000 | 12.7 | 10.29 | One-way Transit | 26.17 | 0 | 157 | 1200 | 157 | Post-Panamax | 72 | 321 | 321 | Inbound | 346 | 13.42 | 41008 | Nearshore | 32.0051 | -80.7945 | 2022-01-05 13:20:24
HAMBURG EXPRESS | 218774000 | 13.1 | 10.29 | One-way Transit | 29.67 | 1 | 178 | 1200 | 157 | Post-Panamax | 72 | 322 | 323 | Inbound | 346 | 13.42 | 41008 | Nearshore | 32.0085 | -80.7976 | 2022-01-05 13:21:35
HAMBURG EXPRESS | 218774000 | 13.3 | 10.29 | One-way Transit | 26.17 | 0 | 157 | 1200 | 157 | Post-Panamax | 72 | 323 | 323 | Inbound | 346 | 13.42 | 41008 | Nearshore | 32.0115 | -80.8002 | 2022-01-05 13:22:35
HAMBURG EXPRESS | 218774000 | 13.6 | 10.29 | One-way Transit | 29.67 | 1 | 178 | 1200 | 157 | Post-Panamax | 72 | 322 | 321 | Inbound | 346 | 13.42 | 41008 | Nearshore | 32.015 | -80.8032 | 2022-01-05 13:23:44
HAMBURG EXPRESS | 218774000 | 13.8 | 10.29 | One-way Transit | 26.17 | 0 | 157 | 1200 | 157 | Post-Panamax | 72 | 322 | 322 | Inbound | 346 | 13.42 | 41008 | Nearshore | 32.0185 | -80.8064 | 2022-01-05 13:24:55
HAMBURG EXPRESS | 218774000 | 13.8 | 10.29 | One-way Transit | 26.17 | 0 | 157 | 1200 | 157 | Post-Panamax | 72 | 322 | 322 | Inbound | 346 | 13.42 | 41008 | Nearshore | 32.0205 | -80.8082 | 2022-01-05 13:25:33
HAMBURG EXPRESS | 218774000 | 14 | 10.29 | One-way Transit | 29.67 | 1 | 178 | 1200 | 157 | Post-Panamax | 72 | 322 | 321 | Inbound | 346 | 13.42 | 41008 | Nearshore | 32.0241 | -80.8115 | 2022-01-05 13:26:42
HAMBURG EXPRESS | 218774000 | 14.4 | 10.29 | One-way Transit | 29.67 | 1 | 178 | 1200 | 157 | Post-Panamax | 72 | 322 | 321 | Inbound | 346 | 13.42 | 41008 | Nearshore | 32.0275 | -80.8147 | 2022-01-05 13:27:48
MSC MUMBAI | 636021155 | 16.3 | 10.29 | One-way Transit | 24 | 0 | 144 | 1089 | 144 | Post-Panamax | 74 | 298 | 298 | Inbound | 346 | 13.42 | 41008 | Offshore | 31.9745 | -80.7402 | 2022-01-05 14:10:00
MSC MUMBAI | 636021155 | 16.3 | 10.29 | One-way Transit | 24 | 0 | 144 | 1089 | 144 | Post-Panamax | 74 | 298 | 298 | Inbound | 346 | 13.42 | 41008 | Offshore | 31.9758 | -80.7431 | 2022-01-05 14:10:36
MSC MUMBAI | 636021155 | 16.3 | 10.29 | One-way Transit | 27.17 | 1 | 163 | 1089 | 144 | Post-Panamax | 74 | 298 | 299 | Inbound | 346 | 13.42 | 41008 | Offshore | 31.9796 | -80.7516 | 2022-01-05 14:12:24
MSC MUMBAI | 636021155 | 16.2 | 10.29 | One-way Transit | 24 | 0 | 144 | 1089 | 144 | Post-Panamax | 74 | 299 | 299 | Inbound | 346 | 13.42 | 41008 | Offshore | 31.9822 | -80.7572 | 2022-01-05 14:13:36
MSC MUMBAI | 636021155 | 16.2 | 10.29 | One-way Transit | 27.17 | 1 | 163 | 1089 | 144 | Post-Panamax | 74 | 298 | 299 | Inbound | 346 | 13.42 | 41008 | Offshore | 31.9851 | -80.7636 | 2022-01-05 14:15:00
MSC MUMBAI | 636021155 | 16.2 | 10.29 | One-way Transit | 24 | 0 | 144 | 1089 | 144 | Post-Panamax | 74 | 299 | 299 | Inbound | 346 | 13.42 | 41008 | Offshore | 31.9888 | -80.7716 | 2022-01-05 14:16:42
MSC MUMBAI | 636021155 | 16.3 | 10.29 | One-way Transit | 27.17 | 1 | 163 | 1089 | 144 | Post-Panamax | 74 | 298 | 299 | Inbound | 346 | 13.42 | 41008 | Offshore | 31.991 | -80.7763 | 2022-01-05 14:17:42
MSC MUMBAI | 636021155 | 14.7 | 8.05 | One-way Transit | 27.17 | 1 | 163 | 1089 | 144 | Post-Panamax | 74 | 322 | 323 | Inbound | 335 | 13.42 | 41008 | Nearshore | 32.0022 | -80.7917 | 2022-01-05 14:21:42
MSC MUMBAI | 636021155 | 14.3 | 8.05 | One-way Transit | 30.33 | 2 | 182 | 1089 | 144 | Post-Panamax | 74 | 321 | 323 | Inbound | 335 | 13.42 | 41008 | Nearshore | 32.0054 | -80.7946 | 2022-01-05 14:22:43
MSC MUMBAI | 636021155 | 14.2 | 8.05 | One-way Transit | 27.17 | 1 | 163 | 1089 | 144 | Post-Panamax | 74 | 322 | 323 | Inbound | 335 | 13.42 | 41008 | Nearshore | 32.0088 | -80.7977 | 2022-01-05 14:23:48
MSC MUMBAI | 636021155 | 13.7 | 8.05 | One-way Transit | 27.17 | 1 | 163 | 1089 | 144 | Post-Panamax | 74 | 322 | 323 | Inbound | 335 | 13.42 | 41008 | Nearshore | 32.0119 | -80.8004 | 2022-01-05 14:24:48
MSC MUMBAI | 636021155 | 13.2 | 8.05 | One-way Transit | 27.17 | 1 | 163 | 1089 | 144 | Post-Panamax | 74 | 322 | 323 | Inbound | 335 | 13.42 | 41008 | Nearshore | 32.0148 | -80.8031 | 2022-01-05 14:25:48
MSC MUMBAI | 636021155 | 12.6 | 8.05 | One-way Transit | 24 | 0 | 144 | 1089 | 144 | Post-Panamax | 74 | 323 | 323 | Inbound | 335 | 13.42 | 41008 | Nearshore | 32.0182 | -80.8061 | 2022-01-05 14:27:01
MSC MUMBAI | 636021155 | 12.3 | 8.05 | One-way Transit | 24 | 0 | 144 | 1089 | 144 | Post-Panamax | 74 | 323 | 323 | Inbound | 335 | 13.42 | 41008 | Nearshore | 32.0198 | -80.8076 | 2022-01-05 14:27:36
MSC MUMBAI | 636021155 | 11.8 | 8.05 | One-way Transit | 24 | 0 | 144 | 1089 | 144 | Post-Panamax | 74 | 323 | 323 | Inbound | 335 | 13.42 | 41008 | Nearshore | 32.023 | -80.8104 | 2022-01-05 14:28:49
MSC MUMBAI | 636021155 | 11.5 | 8.05 | One-way Transit | 27.17 | 1 | 163 | 1089 | 144 | Post-Panamax | 74 | 322 | 323 | Inbound | 335 | 13.42 | 41008 | Nearshore | 32.026 | -80.8131 | 2022-01-05 14:29:58
ADAMS | 636015952 | 12.5 | 15.44 | One-way Transit | 9.5 | 2 | 57 | 902 | 26 | Panamax | 70 | 141 | 143 | Outbound | 304 | 22.37 | 41008 | Nearshore | 32.0258 | -80.8127 | 2022-01-05 20:28:38
ADAMS | 636015952 | 12.4 | 15.44 | One-way Transit | 7 | 1 | 42 | 902 | 26 | Panamax | 70 | 143 | 144 | Outbound | 304 | 22.37 | 41008 | Nearshore | 32.0231 | -80.8103 | 2022-01-05 20:29:38
ADAMS | 636015952 | 12.4 | 15.44 | One-way Transit | 7 | 1 | 42 | 902 | 26 | Panamax | 70 | 144 | 143 | Outbound | 304 | 22.37 | 41008 | Nearshore | 32.0203 | -80.8079 | 2022-01-05 20:30:38
ADAMS | 636015952 | 12.5 | 15.44 | One-way Transit | 7 | 1 | 42 | 902 | 26 | Panamax | 70 | 143 | 142 | Outbound | 304 | 22.37 | 41008 | Nearshore | 32.0175 | -80.8055 | 2022-01-05 20:31:38
ADAMS | 636015952 | 12.5 | 15.44 | One-way Transit | 7 | 1 | 42 | 902 | 26 | Panamax | 70 | 143 | 142 | Outbound | 304 | 22.37 | 41008 | Nearshore | 32.0147 | -80.8031 | 2022-01-05 20:32:38
ADAMS | 636015952 | 12.6 | 15.44 | One-way Transit | 7 | 1 | 42 | 902 | 26 | Panamax | 70 | 143 | 142 | Outbound | 304 | 22.37 | 41008 | Nearshore | 32.0119 | -80.8006 | 2022-01-05 20:33:38
ADAMS | 636015952 | 12.6 | 15.44 | One-way Transit | 12.17 | 3 | 73 | 902 | 26 | Panamax | 70 | 144 | 141 | Outbound | 304 | 22.37 | 41008 | Nearshore | 32.0091 | -80.7982 | 2022-01-05 20:34:38
ADAMS | 636015952 | 12.5 | 15.44 | One-way Transit | 9.5 | 2 | 57 | 902 | 26 | Panamax | 70 | 142 | 140 | Outbound | 304 | 22.37 | 41008 | Nearshore | 32.0063 | -80.7957 | 2022-01-05 20:35:38
ADAMS | 636015952 | 12.5 | 15.44 | One-way Transit | 4.33 | 0 | 26 | 902 | 26 | Panamax | 70 | 141 | 141 | Outbound | 304 | 22.37 | 41008 | Nearshore | 32.0037 | -80.7932 | 2022-01-05 20:36:38
ADAMS | 636015952 | 12.4 | 15.44 | One-way Transit | 4.33 | 0 | 26 | 902 | 26 | Panamax | 70 | 141 | 141 | Outbound | 304 | 22.37 | 41008 | Nearshore | 32.001 | -80.7907 | 2022-01-05 20:37:38
ADAMS | 636015952 | 11.8 | 15.44 | One-way Transit | 9.5 | 2 | 57 | 902 | 26 | Panamax | 70 | 119 | 117 | Outbound | 304 | 22.37 | 41008 | Offshore | 31.9917 | -80.7786 | 2022-01-05 20:41:48
ADAMS | 636015952 | 11.6 | 15.44 | One-way Transit | 7 | 1 | 42 | 902 | 26 | Panamax | 70 | 118 | 117 | Outbound | 304 | 22.37 | 41008 | Offshore | 31.9902 | -80.7753 | 2022-01-05 20:42:48
ADAMS | 636015952 | 11.5 | 15.44 | One-way Transit | 7 | 1 | 42 | 902 | 26 | Panamax | 70 | 118 | 117 | Outbound | 304 | 22.37 | 41008 | Offshore | 31.9884 | -80.7714 | 2022-01-05 20:43:59
ADAMS | 636015952 | 11.3 | 15.44 | One-way Transit | 4.33 | 0 | 26 | 902 | 26 | Panamax | 70 | 117 | 117 | Outbound | 304 | 22.37 | 41008 | Offshore | 31.9869 | -80.768 | 2022-01-05 20:44:59
ADAMS | 636015952 | 10.9 | 15.44 | One-way Transit | 7 | 1 | 42 | 902 | 26 | Panamax | 70 | 118 | 117 | Outbound | 304 | 22.37 | 41008 | Offshore | 31.9855 | -80.765 | 2022-01-05 20:45:59
ADAMS | 636015952 | 10.6 | 15.44 | One-way Transit | 9.5 | 2 | 57 | 902 | 26 | Panamax | 70 | 119 | 117 | Outbound | 304 | 22.37 | 41008 | Offshore | 31.9841 | -80.762 | 2022-01-05 20:46:59
ADAMS | 636015952 | 10.3 | 15.44 | One-way Transit | 7 | 1 | 42 | 902 | 26 | Panamax | 70 | 118 | 117 | Outbound | 304 | 22.37 | 41008 | Offshore | 31.9828 | -80.759 | 2022-01-05 20:47:59
ADAMS | 636015952 | 10.1 | 15.44 | One-way Transit | 7 | 1 | 42 | 902 | 26 | Panamax | 70 | 118 | 117 | Outbound | 304 | 22.37 | 41008 | Offshore | 31.9814 | -80.7562 | 2022-01-05 20:48:59
ADAMS | 636015952 | 10 | 15.44 | One-way Transit | 7 | 1 | 42 | 902 | 26 | Panamax | 70 | 117 | 116 | Outbound | 304 | 22.37 | 41008 | Offshore | 31.9801 | -80.7531 | 2022-01-05 20:49:59
ADAMS | 636015952 | 9.9 | 15.44 | One-way Transit | 7 | 1 | 42 | 902 | 26 | Panamax | 70 | 118 | 117 | Outbound | 304 | 22.37 | 41008 | Offshore | 31.9793 | -80.7512 | 2022-01-05 20:50:40
ADAMS | 636015952 | 9.8 | 15.44 | One-way Transit | 7 | 1 | 42 | 902 | 26 | Panamax | 70 | 118 | 117 | Outbound | 304 | 22.37 | 41008 | Offshore | 31.9776 | -80.7475 | 2022-01-05 20:51:59
ADAMS | 636015952 | 9.7 | 15.44 | One-way Transit | 7 | 1 | 42 | 902 | 26 | Panamax | 70 | 118 | 117 | Outbound | 304 | 22.37 | 41008 | Offshore | 31.9767 | -80.7457 | 2022-01-05 20:52:40
ADAMS | 636015952 | 9.6 | 15.44 | One-way Transit | 7 | 1 | 42 | 902 | 26 | Panamax | 70 | 118 | 117 | Outbound | 304 | 22.37 | 41008 | Offshore | 31.9753 | -80.7426 | 2022-01-05 20:53:48
ADAMS | 636015952 | 9.6 | 15.44 | One-way Transit | 9.5 | 2 | 57 | 902 | 26 | Panamax | 70 | 119 | 117 | Outbound | 304 | 22.37 | 41008 | Offshore | 31.974 | -80.7399 | 2022-01-05 20:54:48
ADAMS | 636015952 | 9.5 | 15.44 | One-way Transit | 9.5 | 2 | 57 | 902 | 26 | Panamax | 70 | 119 | 117 | Outbound | 304 | 22.37 | 41008 | Offshore | 31.9728 | -80.7372 | 2022-01-05 20:55:48
COSCO PHILIPPINES | 477738200 | 13.3 | 22.37 | One-way Transit | 23.5 | 0 | 141 | 1096 | 141 | Post-Panamax | 71 | 139 | 139 | Outbound | 4 | 26.84 | 41008 | Nearshore | 32.028 | -80.8156 | 2022-01-04 00:53:44
COSCO PHILIPPINES | 477738200 | 13.4 | 22.37 | One-way Transit | 26.67 | 1 | 160 | 1096 | 141 | Post-Panamax | 71 | 141 | 140 | Outbound | 4 | 26.84 | 41008 | Nearshore | 32.0246 | -80.8123 | 2022-01-04 00:54:54
COSCO PHILIPPINES | 477738200 | 13.6 | 22.37 | One-way Transit | 26.67 | 1 | 160 | 1096 | 141 | Post-Panamax | 71 | 141 | 140 | Outbound | 4 | 26.84 | 41008 | Nearshore | 32.023 | -80.8109 | 2022-01-04 00:55:35
COSCO PHILIPPINES | 477738200 | 13.6 | 22.37 | One-way Transit | 26.67 | 1 | 160 | 1096 | 141 | Post-Panamax | 71 | 140 | 141 | Outbound | 4 | 26.84 | 41008 | Nearshore | 32.0191 | -80.8071 | 2022-01-04 00:56:54
COSCO PHILIPPINES | 477738200 | 13.8 | 22.37 | One-way Transit | 26.67 | 1 | 160 | 1096 | 141 | Post-Panamax | 71 | 142 | 141 | Outbound | 4 | 26.84 | 41008 | Nearshore | 32.0171 | -80.8053 | 2022-01-04 00:57:35
COSCO PHILIPPINES | 477738200 | 14 | 22.37 | One-way Transit | 23.5 | 0 | 141 | 1096 | 141 | Post-Panamax | 71 | 142 | 142 | Outbound | 4 | 26.84 | 41008 | Nearshore | 32.0135 | -80.8019 | 2022-01-04 00:58:47
COSCO PHILIPPINES | 477738200 | 14 | 22.37 | One-way Transit | 23.5 | 0 | 141 | 1096 | 141 | Post-Panamax | 71 | 143 | 143 | Outbound | 4 | 26.84 | 41008 | Nearshore | 32.01 | -80.7988 | 2022-01-04 00:59:53
COSCO PHILIPPINES | 477738200 | 14.1 | 22.37 | One-way Transit | 26.67 | 1 | 160 | 1096 | 141 | Post-Panamax | 71 | 143 | 142 | Outbound | 4 | 26.84 | 41008 | Nearshore | 32.0066 | -80.7958 | 2022-01-04 01:00:59
COSCO PHILIPPINES | 477738200 | 14 | 22.37 | One-way Transit | 39.33 | 5 | 236 | 1096 | 141 | Post-Panamax | 71 | 143 | 138 | Outbound | 4 | 26.84 | 41008 | Nearshore | 31.9985 | -80.7887 | 2022-01-04 01:03:36
COSCO PHILIPPINES | 477738200 | 14 | 22.37 | One-way Transit | 23.5 | 0 | 141 | 1096 | 141 | Post-Panamax | 71 | 118 | 118 | Outbound | 4 | 26.84 | 41008 | Offshore | 31.9908 | -80.7763 | 2022-01-04 01:06:59
COSCO PHILIPPINES | 477738200 | 14.1 | 22.37 | One-way Transit | 23.5 | 0 | 141 | 1096 | 141 | Post-Panamax | 71 | 118 | 118 | Outbound | 4 | 26.84 | 41008 | Offshore | 31.9888 | -80.7719 | 2022-01-04 01:07:59
COSCO PHILIPPINES | 477738200 | 14.3 | 22.37 | One-way Transit | 23.5 | 0 | 141 | 1096 | 141 | Post-Panamax | 71 | 118 | 118 | Outbound | 4 | 26.84 | 41008 | Offshore | 31.9869 | -80.7677 | 2022-01-04 01:08:59
COSCO PHILIPPINES | 477738200 | 13.9 | 22.37 | One-way Transit | 23.5 | 0 | 141 | 1096 | 141 | Post-Panamax | 71 | 118 | 118 | Outbound | 4 | 26.84 | 41008 | Offshore | 31.9852 | -80.7639 | 2022-01-04 01:09:59
COSCO PHILIPPINES | 477738200 | 13.5 | 22.37 | One-way Transit | 23.5 | 0 | 141 | 1096 | 141 | Post-Panamax | 71 | 118 | 118 | Outbound | 4 | 26.84 | 41008 | Offshore | 31.9836 | -80.7604 | 2022-01-04 01:10:59
COSCO PHILIPPINES | 477738200 | 12.8 | 22.37 | One-way Transit | 23.5 | 0 | 141 | 1096 | 141 | Post-Panamax | 71 | 118 | 118 | Outbound | 4 | 26.84 | 41008 | Offshore | 31.9818 | -80.7566 | 2022-01-04 01:11:59
COSCO PHILIPPINES | 477738200 | 12 | 22.37 | One-way Transit | 23.5 | 0 | 141 | 1096 | 141 | Post-Panamax | 71 | 118 | 118 | Outbound | 4 | 26.84 | 41008 | Offshore | 31.9802 | -80.7531 | 2022-01-04 01:13:00
COSCO PHILIPPINES | 477738200 | 11.6 | 22.37 | One-way Transit | 23.5 | 0 | 141 | 1096 | 141 | Post-Panamax | 71 | 118 | 118 | Outbound | 4 | 26.84 | 41008 | Offshore | 31.9793 | -80.7511 | 2022-01-04 01:13:36
COSCO PHILIPPINES | 477738200 | 10.7 | 22.37 | One-way Transit | 23.5 | 0 | 141 | 1096 | 141 | Post-Panamax | 71 | 118 | 118 | Outbound | 4 | 26.84 | 41008 | Offshore | 31.9773 | -80.7467 | 2022-01-04 01:15:00
COSCO PHILIPPINES | 477738200 | 10.3 | 22.37 | One-way Transit | 23.5 | 0 | 141 | 1096 | 141 | Post-Panamax | 71 | 118 | 118 | Outbound | 4 | 26.84 | 41008 | Offshore | 31.9765 | -80.7449 | 2022-01-04 01:15:39
COSCO PHILIPPINES | 477738200 | 9.9 | 22.37 | One-way Transit | 23.5 | 0 | 141 | 1096 | 141 | Post-Panamax | 71 | 118 | 118 | Outbound | 4 | 26.84 | 41008 | Offshore | 31.9752 | -80.742 | 2022-01-04 01:16:39
COSCO PHILIPPINES | 477738200 | 9.5 | 22.37 | One-way Transit | 23.5 | 0 | 141 | 1096 | 141 | Post-Panamax | 71 | 118 | 118 | Outbound | 4 | 26.84 | 41008 | Offshore | 31.9739 | -80.7392 | 2022-01-04 01:17:39
COSCO PHILIPPINES | 477738200 | 9.2 | 22.37 | One-way Transit | 23.5 | 0 | 141 | 1096 | 141 | Post-Panamax | 71 | 118 | 118 | Outbound | 4 | 26.84 | 41008 | Offshore | 31.9727 | -80.7365 | 2022-01-04 01:18:39
WAN HAI 721 | 563130400 | 16.1 | 16.11 | One-way Transit | 24.67 | 1 | 148 | 997 | 131 | Post-Panamax | 70 | 296 | 297 | Inbound | 31 | 24.61 | 41008 | Offshore | 31.9736 | -80.7383 | 2022-01-04 04:27:35
WAN HAI 721 | 563130400 | 16.3 | 16.11 | One-way Transit | 24.67 | 1 | 148 | 997 | 131 | Post-Panamax | 70 | 296 | 297 | Inbound | 31 | 24.61 | 41008 | Offshore | 31.9758 | -80.7433 | 2022-01-04 04:28:41
WAN HAI 721 | 563130400 | 16.4 | 16.11 | One-way Transit | 33.33 | 4 | 200 | 997 | 131 | Post-Panamax | 70 | 295 | 299 | Inbound | 31 | 24.61 | 41008 | Offshore | 31.9778 | -80.7481 | 2022-01-04 04:29:41
WAN HAI 721 | 563130400 | 16.4 | 16.11 | One-way Transit | 24.67 | 1 | 148 | 997 | 131 | Post-Panamax | 70 | 298 | 299 | Inbound | 31 | 24.61 | 41008 | Offshore | 31.9799 | -80.7527 | 2022-01-04 04:30:41
WAN HAI 721 | 563130400 | 16.3 | 16.11 | One-way Transit | 24.67 | 1 | 148 | 997 | 131 | Post-Panamax | 70 | 298 | 299 | Inbound | 31 | 24.61 | 41008 | Offshore | 31.9821 | -80.7573 | 2022-01-04 04:31:41
WAN HAI 721 | 563130400 | 16.2 | 16.11 | One-way Transit | 24.67 | 1 | 148 | 997 | 131 | Post-Panamax | 70 | 298 | 299 | Inbound | 31 | 24.61 | 41008 | Offshore | 31.9844 | -80.7623 | 2022-01-04 04:32:47
WAN HAI 721 | 563130400 | 16.2 | 16.11 | One-way Transit | 24.67 | 1 | 148 | 997 | 131 | Post-Panamax | 70 | 298 | 299 | Inbound | 31 | 24.61 | 41008 | Offshore | 31.9865 | -80.7669 | 2022-01-04 04:33:47
WAN HAI 721 | 563130400 | 16.2 | 16.11 | One-way Transit | 24.67 | 1 | 148 | 997 | 131 | Post-Panamax | 70 | 298 | 299 | Inbound | 31 | 24.61 | 41008 | Offshore | 31.9886 | -80.7713 | 2022-01-04 04:34:47
WAN HAI 721 | 563130400 | 16.1 | 16.11 | One-way Transit | 24.67 | 1 | 148 | 997 | 131 | Post-Panamax | 70 | 298 | 299 | Inbound | 31 | 24.61 | 41008 | Offshore | 31.9908 | -80.7762 | 2022-01-04 04:35:53
WAN HAI 721 | 563130400 | 14.9 | 16.11 | One-way Transit | 30.5 | 3 | 183 | 997 | 131 | Post-Panamax | 70 | 318 | 321 | Inbound | 31 | 24.61 | 41008 | Nearshore | 32.0008 | -80.7903 | 2022-01-04 04:39:40
WAN HAI 721 | 563130400 | 14.4 | 16.11 | One-way Transit | 30.5 | 3 | 183 | 997 | 131 | Post-Panamax | 70 | 319 | 322 | Inbound | 31 | 24.61 | 41008 | Nearshore | 32.0038 | -80.7932 | 2022-01-04 04:40:41
WAN HAI 721 | 563130400 | 14 | 16.11 | One-way Transit | 27.67 | 2 | 166 | 997 | 131 | Post-Panamax | 70 | 321 | 323 | Inbound | 31 | 24.61 | 41008 | Nearshore | 32.0073 | -80.7965 | 2022-01-04 04:41:52
WAN HAI 721 | 563130400 | 13.7 | 16.11 | One-way Transit | 27.67 | 2 | 166 | 997 | 131 | Post-Panamax | 70 | 322 | 324 | Inbound | 31 | 24.61 | 41008 | Nearshore | 32.0103 | -80.7992 | 2022-01-04 04:42:52
WAN HAI 721 | 563130400 | 13.6 | 16.11 | One-way Transit | 27.67 | 2 | 166 | 997 | 131 | Post-Panamax | 70 | 322 | 324 | Inbound | 31 | 24.61 | 41008 | Nearshore | 32.0132 | -80.8019 | 2022-01-04 04:43:52
WAN HAI 721 | 563130400 | 13.6 | 16.11 | One-way Transit | 24.67 | 1 | 148 | 997 | 131 | Post-Panamax | 70 | 322 | 323 | Inbound | 31 | 24.61 | 41008 | Nearshore | 32.0162 | -80.8045 | 2022-01-04 04:44:52
WAN HAI 721 | 563130400 | 13.6 | 16.11 | One-way Transit | 24.67 | 1 | 148 | 997 | 131 | Post-Panamax | 70 | 322 | 323 | Inbound | 31 | 24.61 | 41008 | Nearshore | 32.0192 | -80.8072 | 2022-01-04 04:45:52
WAN HAI 721 | 563130400 | 13.4 | 16.11 | One-way Transit | 24.67 | 1 | 148 | 997 | 131 | Post-Panamax | 70 | 322 | 323 | Inbound | 31 | 24.61 | 41008 | Nearshore | 32.0226 | -80.8102 | 2022-01-04 04:46:59
WAN HAI 721 | 563130400 | 13.6 | 16.11 | One-way Transit | 21.83 | 0 | 131 | 997 | 131 | Post-Panamax | 70 | 323 | 323 | Inbound | 31 | 24.61 | 41008 | Nearshore | 32.0244 | -80.8118 | 2022-01-04 04:47:38
WAN HAI 721 | 563130400 | 13.8 | 16.11 | One-way Transit | 30.5 | 3 | 183 | 997 | 131 | Post-Panamax | 70 | 324 | 321 | Inbound | 31 | 24.61 | 41008 | Nearshore | 32.0275 | -80.8145 | 2022-01-04 04:48:38
TITANIA | 248225000 | 14.9 | 16.55 | One-way Transit | 17.5 | 0 | 105 | 758 | 105 | Panamax | 70 | 300 | 300 | Inbound | 42 | 22.37 | 41008 | Offshore | 31.9734 | -80.7383 | 2022-01-04 05:46:57
TITANIA | 248225000 | 15 | 16.55 | One-way Transit | 19.67 | 1 | 118 | 758 | 105 | Panamax | 70 | 299 | 300 | Inbound | 42 | 22.37 | 41008 | Offshore | 31.9754 | -80.7426 | 2022-01-04 05:47:57
TITANIA | 248225000 | 15.1 | 16.55 | One-way Transit | 17.5 | 0 | 105 | 758 | 105 | Panamax | 70 | 299 | 299 | Inbound | 42 | 22.37 | 41008 | Offshore | 31.9774 | -80.7469 | 2022-01-04 05:48:57
TITANIA | 248225000 | 15.1 | 16.55 | One-way Transit | 19.67 | 1 | 118 | 758 | 105 | Panamax | 70 | 298 | 299 | Inbound | 42 | 22.37 | 41008 | Offshore | 31.9786 | -80.7496 | 2022-01-04 05:49:33
TITANIA | 248225000 | 15.1 | 16.55 | One-way Transit | 19.67 | 1 | 118 | 758 | 105 | Panamax | 70 | 298 | 299 | Inbound | 42 | 22.37 | 41008 | Offshore | 31.9806 | -80.754 | 2022-01-04 05:50:34
TITANIA | 248225000 | 15 | 16.55 | One-way Transit | 21.83 | 2 | 131 | 758 | 105 | Panamax | 70 | 298 | 300 | Inbound | 42 | 22.37 | 41008 | Offshore | 31.9826 | -80.7583 | 2022-01-04 05:51:34
TITANIA | 248225000 | 15 | 16.55 | One-way Transit | 21.83 | 2 | 131 | 758 | 105 | Panamax | 70 | 298 | 300 | Inbound | 42 | 22.37 | 41008 | Offshore | 31.9846 | -80.7627 | 2022-01-04 05:52:34
TITANIA | 248225000 | 14.9 | 16.55 | One-way Transit | 19.67 | 1 | 118 | 758 | 105 | Panamax | 70 | 298 | 299 | Inbound | 42 | 22.37 | 41008 | Offshore | 31.9865 | -80.767 | 2022-01-04 05:53:34
TITANIA | 248225000 | 14.9 | 16.55 | One-way Transit | 19.67 | 1 | 118 | 758 | 105 | Panamax | 70 | 297 | 298 | Inbound | 42 | 22.37 | 41008 | Offshore | 31.9888 | -80.7722 | 2022-01-04 05:54:45
TITANIA | 248225000 | 14.8 | 16.55 | One-way Transit | 21.83 | 2 | 131 | 758 | 105 | Panamax | 70 | 297 | 299 | Inbound | 42 | 22.37 | 41008 | Offshore | 31.9907 | -80.7765 | 2022-01-04 05:55:45
TITANIA | 248225000 | 13.9 | 16.55 | One-way Transit | 21.83 | 2 | 131 | 758 | 105 | Panamax | 70 | 319 | 321 | Inbound | 42 | 22.37 | 41008 | Nearshore | 31.9986 | -80.7882 | 2022-01-04 05:58:57
TITANIA | 248225000 | 13.5 | 16.55 | One-way Transit | 19.67 | 1 | 118 | 758 | 105 | Panamax | 70 | 320 | 321 | Inbound | 42 | 22.37 | 41008 | Nearshore | 32.0015 | -80.7911 | 2022-01-04 05:59:57
TITANIA | 248225000 | 13.2 | 16.55 | One-way Transit | 21.83 | 2 | 131 | 758 | 105 | Panamax | 70 | 320 | 322 | Inbound | 42 | 22.37 | 41008 | Nearshore | 32.0032 | -80.7928 | 2022-01-04 06:00:33
TITANIA | 248225000 | 12.9 | 16.55 | One-way Transit | 21.83 | 2 | 131 | 758 | 105 | Panamax | 70 | 321 | 323 | Inbound | 42 | 22.37 | 41008 | Nearshore | 32.0061 | -80.7955 | 2022-01-04 06:01:33
TITANIA | 248225000 | 12.8 | 16.55 | One-way Transit | 21.83 | 2 | 131 | 758 | 105 | Panamax | 70 | 321 | 323 | Inbound | 42 | 22.37 | 41008 | Nearshore | 32.0089 | -80.7981 | 2022-01-04 06:02:33
TITANIA | 248225000 | 12.8 | 16.55 | One-way Transit | 21.83 | 2 | 131 | 758 | 105 | Panamax | 70 | 321 | 323 | Inbound | 42 | 22.37 | 41008 | Nearshore | 32.0116 | -80.8008 | 2022-01-04 06:03:33
TITANIA | 248225000 | 12.6 | 16.55 | One-way Transit | 19.67 | 1 | 118 | 758 | 105 | Panamax | 70 | 323 | 324 | Inbound | 42 | 22.37 | 41008 | Nearshore | 32.0144 | -80.8033 | 2022-01-04 06:04:33
TITANIA | 248225000 | 12.6 | 16.55 | One-way Transit | 21.83 | 2 | 131 | 758 | 105 | Panamax | 70 | 322 | 324 | Inbound | 42 | 22.37 | 41008 | Nearshore | 32.0172 | -80.8058 | 2022-01-04 06:05:33
TITANIA | 248225000 | 12.7 | 16.55 | One-way Transit | 19.67 | 1 | 118 | 758 | 105 | Panamax | 70 | 323 | 324 | Inbound | 42 | 22.37 | 41008 | Nearshore | 32.02 | -80.8083 | 2022-01-04 06:06:33
TITANIA | 248225000 | 12.8 | 16.55 | One-way Transit | 21.83 | 2 | 131 | 758 | 105 | Panamax | 70 | 322 | 324 | Inbound | 42 | 22.37 | 41008 | Nearshore | 32.0229 | -80.8109 | 2022-01-04 06:07:33
TITANIA | 248225000 | 13.1 | 16.55 | One-way Transit | 17.5 | 0 | 105 | 758 | 105 | Panamax | 70 | 324 | 324 | Inbound | 42 | 22.37 | 41008 | Nearshore | 32.0262 | -80.8138 | 2022-01-04 06:08:43
TOREADOR | 248910000 | 16.2 | 17 | One-way Transit | 18 | 0 | 108 | 656 | 108 | Panamax | 70 | 140 | 140 | Outbound | 51 | 22.37 | 41008 | Nearshore | 32.0266 | -80.8135 | 2022-01-04 06:56:55
TOREADOR | 248910000 | 16.2 | 17 | One-way Transit | 19.83 | 1 | 119 | 656 | 108 | Panamax | 70 | 141 | 140 | Outbound | 51 | 22.37 | 41008 | Nearshore | 32.0229 | -80.8102 | 2022-01-04 06:57:55
TOREADOR | 248910000 | 16.1 | 17 | One-way Transit | 18 | 0 | 108 | 656 | 108 | Panamax | 70 | 142 | 142 | Outbound | 51 | 22.37 | 41008 | Nearshore | 32.0194 | -80.8069 | 2022-01-04 06:58:55
TOREADOR | 248910000 | 16.1 | 17 | One-way Transit | 21.83 | 2 | 131 | 656 | 108 | Panamax | 70 | 144 | 142 | Outbound | 51 | 22.37 | 41008 | Nearshore | 32.0168 | -80.8048 | 2022-01-04 06:59:37
TOREADOR | 248910000 | 16.3 | 17 | One-way Transit | 21.83 | 2 | 131 | 656 | 108 | Panamax | 70 | 144 | 142 | Outbound | 51 | 22.37 | 41008 | Nearshore | 32.0131 | -80.8017 | 2022-01-04 07:00:37
TOREADOR | 248910000 | 16.1 | 17 | One-way Transit | 21.83 | 2 | 131 | 656 | 108 | Panamax | 70 | 144 | 142 | Outbound | 51 | 22.37 | 41008 | Nearshore | 32.0091 | -80.7982 | 2022-01-04 07:01:43
TOREADOR | 248910000 | 15.9 | 17 | One-way Transit | 23.67 | 3 | 142 | 656 | 108 | Panamax | 70 | 141 | 138 | Outbound | 51 | 22.37 | 41008 | Nearshore | 32.0049 | -80.7945 | 2022-01-04 07:02:55
TOREADOR | 248910000 | 15.7 | 17 | One-way Transit | 21.83 | 2 | 131 | 656 | 108 | Panamax | 70 | 140 | 138 | Outbound | 51 | 22.37 | 41008 | Nearshore | 32.0015 | -80.7912 | 2022-01-04 07:03:55
TOREADOR | 248910000 | 14.7 | 17 | One-way Transit | 21.83 | 2 | 131 | 656 | 108 | Panamax | 70 | 117 | 115 | Outbound | 51 | 22.37 | 41008 | Offshore | 31.9804 | -80.7532 | 2022-01-04 07:13:13
MSC GIULIA | 255805869 | 15.7 | 17.45 | One-way Transit | 31.83 | 2 | 191 | 981 | 157 | Post-Panamax | 74 | 297 | 299 | Inbound | 70 | 24.61 | 41008 | Offshore | 31.9733 | -80.7384 | 2022-01-04 09:14:42
MSC GIULIA | 255805869 | 16 | 17.45 | One-way Transit | 29 | 1 | 174 | 981 | 157 | Post-Panamax | 74 | 298 | 299 | Inbound | 70 | 24.61 | 41008 | Offshore | 31.9755 | -80.7433 | 2022-01-04 09:15:47
MSC GIULIA | 255805869 | 16.1 | 17.45 | One-way Transit | 31.83 | 2 | 191 | 981 | 157 | Post-Panamax | 74 | 297 | 299 | Inbound | 70 | 24.61 | 41008 | Offshore | 31.9777 | -80.7485 | 2022-01-04 09:16:53
MSC GIULIA | 255805869 | 16 | 17.45 | One-way Transit | 31.83 | 2 | 191 | 981 | 157 | Post-Panamax | 74 | 297 | 299 | Inbound | 70 | 24.61 | 41008 | Offshore | 31.9799 | -80.7536 | 2022-01-04 09:17:59
MSC GIULIA | 255805869 | 15.9 | 17.45 | One-way Transit | 34.67 | 3 | 208 | 981 | 157 | Post-Panamax | 74 | 297 | 300 | Inbound | 70 | 24.61 | 41008 | Offshore | 31.9812 | -80.7563 | 2022-01-04 09:18:35
MSC GIULIA | 255805869 | 15.8 | 17.45 | One-way Transit | 34.67 | 3 | 208 | 981 | 157 | Post-Panamax | 74 | 299 | 302 | Inbound | 70 | 24.61 | 41008 | Offshore | 31.9835 | -80.7613 | 2022-01-04 09:19:41
MSC GIULIA | 255805869 | 15.8 | 16.33 | One-way Transit | 31.83 | 2 | 191 | 981 | 157 | Post-Panamax | 74 | 300 | 302 | Inbound | 61 | 24.61 | 41008 | Offshore | 31.9857 | -80.7658 | 2022-01-04 09:20:41
MSC GIULIA | 255805869 | 15.8 | 16.33 | One-way Transit | 31.83 | 2 | 191 | 981 | 157 | Post-Panamax | 74 | 298 | 300 | Inbound | 61 | 24.61 | 41008 | Offshore | 31.9878 | -80.7702 | 2022-01-04 09:21:41
MSC GIULIA | 255805869 | 15.7 | 16.33 | One-way Transit | 29 | 1 | 174 | 981 | 157 | Post-Panamax | 74 | 299 | 300 | Inbound | 61 | 24.61 | 41008 | Offshore | 31.9901 | -80.7752 | 2022-01-04 09:22:47
MSC GIULIA | 255805869 | 15 | 16.33 | One-way Transit | 26.17 | 0 | 157 | 981 | 157 | Post-Panamax | 74 | 320 | 320 | Inbound | 61 | 24.61 | 41008 | Nearshore | 32.001 | -80.7906 | 2022-01-04 09:26:47
MSC GIULIA | 255805869 | 14.7 | 16.33 | One-way Transit | 31.83 | 2 | 191 | 981 | 157 | Post-Panamax | 74 | 321 | 323 | Inbound | 61 | 24.61 | 41008 | Nearshore | 32.0042 | -80.7937 | 2022-01-04 09:27:47
MSC GIULIA | 255805869 | 14.7 | 16.33 | One-way Transit | 31.83 | 2 | 191 | 981 | 157 | Post-Panamax | 74 | 322 | 324 | Inbound | 61 | 24.61 | 41008 | Nearshore | 32.0074 | -80.7967 | 2022-01-04 09:28:47
MSC GIULIA | 255805869 | 14.7 | 16.33 | One-way Transit | 29 | 1 | 174 | 981 | 157 | Post-Panamax | 74 | 323 | 324 | Inbound | 61 | 24.61 | 41008 | Nearshore | 32.0107 | -80.7996 | 2022-01-04 09:29:47
MSC GIULIA | 255805869 | 14.8 | 16.33 | One-way Transit | 26.17 | 0 | 157 | 981 | 157 | Post-Panamax | 74 | 324 | 324 | Inbound | 61 | 24.61 | 41008 | Nearshore | 32.014 | -80.8025 | 2022-01-04 09:30:47
MSC GIULIA | 255805869 | 15 | 16.33 | One-way Transit | 29 | 1 | 174 | 981 | 157 | Post-Panamax | 74 | 323 | 324 | Inbound | 61 | 24.61 | 41008 | Nearshore | 32.0172 | -80.8054 | 2022-01-04 09:31:47
MSC GIULIA | 255805869 | 15.1 | 16.33 | One-way Transit | 29 | 1 | 174 | 981 | 157 | Post-Panamax | 74 | 323 | 324 | Inbound | 61 | 24.61 | 41008 | Nearshore | 32.0206 | -80.8084 | 2022-01-04 09:32:47
MSC GIULIA | 255805869 | 15.4 | 16.33 | One-way Transit | 29 | 1 | 174 | 981 | 157 | Post-Panamax | 74 | 323 | 324 | Inbound | 61 | 24.61 | 41008 | Nearshore | 32.0243 | -80.8116 | 2022-01-04 09:33:53
MSC GIULIA | 255805869 | 15.7 | 16.33 | One-way Transit | 37.5 | 4 | 225 | 981 | 157 | Post-Panamax | 74 | 321 | 317 | Inbound | 61 | 24.61 | 41008 | Nearshore | 32.0277 | -80.8147 | 2022-01-04 09:34:53
GRANDE MAROCCO | 247281100 | 15.2 | 15.21 | One-way Transit | 19.5 | 1 | 117 | 692 | 105 | Panamax | 70 | 298 | 299 | Inbound | 63 | 20.13 | 41008 | Offshore | 31.9738 | -80.7385 | 2022-01-04 12:44:00
GRANDE MAROCCO | 247281100 | 15.2 | 15.21 | One-way Transit | 19.5 | 1 | 117 | 692 | 105 | Panamax | 70 | 300 | 299 | Inbound | 63 | 20.13 | 41008 | Offshore | 31.9748 | -80.7407 | 2022-01-04 12:44:30
GRANDE MAROCCO | 247281100 | 15.4 | 15.21 | One-way Transit | 19.5 | 1 | 117 | 692 | 105 | Panamax | 70 | 298 | 299 | Inbound | 63 | 20.13 | 41008 | Offshore | 31.977 | -80.7456 | 2022-01-04 12:45:36
GRANDE MAROCCO | 247281100 | 15.6 | 15.21 | One-way Transit | 21.5 | 2 | 129 | 692 | 105 | Panamax | 70 | 297 | 299 | Inbound | 63 | 20.13 | 41008 | Offshore | 31.979 | -80.7502 | 2022-01-04 12:46:36
GRANDE MAROCCO | 247281100 | 15.8 | 15.21 | One-way Transit | 19.5 | 1 | 117 | 692 | 105 | Panamax | 70 | 298 | 299 | Inbound | 63 | 20.13 | 41008 | Offshore | 31.981 | -80.7546 | 2022-01-04 12:47:36
GRANDE MAROCCO | 247281100 | 15.9 | 15.21 | One-way Transit | 19.5 | 1 | 117 | 692 | 105 | Panamax | 70 | 298 | 299 | Inbound | 63 | 20.13 | 41008 | Offshore | 31.9833 | -80.7597 | 2022-01-04 12:48:42
GRANDE MAROCCO | 247281100 | 16 | 15.21 | One-way Transit | 21.5 | 2 | 129 | 692 | 105 | Panamax | 70 | 297 | 299 | Inbound | 63 | 20.13 | 41008 | Offshore | 31.9855 | -80.7648 | 2022-01-04 12:49:47
GRANDE MAROCCO | 247281100 | 16.1 | 15.21 | One-way Transit | 19.5 | 1 | 117 | 692 | 105 | Panamax | 70 | 298 | 299 | Inbound | 63 | 20.13 | 41008 | Offshore | 31.9876 | -80.7694 | 2022-01-04 12:50:48
GRANDE MAROCCO | 247281100 | 16.2 | 15.21 | One-way Transit | 19.5 | 1 | 117 | 692 | 105 | Panamax | 70 | 298 | 299 | Inbound | 63 | 20.13 | 41008 | Offshore | 31.9897 | -80.7741 | 2022-01-04 12:51:48
GRANDE MAROCCO | 247281100 | 15.8 | 15.21 | One-way Transit | 21.5 | 2 | 129 | 692 | 105 | Panamax | 70 | 322 | 324 | Inbound | 63 | 20.13 | 41008 | Nearshore | 32.0015 | -80.7912 | 2022-01-04 12:56:00
GRANDE MAROCCO | 247281100 | 15.7 | 15.21 | One-way Transit | 21.5 | 2 | 129 | 692 | 105 | Panamax | 70 | 322 | 324 | Inbound | 63 | 20.13 | 41008 | Nearshore | 32.005 | -80.7944 | 2022-01-04 12:57:00
GRANDE MAROCCO | 247281100 | 15.8 | 15.21 | One-way Transit | 17.5 | 0 | 105 | 692 | 105 | Panamax | 70 | 323 | 323 | Inbound | 63 | 20.13 | 41008 | Nearshore | 32.0085 | -80.7974 | 2022-01-04 12:58:00
GRANDE MAROCCO | 247281100 | 15.9 | 15.21 | One-way Transit | 19.5 | 1 | 117 | 692 | 105 | Panamax | 70 | 323 | 324 | Inbound | 63 | 20.13 | 41008 | Nearshore | 32.012 | -80.8006 | 2022-01-04 12:59:00
GRANDE MAROCCO | 247281100 | 16 | 15.21 | One-way Transit | 19.5 | 1 | 117 | 692 | 105 | Panamax | 70 | 323 | 324 | Inbound | 63 | 20.13 | 41008 | Nearshore | 32.0157 | -80.8039 | 2022-01-04 13:00:00
GRANDE MAROCCO | 247281100 | 16.1 | 15.21 | One-way Transit | 19.5 | 1 | 117 | 692 | 105 | Panamax | 70 | 322 | 323 | Inbound | 63 | 20.13 | 41008 | Nearshore | 32.0192 | -80.807 | 2022-01-04 13:01:00
GRANDE MAROCCO | 247281100 | 16.3 | 15.21 | One-way Transit | 19.5 | 1 | 117 | 692 | 105 | Panamax | 70 | 322 | 323 | Inbound | 63 | 20.13 | 41008 | Nearshore | 32.0228 | -80.8102 | 2022-01-04 13:02:00
GRANDE MAROCCO | 247281100 | 16.4 | 15.21 | One-way Transit | 19.5 | 1 | 117 | 692 | 105 | Panamax | 70 | 322 | 323 | Inbound | 63 | 20.13 | 41008 | Nearshore | 32.0246 | -80.8119 | 2022-01-04 13:02:30
PARSIFAL | 566085000 | 14 | 30.87 | One-way Transit | 25 | 3 | 150 | 869 | 105 | Panamax | 70 | 137 | 140 | Outbound | 182 | 38.03 | 41008 | Nearshore | 32.0276 | -80.8151 | 2022-01-03 06:46:53
PARSIFAL | 566085000 | 14 | 30.87 | One-way Transit | 25 | 3 | 150 | 869 | 105 | Panamax | 70 | 139 | 142 | Outbound | 182 | 38.03 | 41008 | Nearshore | 32.0259 | -80.8133 | 2022-01-03 06:47:29
PARSIFAL | 566085000 | 13.7 | 30.87 | One-way Transit | 22.5 | 2 | 135 | 869 | 105 | Panamax | 70 | 141 | 143 | Outbound | 182 | 38.03 | 41008 | Nearshore | 32.0226 | -80.8101 | 2022-01-03 06:48:35
PARSIFAL | 566085000 | 13.6 | 30.87 | One-way Transit | 25 | 3 | 150 | 869 | 105 | Panamax | 70 | 141 | 144 | Outbound | 182 | 38.03 | 41008 | Nearshore | 32.0194 | -80.807 | 2022-01-03 06:49:40
PARSIFAL | 566085000 | 13.6 | 30.87 | One-way Transit | 25 | 3 | 150 | 869 | 105 | Panamax | 70 | 142 | 145 | Outbound | 182 | 38.03 | 41008 | Nearshore | 32.0164 | -80.8043 | 2022-01-03 06:50:40
PARSIFAL | 566085000 | 13.6 | 30.87 | One-way Transit | 22.5 | 2 | 135 | 869 | 105 | Panamax | 70 | 143 | 145 | Outbound | 182 | 38.03 | 41008 | Nearshore | 32.0131 | -80.8013 | 2022-01-03 06:51:46
PARSIFAL | 566085000 | 13.4 | 30.87 | One-way Transit | 22.5 | 2 | 135 | 869 | 105 | Panamax | 70 | 143 | 145 | Outbound | 182 | 38.03 | 41008 | Nearshore | 32.0101 | -80.7987 | 2022-01-03 06:52:46
PARSIFAL | 566085000 | 13.4 | 30.87 | One-way Transit | 22.5 | 2 | 135 | 869 | 105 | Panamax | 70 | 143 | 145 | Outbound | 182 | 38.03 | 41008 | Nearshore | 32.0072 | -80.796 | 2022-01-03 06:53:46
PARSIFAL | 566085000 | 13.3 | 30.87 | One-way Transit | 25 | 3 | 150 | 869 | 105 | Panamax | 70 | 142 | 145 | Outbound | 182 | 38.03 | 41008 | Nearshore | 32.0042 | -80.7933 | 2022-01-03 06:54:46
PARSIFAL | 566085000 | 13.1 | 30.87 | One-way Transit | 25 | 3 | 150 | 869 | 105 | Panamax | 70 | 142 | 145 | Outbound | 182 | 38.03 | 41008 | Nearshore | 32.0013 | -80.7906 | 2022-01-03 06:55:46
PARSIFAL | 566085000 | 13.4 | 30.87 | One-way Transit | 27.5 | 4 | 165 | 869 | 105 | Panamax | 70 | 120 | 124 | Outbound | 182 | 38.03 | 41008 | Offshore | 31.9915 | -80.7779 | 2022-01-03 06:59:45
PARSIFAL | 566085000 | 13.5 | 30.87 | One-way Transit | 30 | 5 | 180 | 869 | 105 | Panamax | 70 | 119 | 124 | Outbound | 182 | 38.03 | 41008 | Offshore | 31.9894 | -80.7733 | 2022-01-03 07:00:56
PARSIFAL | 566085000 | 13.6 | 30.87 | One-way Transit | 30 | 5 | 180 | 869 | 105 | Panamax | 70 | 119 | 124 | Outbound | 182 | 38.03 | 41008 | Offshore | 31.9879 | -80.7701 | 2022-01-03 07:01:44
PARSIFAL | 566085000 | 13.6 | 30.87 | One-way Transit | 27.5 | 4 | 165 | 869 | 105 | Panamax | 70 | 120 | 124 | Outbound | 182 | 38.03 | 41008 | Offshore | 31.9856 | -80.7655 | 2022-01-03 07:02:56
PARSIFAL | 566085000 | 13.7 | 30.87 | One-way Transit | 27.5 | 4 | 165 | 869 | 105 | Panamax | 70 | 119 | 123 | Outbound | 182 | 38.03 | 41008 | Offshore | 31.9841 | -80.7622 | 2022-01-03 07:03:46
PARSIFAL | 566085000 | 13.8 | 30.87 | One-way Transit | 30 | 5 | 180 | 869 | 105 | Panamax | 70 | 117 | 122 | Outbound | 182 | 38.03 | 41008 | Offshore | 31.9818 | -80.757 | 2022-01-03 07:05:05
PARSIFAL | 566085000 | 13.8 | 30.87 | One-way Transit | 30 | 5 | 180 | 869 | 105 | Panamax | 70 | 117 | 122 | Outbound | 182 | 38.03 | 41008 | Offshore | 31.98 | -80.7528 | 2022-01-03 07:06:05
ZIM MONACO | 249509000 | 12.8 | 34.23 | One-way Transit | 24.83 | 3 | 149 | 853 | 105 | Panamax | 71 | 136 | 139 | Outbound | 205 | 44.74 | 41008 | Nearshore | 32.0283 | -80.8158 | 2022-01-03 09:00:12
ZIM MONACO | 249509000 | 12.8 | 34.23 | One-way Transit | 22.5 | 2 | 135 | 853 | 105 | Panamax | 71 | 140 | 142 | Outbound | 205 | 44.74 | 41008 | Nearshore | 32.0238 | -80.8112 | 2022-01-03 09:01:52
ZIM MONACO | 249509000 | 12.7 | 34.23 | One-way Transit | 22.5 | 2 | 135 | 853 | 105 | Panamax | 71 | 140 | 142 | Outbound | 205 | 44.74 | 41008 | Nearshore | 32.0224 | -80.8098 | 2022-01-03 09:02:22
ZIM MONACO | 249509000 | 12.8 | 34.23 | One-way Transit | 20 | 1 | 120 | 853 | 105 | Panamax | 71 | 143 | 144 | Outbound | 205 | 44.74 | 41008 | Nearshore | 32.013 | -80.8013 | 2022-01-03 09:05:41
ZIM MONACO | 249509000 | 12.7 | 34.23 | One-way Transit | 22.5 | 2 | 135 | 853 | 105 | Panamax | 71 | 142 | 144 | Outbound | 205 | 44.74 | 41008 | Nearshore | 32.0097 | -80.7983 | 2022-01-03 09:06:52
ZIM MONACO | 249509000 | 12.8 | 34.23 | One-way Transit | 22.5 | 2 | 135 | 853 | 105 | Panamax | 71 | 142 | 144 | Outbound | 205 | 44.74 | 41008 | Nearshore | 32.0073 | -80.7962 | 2022-01-03 09:07:41
ZIM MONACO | 249509000 | 12.5 | 34.23 | One-way Transit | 20 | 1 | 120 | 853 | 105 | Panamax | 71 | 141 | 142 | Outbound | 205 | 44.74 | 41008 | Nearshore | 32.0012 | -80.7907 | 2022-01-03 09:09:52
ZIM MONACO | 249509000 | 12.7 | 34.23 | One-way Transit | 17.5 | 0 | 105 | 853 | 105 | Panamax | 71 | 139 | 139 | Outbound | 205 | 44.74 | 41008 | Nearshore | 31.999 | -80.7884 | 2022-01-03 09:10:42
ZIM MONACO | 249509000 | 13.9 | 34.23 | One-way Transit | 24.83 | 3 | 149 | 853 | 105 | Panamax | 71 | 117 | 120 | Outbound | 205 | 44.74 | 41008 | Offshore | 31.9902 | -80.7738 | 2022-01-03 09:14:51
ZIM MONACO | 249509000 | 14 | 34.23 | One-way Transit | 20 | 1 | 120 | 853 | 105 | Panamax | 71 | 122 | 121 | Outbound | 205 | 44.74 | 41008 | Offshore | 31.9866 | -80.7665 | 2022-01-03 09:16:42
ZIM MONACO | 249509000 | 14.3 | 34.23 | One-way Transit | 24.83 | 3 | 149 | 853 | 105 | Panamax | 71 | 119 | 122 | Outbound | 205 | 44.74 | 41008 | Offshore | 31.9849 | -80.7629 | 2022-01-03 09:17:35
ZIM MONACO | 249509000 | 14.5 | 34.23 | One-way Transit | 20 | 1 | 120 | 853 | 105 | Panamax | 71 | 120 | 121 | Outbound | 205 | 44.74 | 41008 | Offshore | 31.9825 | -80.7579 | 2022-01-03 09:18:48
ZIM MONACO | 249509000 | 14.6 | 34.23 | One-way Transit | 20 | 1 | 120 | 853 | 105 | Panamax | 71 | 118 | 119 | Outbound | 205 | 44.74 | 41008 | Offshore | 31.9805 | -80.7537 | 2022-01-03 09:19:48
ZIM MONACO | 249509000 | 14.7 | 35.12 | One-way Transit | 22.5 | 2 | 135 | 853 | 105 | Panamax | 71 | 118 | 120 | Outbound | 257 | 46.98 | 41008 | Offshore | 31.9786 | -80.7495 | 2022-01-03 09:20:48
ZIM MONACO | 249509000 | 14.7 | 35.12 | One-way Transit | 22.5 | 2 | 135 | 853 | 105 | Panamax | 71 | 118 | 120 | Outbound | 257 | 46.98 | 41008 | Offshore | 31.9766 | -80.7448 | 2022-01-03 09:21:53
ZIM MONACO | 249509000 | 14.7 | 35.12 | One-way Transit | 22.5 | 2 | 135 | 853 | 105 | Panamax | 71 | 117 | 119 | Outbound | 257 | 46.98 | 41008 | Offshore | 31.9747 | -80.7405 | 2022-01-03 09:22:53
ZIM MONACO | 249509000 | 14.7 | 35.12 | One-way Transit | 20 | 1 | 120 | 853 | 105 | Panamax | 71 | 114 | 115 | Outbound | 257 | 46.98 | 41008 | Offshore | 31.9728 | -80.7362 | 2022-01-03 09:23:53
OOCL KOREA | 477293100 | 14 | 35.12 | One-way Transit | 40 | 4 | 240 | 1200 | 157 | Post-Panamax | 74 | 300 | 296 | Inbound | 257 | 46.98 | 41008 | Offshore | 31.973 | -80.7367 | 2022-01-03 09:32:48
OOCL KOREA | 477293100 | 13.5 | 35.12 | One-way Transit | 50.33 | 7 | 302 | 1200 | 157 | Post-Panamax | 74 | 300 | 293 | Inbound | 257 | 46.98 | 41008 | Offshore | 31.9749 | -80.7405 | 2022-01-03 09:33:48
OOCL KOREA | 477293100 | 13.2 | 35.12 | One-way Transit | 43.5 | 5 | 261 | 1200 | 157 | Post-Panamax | 74 | 296 | 291 | Inbound | 257 | 46.98 | 41008 | Offshore | 31.9766 | -80.7445 | 2022-01-03 09:34:48
OOCL KOREA | 477293100 | 13.1 | 35.12 | One-way Transit | 43.5 | 5 | 261 | 1200 | 157 | Post-Panamax | 74 | 296 | 291 | Inbound | 257 | 46.98 | 41008 | Offshore | 31.9782 | -80.7483 | 2022-01-03 09:35:48
OOCL KOREA | 477293100 | 13.1 | 35.12 | One-way Transit | 47 | 6 | 282 | 1200 | 157 | Post-Panamax | 74 | 299 | 293 | Inbound | 257 | 46.98 | 41008 | Offshore | 31.98 | -80.7521 | 2022-01-03 09:36:48
OOCL KOREA | 477293100 | 12.8 | 35.12 | One-way Transit | 47 | 6 | 282 | 1200 | 157 | Post-Panamax | 74 | 296 | 290 | Inbound | 257 | 46.98 | 41008 | Offshore | 31.982 | -80.7567 | 2022-01-03 09:38:00
OOCL KOREA | 477293100 | 12.8 | 35.12 | One-way Transit | 47 | 6 | 282 | 1200 | 157 | Post-Panamax | 74 | 298 | 292 | Inbound | 257 | 46.98 | 41008 | Offshore | 31.9826 | -80.7583 | 2022-01-03 09:38:31
OOCL KOREA | 477293100 | 12.9 | 35.12 | One-way Transit | 50.33 | 7 | 302 | 1200 | 157 | Post-Panamax | 74 | 299 | 292 | Inbound | 257 | 46.98 | 41008 | Offshore | 31.9851 | -80.7636 | 2022-01-03 09:39:51
OOCL KOREA | 477293100 | 12.9 | 35.12 | One-way Transit | 47 | 6 | 282 | 1200 | 157 | Post-Panamax | 74 | 298 | 292 | Inbound | 257 | 46.98 | 41008 | Offshore | 31.9863 | -80.7661 | 2022-01-03 09:40:31
OOCL KOREA | 477293100 | 12.8 | 35.12 | One-way Transit | 47 | 6 | 282 | 1200 | 157 | Post-Panamax | 74 | 296 | 290 | Inbound | 257 | 46.98 | 41008 | Offshore | 31.9884 | -80.771 | 2022-01-03 09:41:51
OOCL KOREA | 477293100 | 12.9 | 35.12 | One-way Transit | 47 | 6 | 282 | 1200 | 157 | Post-Panamax | 74 | 299 | 293 | Inbound | 257 | 46.98 | 41008 | Offshore | 31.9904 | -80.7754 | 2022-01-03 09:43:00
OOCL KOREA | 477293100 | 13.1 | 35.12 | One-way Transit | 47 | 6 | 282 | 1200 | 157 | Post-Panamax | 74 | 299 | 293 | Inbound | 257 | 46.98 | 41008 | Offshore | 31.9913 | -80.7772 | 2022-01-03 09:43:31
OOCL KOREA | 477293100 | 13.8 | 35.12 | One-way Transit | 43.5 | 5 | 261 | 1200 | 157 | Post-Panamax | 74 | 315 | 310 | Inbound | 257 | 46.98 | 41008 | Nearshore | 31.9987 | -80.788 | 2022-01-03 09:46:39
OOCL KOREA | 477293100 | 13.8 | 35.12 | One-way Transit | 47 | 6 | 282 | 1200 | 157 | Post-Panamax | 74 | 322 | 316 | Inbound | 257 | 46.98 | 41008 | Nearshore | 32.0021 | -80.7916 | 2022-01-03 09:47:50
OOCL KOREA | 477293100 | 13.9 | 35.12 | One-way Transit | 43.5 | 5 | 261 | 1200 | 157 | Post-Panamax | 74 | 323 | 318 | Inbound | 257 | 46.98 | 41008 | Nearshore | 32.0053 | -80.7944 | 2022-01-03 09:48:51
OOCL KOREA | 477293100 | 13.9 | 35.12 | One-way Transit | 47 | 6 | 282 | 1200 | 157 | Post-Panamax | 74 | 323 | 317 | Inbound | 257 | 46.98 | 41008 | Nearshore | 32.0087 | -80.7974 | 2022-01-03 09:49:55
OOCL KOREA | 477293100 | 14.2 | 35.12 | One-way Transit | 43.5 | 5 | 261 | 1200 | 157 | Post-Panamax | 74 | 322 | 317 | Inbound | 257 | 46.98 | 41008 | Nearshore | 32.0118 | -80.8003 | 2022-01-03 09:50:55
OOCL KOREA | 477293100 | 14.3 | 35.12 | One-way Transit | 43.5 | 5 | 261 | 1200 | 157 | Post-Panamax | 74 | 322 | 317 | Inbound | 257 | 46.98 | 41008 | Nearshore | 32.0149 | -80.8031 | 2022-01-03 09:51:55
OOCL KOREA | 477293100 | 14.5 | 35.12 | One-way Transit | 47 | 6 | 282 | 1200 | 157 | Post-Panamax | 74 | 323 | 317 | Inbound | 257 | 46.98 | 41008 | Nearshore | 32.0182 | -80.806 | 2022-01-03 09:52:55
OOCL KOREA | 477293100 | 14.7 | 35.12 | One-way Transit | 43.5 | 5 | 261 | 1200 | 157 | Post-Panamax | 74 | 322 | 317 | Inbound | 257 | 46.98 | 41008 | Nearshore | 32.0215 | -80.809 | 2022-01-03 09:53:55
OOCL KOREA | 477293100 | 14.8 | 35.12 | One-way Transit | 43.5 | 5 | 261 | 1200 | 157 | Post-Panamax | 74 | 322 | 317 | Inbound | 257 | 46.98 | 41008 | Nearshore | 32.025 | -80.8123 | 2022-01-03 09:55:01
OOCL KOREA | 477293100 | 14.9 | 35.12 | One-way Transit | 43.5 | 5 | 261 | 1200 | 157 | Post-Panamax | 74 | 322 | 317 | Inbound | 257 | 46.98 | 41008 | Nearshore | 32.0267 | -80.8139 | 2022-01-03 09:55:31
TOREADOR | 248910000 | 13.2 | 32.44 | One-way Transit | 27.5 | 5 | 165 | 656 | 108 | Panamax | 70 | 297 | 292 | Inbound | 270 | 42.5 | 41008 | Offshore | 31.9745 | -80.7398 | 2022-01-03 14:11:47
TOREADOR | 248910000 | 13.2 | 32.44 | One-way Transit | 27.5 | 5 | 165 | 656 | 108 | Panamax | 70 | 297 | 292 | Inbound | 270 | 42.5 | 41008 | Offshore | 31.9756 | -80.7423 | 2022-01-03 14:12:26
TOREADOR | 248910000 | 13.4 | 32.44 | One-way Transit | 27.5 | 5 | 165 | 656 | 108 | Panamax | 70 | 298 | 293 | Inbound | 270 | 42.5 | 41008 | Offshore | 31.9777 | -80.7469 | 2022-01-03 14:13:37
TOREADOR | 248910000 | 13.5 | 32.44 | One-way Transit | 27.5 | 5 | 165 | 656 | 108 | Panamax | 70 | 298 | 293 | Inbound | 270 | 42.5 | 41008 | Offshore | 31.9797 | -80.7514 | 2022-01-03 14:14:47
TOREADOR | 248910000 | 13.6 | 32.44 | One-way Transit | 25.5 | 4 | 153 | 656 | 108 | Panamax | 70 | 297 | 293 | Inbound | 270 | 42.5 | 41008 | Offshore | 31.9809 | -80.7542 | 2022-01-03 14:15:27
TOREADOR | 248910000 | 13.8 | 32.44 | One-way Transit | 27.5 | 5 | 165 | 656 | 108 | Panamax | 70 | 298 | 293 | Inbound | 270 | 42.5 | 41008 | Offshore | 31.9832 | -80.7593 | 2022-01-03 14:16:45
TOREADOR | 248910000 | 14 | 32.44 | One-way Transit | 25.5 | 4 | 153 | 656 | 108 | Panamax | 70 | 299 | 295 | Inbound | 270 | 42.5 | 41008 | Offshore | 31.9854 | -80.7641 | 2022-01-03 14:17:56
TOREADOR | 248910000 | 14.2 | 32.44 | One-way Transit | 25.5 | 4 | 153 | 656 | 108 | Panamax | 70 | 299 | 295 | Inbound | 270 | 42.5 | 41008 | Offshore | 31.9873 | -80.7683 | 2022-01-03 14:18:56
TOREADOR | 248910000 | 14.3 | 32.44 | One-way Transit | 25.5 | 4 | 153 | 656 | 108 | Panamax | 70 | 299 | 295 | Inbound | 270 | 42.5 | 41008 | Offshore | 31.9893 | -80.7723 | 2022-01-03 14:19:56
TOREADOR | 248910000 | 14.4 | 29.98 | One-way Transit | 23.67 | 3 | 142 | 656 | 108 | Panamax | 70 | 298 | 295 | Inbound | 273 | 42.5 | 41008 | Offshore | 31.9912 | -80.7763 | 2022-01-03 14:20:56
TOREADOR | 248910000 | 14.8 | 29.98 | One-way Transit | 21.83 | 2 | 131 | 656 | 108 | Panamax | 70 | 318 | 316 | Inbound | 273 | 42.5 | 41008 | Nearshore | 32.0008 | -80.7901 | 2022-01-03 14:24:38
TOREADOR | 248910000 | 14.7 | 29.98 | One-way Transit | 23.67 | 3 | 142 | 656 | 108 | Panamax | 70 | 323 | 320 | Inbound | 273 | 42.5 | 41008 | Nearshore | 32.004 | -80.793 | 2022-01-03 14:25:38
TOREADOR | 248910000 | 14.6 | 29.98 | One-way Transit | 23.67 | 3 | 142 | 656 | 108 | Panamax | 70 | 323 | 320 | Inbound | 273 | 42.5 | 41008 | Nearshore | 32.0073 | -80.7959 | 2022-01-03 14:26:38
TOREADOR | 248910000 | 14.5 | 29.98 | One-way Transit | 23.67 | 3 | 142 | 656 | 108 | Panamax | 70 | 321 | 318 | Inbound | 273 | 42.5 | 41008 | Nearshore | 32.0105 | -80.7987 | 2022-01-03 14:27:38
TOREADOR | 248910000 | 14.5 | 29.98 | One-way Transit | 21.83 | 2 | 131 | 656 | 108 | Panamax | 70 | 320 | 318 | Inbound | 273 | 42.5 | 41008 | Nearshore | 32.014 | -80.802 | 2022-01-03 14:28:44
TOREADOR | 248910000 | 14.9 | 29.98 | One-way Transit | 19.83 | 1 | 119 | 656 | 108 | Panamax | 70 | 321 | 320 | Inbound | 273 | 42.5 | 41008 | Nearshore | 32.0179 | -80.8057 | 2022-01-03 14:29:56
TOREADOR | 248910000 | 15 | 29.98 | One-way Transit | 21.83 | 2 | 131 | 656 | 108 | Panamax | 70 | 322 | 320 | Inbound | 273 | 42.5 | 41008 | Nearshore | 32.0197 | -80.8073 | 2022-01-03 14:30:27
TOREADOR | 248910000 | 15.1 | 29.98 | One-way Transit | 21.83 | 2 | 131 | 656 | 108 | Panamax | 70 | 322 | 320 | Inbound | 273 | 42.5 | 41008 | Nearshore | 32.0237 | -80.8109 | 2022-01-03 14:31:38
TOREADOR | 248910000 | 15.2 | 29.98 | One-way Transit | 21.83 | 2 | 131 | 656 | 108 | Panamax | 70 | 322 | 320 | Inbound | 273 | 42.5 | 41008 | Nearshore | 32.0273 | -80.8141 | 2022-01-03 14:32:44
CORNELIA MAERSK | 220061000 | 15.9 | 27.07 | One-way Transit | 52.33 | 9 | 314 | 1138 | 138 | Post-Panamax | 71 | 133 | 142 | Outbound | 287 | 38.03 | 41008 | Nearshore | 32.0281 | -80.8149 | 2022-01-03 16:45:41
CORNELIA MAERSK | 220061000 | 15.5 | 27.07 | One-way Transit | 26.33 | 1 | 158 | 1138 | 138 | Post-Panamax | 71 | 142 | 143 | Outbound | 287 | 38.03 | 41008 | Nearshore | 32.024 | -80.8112 | 2022-01-03 16:46:53
CORNELIA MAERSK | 220061000 | 15.4 | 27.07 | One-way Transit | 23 | 0 | 138 | 1138 | 138 | Post-Panamax | 71 | 143 | 143 | Outbound | 287 | 38.03 | 41008 | Nearshore | 32.0219 | -80.8094 | 2022-01-03 16:47:29
CORNELIA MAERSK | 220061000 | 15.3 | 27.07 | One-way Transit | 23 | 0 | 138 | 1138 | 138 | Post-Panamax | 71 | 143 | 143 | Outbound | 287 | 38.03 | 41008 | Nearshore | 32.0179 | -80.8058 | 2022-01-03 16:48:41
CORNELIA MAERSK | 220061000 | 15.4 | 27.07 | One-way Transit | 23 | 0 | 138 | 1138 | 138 | Post-Panamax | 71 | 142 | 142 | Outbound | 287 | 38.03 | 41008 | Nearshore | 32.0138 | -80.8021 | 2022-01-03 16:49:53
CORNELIA MAERSK | 220061000 | 15.3 | 27.07 | One-way Transit | 23 | 0 | 138 | 1138 | 138 | Post-Panamax | 71 | 142 | 142 | Outbound | 287 | 38.03 | 41008 | Nearshore | 32.0112 | -80.7997 | 2022-01-03 16:50:41
CORNELIA MAERSK | 220061000 | 15.1 | 27.07 | One-way Transit | 23 | 0 | 138 | 1138 | 138 | Post-Panamax | 71 | 142 | 142 | Outbound | 287 | 38.03 | 41008 | Nearshore | 32.0071 | -80.796 | 2022-01-03 16:51:53
CORNELIA MAERSK | 220061000 | 15 | 27.07 | One-way Transit | 26.33 | 1 | 158 | 1138 | 138 | Post-Panamax | 71 | 142 | 143 | Outbound | 287 | 38.03 | 41008 | Nearshore | 32.0052 | -80.7943 | 2022-01-03 16:52:29
CORNELIA MAERSK | 220061000 | 14.7 | 27.07 | One-way Transit | 23 | 0 | 138 | 1138 | 138 | Post-Panamax | 71 | 142 | 142 | Outbound | 287 | 38.03 | 41008 | Nearshore | 32.0013 | -80.7907 | 2022-01-03 16:53:42
CORNELIA MAERSK | 220061000 | 14.6 | 27.07 | One-way Transit | 29.67 | 2 | 178 | 1138 | 138 | Post-Panamax | 71 | 121 | 119 | Outbound | 287 | 38.03 | 41008 | Offshore | 31.9913 | -80.7772 | 2022-01-03 16:57:29
CORNELIA MAERSK | 220061000 | 14.9 | 27.07 | One-way Transit | 29.67 | 2 | 178 | 1138 | 138 | Post-Panamax | 71 | 118 | 120 | Outbound | 287 | 38.03 | 41008 | Offshore | 31.989 | -80.772 | 2022-01-03 16:58:42
CORNELIA MAERSK | 220061000 | 15.3 | 27.07 | One-way Transit | 26.33 | 1 | 158 | 1138 | 138 | Post-Panamax | 71 | 118 | 119 | Outbound | 287 | 38.03 | 41008 | Offshore | 31.9866 | -80.7667 | 2022-01-03 16:59:53
CORNELIA MAERSK | 220061000 | 15.4 | 27.07 | One-way Transit | 26.33 | 1 | 158 | 1138 | 138 | Post-Panamax | 71 | 118 | 119 | Outbound | 287 | 38.03 | 41008 | Offshore | 31.9854 | -80.7641 | 2022-01-03 17:00:29
CORNELIA MAERSK | 220061000 | 15.3 | 27.07 | One-way Transit | 29.67 | 2 | 178 | 1138 | 138 | Post-Panamax | 71 | 118 | 120 | Outbound | 287 | 38.03 | 41008 | Offshore | 31.983 | -80.7587 | 2022-01-03 17:01:41
CORNELIA MAERSK | 220061000 | 15.3 | 27.07 | One-way Transit | 29.67 | 2 | 178 | 1138 | 138 | Post-Panamax | 71 | 118 | 120 | Outbound | 287 | 38.03 | 41008 | Offshore | 31.9815 | -80.7552 | 2022-01-03 17:02:29
CORNELIA MAERSK | 220061000 | 15.2 | 27.07 | One-way Transit | 29.67 | 2 | 178 | 1138 | 138 | Post-Panamax | 71 | 118 | 120 | Outbound | 287 | 38.03 | 41008 | Offshore | 31.9795 | -80.7508 | 2022-01-03 17:03:29
CORNELIA MAERSK | 220061000 | 14.7 | 27.07 | One-way Transit | 29.67 | 2 | 178 | 1138 | 138 | Post-Panamax | 71 | 118 | 120 | Outbound | 287 | 38.03 | 41008 | Offshore | 31.9771 | -80.7457 | 2022-01-03 17:04:41
CORNELIA MAERSK | 220061000 | 13.9 | 27.07 | One-way Transit | 29.67 | 2 | 178 | 1138 | 138 | Post-Panamax | 71 | 118 | 120 | Outbound | 287 | 38.03 | 41008 | Offshore | 31.975 | -80.741 | 2022-01-03 17:05:53
CORNELIA MAERSK | 220061000 | 13.4 | 27.07 | One-way Transit | 29.67 | 2 | 178 | 1138 | 138 | Post-Panamax | 71 | 118 | 120 | Outbound | 287 | 38.03 | 41008 | Offshore | 31.9738 | -80.7387 | 2022-01-03 17:06:29
MAERSK SANA | 563000400 | 15.8 | 26.17 | One-way Transit | 23 | 0 | 138 | 1096 | 138 | Post-Panamax | 71 | 296 | 296 | Inbound | 294 | 35.79 | 41008 | Offshore | 31.975 | -80.741 | 2022-01-03 17:22:38
MAERSK SANA | 563000400 | 15.6 | 26.17 | One-way Transit | 23 | 0 | 138 | 1096 | 138 | Post-Panamax | 71 | 296 | 296 | Inbound | 294 | 35.79 | 41008 | Offshore | 31.9774 | -80.7461 | 2022-01-03 17:23:44
MAERSK SANA | 563000400 | 15.4 | 26.17 | One-way Transit | 23 | 0 | 138 | 1096 | 138 | Post-Panamax | 71 | 295 | 295 | Inbound | 294 | 35.79 | 41008 | Offshore | 31.9799 | -80.7516 | 2022-01-03 17:24:56
MAERSK SANA | 563000400 | 15.2 | 26.17 | One-way Transit | 23 | 0 | 138 | 1096 | 138 | Post-Panamax | 71 | 295 | 295 | Inbound | 294 | 35.79 | 41008 | Offshore | 31.9811 | -80.7543 | 2022-01-03 17:25:31
MAERSK SANA | 563000400 | 14.9 | 26.17 | One-way Transit | 23 | 0 | 138 | 1096 | 138 | Post-Panamax | 71 | 295 | 295 | Inbound | 294 | 35.79 | 41008 | Offshore | 31.9833 | -80.7593 | 2022-01-03 17:26:38
MAERSK SANA | 563000400 | 14.7 | 26.17 | One-way Transit | 23 | 0 | 138 | 1096 | 138 | Post-Panamax | 71 | 295 | 295 | Inbound | 294 | 35.79 | 41008 | Offshore | 31.9854 | -80.7643 | 2022-01-03 17:27:44
MAERSK SANA | 563000400 | 14.7 | 26.17 | One-way Transit | 23 | 0 | 138 | 1096 | 138 | Post-Panamax | 71 | 297 | 297 | Inbound | 294 | 35.79 | 41008 | Offshore | 31.9875 | -80.7691 | 2022-01-03 17:28:50
MAERSK SANA | 563000400 | 14.4 | 26.17 | One-way Transit | 23 | 0 | 138 | 1096 | 138 | Post-Panamax | 71 | 297 | 297 | Inbound | 294 | 35.79 | 41008 | Offshore | 31.9897 | -80.7738 | 2022-01-03 17:29:56
MAERSK SANA | 563000400 | 14.5 | 26.17 | One-way Transit | 23 | 0 | 138 | 1096 | 138 | Post-Panamax | 71 | 299 | 299 | Inbound | 294 | 35.79 | 41008 | Offshore | 31.9917 | -80.7782 | 2022-01-03 17:30:56
MAERSK SANA | 563000400 | 13.5 | 26.17 | One-way Transit | 23 | 0 | 138 | 1096 | 138 | Post-Panamax | 71 | 319 | 319 | Inbound | 294 | 35.79 | 41008 | Nearshore | 31.9989 | -80.7884 | 2022-01-03 17:33:44
MAERSK SANA | 563000400 | 12.9 | 26.17 | One-way Transit | 23 | 0 | 138 | 1096 | 138 | Post-Panamax | 71 | 320 | 320 | Inbound | 294 | 35.79 | 41008 | Nearshore | 32.0022 | -80.7916 | 2022-01-03 17:34:50
MAERSK SANA | 563000400 | 12.5 | 26.17 | One-way Transit | 26.17 | 1 | 157 | 1096 | 138 | Post-Panamax | 71 | 321 | 320 | Inbound | 294 | 35.79 | 41008 | Nearshore | 32.0042 | -80.7934 | 2022-01-03 17:35:32
MAERSK SANA | 563000400 | 12.7 | 26.17 | One-way Transit | 23 | 0 | 138 | 1096 | 138 | Post-Panamax | 71 | 321 | 321 | Inbound | 294 | 35.79 | 41008 | Nearshore | 32.0072 | -80.7961 | 2022-01-03 17:36:34
MAERSK SANA | 563000400 | 12.5 | 26.17 | One-way Transit | 23 | 0 | 138 | 1096 | 138 | Post-Panamax | 71 | 321 | 321 | Inbound | 294 | 35.79 | 41008 | Nearshore | 32.0105 | -80.7991 | 2022-01-03 17:37:44
MAERSK SANA | 563000400 | 12.6 | 26.17 | One-way Transit | 23 | 0 | 138 | 1096 | 138 | Post-Panamax | 71 | 321 | 321 | Inbound | 294 | 35.79 | 41008 | Nearshore | 32.0124 | -80.8009 | 2022-01-03 17:38:25
MAERSK SANA | 563000400 | 12.9 | 26.17 | One-way Transit | 23 | 0 | 138 | 1096 | 138 | Post-Panamax | 71 | 321 | 321 | Inbound | 294 | 35.79 | 41008 | Nearshore | 32.0143 | -80.8026 | 2022-01-03 17:39:04
MAERSK SANA | 563000400 | 12.9 | 26.17 | One-way Transit | 23 | 0 | 138 | 1096 | 138 | Post-Panamax | 71 | 321 | 321 | Inbound | 294 | 35.79 | 41008 | Nearshore | 32.0196 | -80.8075 | 2022-01-03 17:40:53
MAERSK SANA | 563000400 | 13.1 | 26.17 | One-way Transit | 23 | 0 | 138 | 1096 | 138 | Post-Panamax | 71 | 321 | 321 | Inbound | 294 | 35.79 | 41008 | Nearshore | 32.0227 | -80.8102 | 2022-01-03 17:41:54
MAERSK SANA | 563000400 | 13.4 | 26.17 | One-way Transit | 23 | 0 | 138 | 1096 | 138 | Post-Panamax | 71 | 321 | 321 | Inbound | 294 | 35.79 | 41008 | Nearshore | 32.0257 | -80.8129 | 2022-01-03 17:42:54
MAERSK SANA | 563000400 | 13.6 | 26.17 | One-way Transit | 26.17 | 1 | 157 | 1096 | 138 | Post-Panamax | 71 | 320 | 319 | Inbound | 294 | 35.79 | 41008 | Nearshore | 32.0273 | -80.8143 | 2022-01-03 17:43:23
ADAMS | 636015952 | 13.6 | 18.34 | One-way Transit | 7 | 1 | 42 | 902 | 26 | Panamax | 70 | 298 | 299 | Inbound | 340 | 26.84 | 41008 | Offshore | 31.9729 | -80.7369 | 2022-01-03 22:43:32
ADAMS | 636015952 | 13.6 | 18.34 | One-way Transit | 7 | 1 | 42 | 902 | 26 | Panamax | 70 | 298 | 299 | Inbound | 340 | 26.84 | 41008 | Offshore | 31.975 | -80.7414 | 2022-01-03 22:44:44
ADAMS | 636015952 | 13.7 | 18.34 | One-way Transit | 7 | 1 | 42 | 902 | 26 | Panamax | 70 | 298 | 299 | Inbound | 340 | 26.84 | 41008 | Offshore | 31.9772 | -80.7461 | 2022-01-03 22:45:53
ADAMS | 636015952 | 13.7 | 18.34 | One-way Transit | 7 | 1 | 42 | 902 | 26 | Panamax | 70 | 298 | 299 | Inbound | 340 | 26.84 | 41008 | Offshore | 31.9789 | -80.7499 | 2022-01-03 22:46:53
ADAMS | 636015952 | 13.7 | 18.34 | One-way Transit | 4.33 | 0 | 26 | 902 | 26 | Panamax | 70 | 298 | 298 | Inbound | 340 | 26.84 | 41008 | Offshore | 31.9808 | -80.7539 | 2022-01-03 22:47:53
ADAMS | 636015952 | 13.7 | 18.34 | One-way Transit | 4.33 | 0 | 26 | 902 | 26 | Panamax | 70 | 297 | 297 | Inbound | 340 | 26.84 | 41008 | Offshore | 31.9816 | -80.7559 | 2022-01-03 22:48:23
ADAMS | 636015952 | 13.7 | 18.34 | One-way Transit | 7 | 1 | 42 | 902 | 26 | Panamax | 70 | 296 | 297 | Inbound | 340 | 26.84 | 41008 | Offshore | 31.9836 | -80.7605 | 2022-01-03 22:49:34
ADAMS | 636015952 | 13.7 | 18.34 | One-way Transit | 12.17 | 3 | 73 | 902 | 26 | Panamax | 70 | 296 | 299 | Inbound | 340 | 26.84 | 41008 | Offshore | 31.9855 | -80.7652 | 2022-01-03 22:50:43
ADAMS | 636015952 | 13.8 | 18.34 | One-way Transit | 7 | 1 | 42 | 902 | 26 | Panamax | 70 | 298 | 299 | Inbound | 340 | 26.84 | 41008 | Offshore | 31.9877 | -80.7699 | 2022-01-03 22:51:53
ADAMS | 636015952 | 13.8 | 18.34 | One-way Transit | 7 | 1 | 42 | 902 | 26 | Panamax | 70 | 298 | 299 | Inbound | 340 | 26.84 | 41008 | Offshore | 31.9889 | -80.7725 | 2022-01-03 22:52:34
ADAMS | 636015952 | 13.9 | 18.34 | One-way Transit | 7 | 1 | 42 | 902 | 26 | Panamax | 70 | 298 | 299 | Inbound | 340 | 26.84 | 41008 | Offshore | 31.9911 | -80.7772 | 2022-01-03 22:53:43
ADAMS | 636015952 | 13.4 | 18.34 | One-way Transit | 12.17 | 3 | 73 | 902 | 26 | Panamax | 70 | 319 | 322 | Inbound | 340 | 26.84 | 41008 | Nearshore | 31.9986 | -80.7883 | 2022-01-03 22:56:53
ADAMS | 636015952 | 13.1 | 18.34 | One-way Transit | 9.5 | 2 | 57 | 902 | 26 | Panamax | 70 | 321 | 323 | Inbound | 340 | 26.84 | 41008 | Nearshore | 32.0017 | -80.7913 | 2022-01-03 22:57:59
ADAMS | 636015952 | 13 | 18.34 | One-way Transit | 9.5 | 2 | 57 | 902 | 26 | Panamax | 70 | 321 | 323 | Inbound | 340 | 26.84 | 41008 | Nearshore | 32.0045 | -80.7939 | 2022-01-03 22:58:59
ADAMS | 636015952 | 12.9 | 18.34 | One-way Transit | 9.5 | 2 | 57 | 902 | 26 | Panamax | 70 | 321 | 323 | Inbound | 340 | 26.84 | 41008 | Nearshore | 32.0059 | -80.7953 | 2022-01-03 22:59:29
ADAMS | 636015952 | 12.6 | 18.34 | One-way Transit | 12.17 | 3 | 73 | 902 | 26 | Panamax | 70 | 321 | 324 | Inbound | 340 | 26.84 | 41008 | Nearshore | 32.0091 | -80.7982 | 2022-01-03 23:00:37
ADAMS | 636015952 | 12.2 | 18.34 | One-way Transit | 9.5 | 2 | 57 | 902 | 26 | Panamax | 70 | 323 | 325 | Inbound | 340 | 26.84 | 41008 | Nearshore | 32.0122 | -80.8009 | 2022-01-03 23:01:46
ADAMS | 636015952 | 12 | 18.34 | One-way Transit | 9.5 | 2 | 57 | 902 | 26 | Panamax | 70 | 323 | 325 | Inbound | 340 | 26.84 | 41008 | Nearshore | 32.0149 | -80.8033 | 2022-01-03 23:02:46
ADAMS | 636015952 | 11.8 | 18.34 | One-way Transit | 9.5 | 2 | 57 | 902 | 26 | Panamax | 70 | 323 | 325 | Inbound | 340 | 26.84 | 41008 | Nearshore | 32.0175 | -80.8054 | 2022-01-03 23:03:47
ADAMS | 636015952 | 11.7 | 18.34 | One-way Transit | 4.33 | 0 | 26 | 902 | 26 | Panamax | 70 | 324 | 324 | Inbound | 340 | 26.84 | 41008 | Nearshore | 32.0207 | -80.8081 | 2022-01-03 23:04:56
ADAMS | 636015952 | 11.6 | 18.34 | One-way Transit | 7 | 1 | 42 | 902 | 26 | Panamax | 70 | 322 | 323 | Inbound | 340 | 26.84 | 41008 | Nearshore | 32.0224 | -80.8096 | 2022-01-03 23:05:37
ADAMS | 636015952 | 11.2 | 18.34 | One-way Transit | 7 | 1 | 42 | 902 | 26 | Panamax | 70 | 320 | 321 | Inbound | 340 | 26.84 | 41008 | Nearshore | 32.0252 | -80.8123 | 2022-01-03 23:06:47
ADAMS | 636015952 | 10.8 | 18.34 | One-way Transit | 7 | 1 | 42 | 902 | 26 | Panamax | 70 | 319 | 320 | Inbound | 340 | 26.84 | 41008 | Nearshore | 32.0279 | -80.815 | 2022-01-03 23:07:57
MAERSK KOWLOON | 636018018 | 14.2 | 15.88 | One-way Transit | 28.67 | 2 | 172 | 984 | 138 | Post-Panamax | 79 | 298 | 296 | Inbound | 195 | 17.9 | 41008 | Offshore | 31.9738 | -80.7386 | 2022-01-02 02:11:41
MAERSK KOWLOON | 636018018 | 14.2 | 15.88 | One-way Transit | 28.67 | 2 | 172 | 984 | 138 | Post-Panamax | 79 | 298 | 296 | Inbound | 195 | 17.9 | 41008 | Offshore | 31.9757 | -80.7427 | 2022-01-02 02:12:41
MAERSK KOWLOON | 636018018 | 14.4 | 15.88 | One-way Transit | 28.67 | 2 | 172 | 984 | 138 | Post-Panamax | 79 | 298 | 296 | Inbound | 195 | 17.9 | 41008 | Offshore | 31.9767 | -80.7448 | 2022-01-02 02:13:11
MAERSK KOWLOON | 636018018 | 14.5 | 15.88 | One-way Transit | 28.67 | 2 | 172 | 984 | 138 | Post-Panamax | 79 | 296 | 294 | Inbound | 195 | 17.9 | 41008 | Offshore | 31.9793 | -80.7506 | 2022-01-02 02:14:36
MAERSK KOWLOON | 636018018 | 14.4 | 15.88 | One-way Transit | 28.67 | 2 | 172 | 984 | 138 | Post-Panamax | 79 | 298 | 296 | Inbound | 195 | 17.9 | 41008 | Offshore | 31.9829 | -80.759 | 2022-01-02 02:16:36
MAERSK KOWLOON | 636018018 | 14.3 | 15.88 | One-way Transit | 31.5 | 3 | 189 | 984 | 138 | Post-Panamax | 79 | 299 | 296 | Inbound | 195 | 17.9 | 41008 | Offshore | 31.9843 | -80.7619 | 2022-01-02 02:17:20
MAERSK KOWLOON | 636018018 | 14.2 | 15.88 | One-way Transit | 28.67 | 2 | 172 | 984 | 138 | Post-Panamax | 79 | 297 | 295 | Inbound | 195 | 17.9 | 41008 | Offshore | 31.9863 | -80.7664 | 2022-01-02 02:18:24
MAERSK KOWLOON | 636018018 | 14.2 | 15.88 | One-way Transit | 28.67 | 2 | 172 | 984 | 138 | Post-Panamax | 79 | 297 | 295 | Inbound | 195 | 17.9 | 41008 | Offshore | 31.9879 | -80.7702 | 2022-01-02 02:19:17
MAERSK KOWLOON | 636018018 | 14.2 | 16.33 | One-way Transit | 28.67 | 2 | 172 | 984 | 138 | Post-Panamax | 79 | 297 | 295 | Inbound | 205 | 20.13 | 41008 | Offshore | 31.9904 | -80.7759 | 2022-01-02 02:20:40
MAERSK KOWLOON | 636018018 | 14 | 16.33 | One-way Transit | 28.67 | 2 | 172 | 984 | 138 | Post-Panamax | 79 | 322 | 320 | Inbound | 205 | 20.13 | 41008 | Nearshore | 32.0011 | -80.7907 | 2022-01-02 02:24:54
MAERSK KOWLOON | 636018018 | 13.7 | 16.33 | One-way Transit | 28.67 | 2 | 172 | 984 | 138 | Post-Panamax | 79 | 323 | 321 | Inbound | 205 | 20.13 | 41008 | Nearshore | 32.0045 | -80.7938 | 2022-01-02 02:26:00
MAERSK KOWLOON | 636018018 | 13.4 | 16.33 | One-way Transit | 25.83 | 1 | 155 | 984 | 138 | Post-Panamax | 79 | 322 | 321 | Inbound | 205 | 20.13 | 41008 | Nearshore | 32.0074 | -80.7964 | 2022-01-02 02:27:00
MAERSK KOWLOON | 636018018 | 13.3 | 16.33 | One-way Transit | 25.83 | 1 | 155 | 984 | 138 | Post-Panamax | 79 | 322 | 321 | Inbound | 205 | 20.13 | 41008 | Nearshore | 32.0089 | -80.7978 | 2022-01-02 02:27:30
MAERSK KOWLOON | 636018018 | 13.5 | 16.33 | One-way Transit | 23 | 0 | 138 | 984 | 138 | Post-Panamax | 79 | 321 | 321 | Inbound | 205 | 20.13 | 41008 | Nearshore | 32.0121 | -80.8008 | 2022-01-02 02:28:36
MAERSK KOWLOON | 636018018 | 13.6 | 16.33 | One-way Transit | 25.83 | 1 | 155 | 984 | 138 | Post-Panamax | 79 | 322 | 321 | Inbound | 205 | 20.13 | 41008 | Nearshore | 32.0157 | -80.804 | 2022-01-02 02:29:47
MAERSK KOWLOON | 636018018 | 13.7 | 16.33 | One-way Transit | 23 | 0 | 138 | 984 | 138 | Post-Panamax | 79 | 322 | 322 | Inbound | 205 | 20.13 | 41008 | Nearshore | 32.0193 | -80.8072 | 2022-01-02 02:30:58
MAERSK KOWLOON | 636018018 | 13.9 | 16.33 | One-way Transit | 28.67 | 2 | 172 | 984 | 138 | Post-Panamax | 79 | 323 | 321 | Inbound | 205 | 20.13 | 41008 | Nearshore | 32.0218 | -80.8095 | 2022-01-02 02:31:47
MAERSK KOWLOON | 636018018 | 14 | 16.33 | One-way Transit | 23 | 0 | 138 | 984 | 138 | Post-Panamax | 79 | 322 | 322 | Inbound | 205 | 20.13 | 41008 | Nearshore | 32.0254 | -80.8128 | 2022-01-02 02:32:58
MAERSK KOWLOON | 636018018 | 13.9 | 16.33 | One-way Transit | 23 | 0 | 138 | 984 | 138 | Post-Panamax | 79 | 322 | 322 | Inbound | 205 | 20.13 | 41008 | Nearshore | 32.0278 | -80.815 | 2022-01-02 02:33:47
SEAMAX FAIRFIELD | 538005888 | 14 | 21.03 | One-way Transit | 23.5 | 0 | 141 | 1102 | 141 | Post-Panamax | 70 | 142 | 142 | Outbound | 177 | 24.61 | 41008 | Nearshore | 32.0277 | -80.8148 | 2022-01-02 21:45:46
SEAMAX FAIRFIELD | 538005888 | 13.9 | 21.03 | One-way Transit | 26.67 | 1 | 160 | 1102 | 141 | Post-Panamax | 70 | 142 | 141 | Outbound | 177 | 24.61 | 41008 | Nearshore | 32.0245 | -80.812 | 2022-01-02 21:46:46
SEAMAX FAIRFIELD | 538005888 | 14 | 21.03 | One-way Transit | 23.5 | 0 | 141 | 1102 | 141 | Post-Panamax | 70 | 141 | 141 | Outbound | 177 | 24.61 | 41008 | Nearshore | 32.0212 | -80.8089 | 2022-01-02 21:47:50
SEAMAX FAIRFIELD | 538005888 | 14.1 | 21.03 | One-way Transit | 26.67 | 1 | 160 | 1102 | 141 | Post-Panamax | 70 | 141 | 142 | Outbound | 177 | 24.61 | 41008 | Nearshore | 32.0192 | -80.807 | 2022-01-02 21:48:31
SEAMAX FAIRFIELD | 538005888 | 14.2 | 21.03 | One-way Transit | 23.5 | 0 | 141 | 1102 | 141 | Post-Panamax | 70 | 143 | 143 | Outbound | 177 | 24.61 | 41008 | Nearshore | 32.0157 | -80.804 | 2022-01-02 21:49:37
SEAMAX FAIRFIELD | 538005888 | 14.2 | 21.03 | One-way Transit | 23.5 | 0 | 141 | 1102 | 141 | Post-Panamax | 70 | 143 | 143 | Outbound | 177 | 24.61 | 41008 | Nearshore | 32.0125 | -80.8012 | 2022-01-02 21:50:37
SEAMAX FAIRFIELD | 538005888 | 14.1 | 21.03 | One-way Transit | 23.5 | 0 | 141 | 1102 | 141 | Post-Panamax | 70 | 141 | 141 | Outbound | 177 | 24.61 | 41008 | Nearshore | 32.0094 | -80.7982 | 2022-01-02 21:51:37
SEAMAX FAIRFIELD | 538005888 | 14.1 | 21.03 | One-way Transit | 23.5 | 0 | 141 | 1102 | 141 | Post-Panamax | 70 | 141 | 141 | Outbound | 177 | 24.61 | 41008 | Nearshore | 32.0063 | -80.7953 | 2022-01-02 21:52:37
SEAMAX FAIRFIELD | 538005888 | 13.9 | 21.03 | One-way Transit | 23.5 | 0 | 141 | 1102 | 141 | Post-Panamax | 70 | 141 | 141 | Outbound | 177 | 24.61 | 41008 | Nearshore | 32.0027 | -80.7919 | 2022-01-02 21:53:49
SEAMAX FAIRFIELD | 538005888 | 13.8 | 21.03 | One-way Transit | 26.67 | 1 | 160 | 1102 | 141 | Post-Panamax | 70 | 140 | 139 | Outbound | 177 | 24.61 | 41008 | Nearshore | 31.9994 | -80.7888 | 2022-01-02 21:54:54
SEAMAX FAIRFIELD | 538005888 | 14.7 | 21.03 | One-way Transit | 29.83 | 2 | 179 | 1102 | 141 | Post-Panamax | 70 | 117 | 119 | Outbound | 177 | 24.61 | 41008 | Offshore | 31.9904 | -80.7747 | 2022-01-02 21:58:43
SEAMAX FAIRFIELD | 538005888 | 14.9 | 21.03 | One-way Transit | 33 | 3 | 198 | 1102 | 141 | Post-Panamax | 70 | 117 | 120 | Outbound | 177 | 24.61 | 41008 | Offshore | 31.9893 | -80.7721 | 2022-01-02 21:59:19
SEAMAX FAIRFIELD | 538005888 | 15.4 | 21.03 | One-way Transit | 29.83 | 2 | 179 | 1102 | 141 | Post-Panamax | 70 | 118 | 120 | Outbound | 177 | 24.61 | 41008 | Offshore | 31.9773 | -80.7472 | 2022-01-02 22:04:55
SEAMAX FAIRFIELD | 538005888 | 14.1 | 21.03 | One-way Transit | 29.83 | 2 | 179 | 1102 | 141 | Post-Panamax | 70 | 118 | 120 | Outbound | 177 | 24.61 | 41008 | Offshore | 31.9754 | -80.743 | 2022-01-02 22:05:55
SEAMAX FAIRFIELD | 538005888 | 13.1 | 21.03 | One-way Transit | 33 | 3 | 198 | 1102 | 141 | Post-Panamax | 70 | 117 | 120 | Outbound | 177 | 24.61 | 41008 | Offshore | 31.9744 | -80.7407 | 2022-01-02 22:06:30
SEAMAX FAIRFIELD | 538005888 | 11.5 | 21.03 | One-way Transit | 26.67 | 1 | 160 | 1102 | 141 | Post-Panamax | 70 | 117 | 116 | Outbound | 177 | 24.61 | 41008 | Offshore | 31.973 | -80.7376 | 2022-01-02 22:07:24