## master-ch
Name | MMSI | VSPD kn | WSPD mph | Transit | % Channel Occupied | Yaw deg | Effective Beam ft | LOA ft | Beam ft | Class | AIS Type | Course | Heading | Course Behavior | WDIR degT | GST mph | Buoy Source | Location | Latitude | Longitude | Date/Time UTC
CMA CGM IVANHOE | 218844000 | 15.7 | 22.37 | One-way Transit | 17.25 | 0 | 138 | 1148 | 138 | Post-Panamax | 71 | 118 | 118 | Outbound | 30 | 29.08 | 41004 | Nearshore | 32.7212 | -79.8081 | 2021-11-05 06:13:33
CMA CGM IVANHOE | 218844000 | 15.8 | 22.37 | One-way Transit | 19.75 | 1 | 158 | 1148 | 138 | Post-Panamax | 71 | 118 | 117 | Outbound | 30 | 29.08 | 41004 | Nearshore | 32.7189 | -79.8031 | 2021-11-05 06:14:38
CMA CGM IVANHOE | 218844000 | 15.8 | 22.37 | One-way Transit | 22.25 | 2 | 178 | 1148 | 138 | Post-Panamax | 71 | 119 | 117 | Outbound | 20 | 26.84 | 41004 | Nearshore | 32.7161 | -79.7975 | 2021-11-05 06:15:50
CMA CGM IVANHOE | 218844000 | 15.7 | 22.37 | One-way Transit | 19.75 | 1 | 158 | 1148 | 138 | Post-Panamax | 71 | 118 | 117 | Outbound | 20 | 26.84 | 41004 | Nearshore | 32.7149 | -79.7948 | 2021-11-05 06:16:26
CMA CGM IVANHOE | 218844000 | 15.4 | 22.37 | One-way Transit | 19.75 | 1 | 158 | 1148 | 138 | Post-Panamax | 71 | 118 | 117 | Outbound | 20 | 26.84 | 41004 | Nearshore | 32.7075 | -79.7789 | 2021-11-05 06:19:57
CMA CGM IVANHOE | 218844000 | 16.1 | 22.37 | One-way Transit | 17.25 | 0 | 138 | 1148 | 138 | Post-Panamax | 71 | 118 | 118 | Outbound | 20 | 26.84 | 41004 | Nearshore | 32.7 | -79.7626 | 2021-11-05 06:23:32
CMA CGM IVANHOE | 218844000 | 16.2 | 22.37 | One-way Transit | 19.75 | 1 | 158 | 1148 | 138 | Post-Panamax | 71 | 119 | 118 | Outbound | 20 | 26.84 | 41004 | Nearshore | 32.6976 | -79.7574 | 2021-11-05 06:24:38
CMA CGM IVANHOE | 218844000 | 16.2 | 22.37 | One-way Transit | 19.75 | 1 | 158 | 1148 | 138 | Post-Panamax | 71 | 119 | 118 | Outbound | 20 | 26.84 | 41004 | Nearshore | 32.6954 | -79.7528 | 2021-11-05 06:25:38
CMA CGM IVANHOE | 218844000 | 16.2 | 22.37 | One-way Transit | 19.75 | 1 | 158 | 1148 | 138 | Post-Panamax | 71 | 119 | 118 | Outbound | 20 | 26.84 | 41004 | Nearshore | 32.6936 | -79.7491 | 2021-11-05 06:26:26
CMA CGM IVANHOE | 218844000 | 16.4 | 22.37 | One-way Transit | 22.25 | 2 | 178 | 1148 | 138 | Post-Panamax | 71 | 121 | 119 | Outbound | 20 | 26.84 | 41004 | Offshore | 32.675 | -79.7114 | 2021-11-05 06:34:38
CMA CGM IVANHOE | 218844000 | 16.1 | 22.37 | One-way Transit | 19.75 | 1 | 158 | 1148 | 138 | Post-Panamax | 71 | 120 | 119 | Outbound | 30 | 29.08 | 41004 | Offshore | 32.6727 | -79.7069 | 2021-11-05 06:35:38
SPIRIT OF SHANGHAI | 232013522 | 16.5 | 22.37 | One-way Transit | 14.8 | 3 | 148 | 833 | 105 | Panamax | 71 | 300 | 303 | Inbound | 20 | 29.08 | 41004 | Offshore | 32.6723 | -79.7056 | 2021-11-05 06:55:41
SPIRIT OF SHANGHAI | 232013522 | 16.5 | 22.37 | One-way Transit | 14.8 | 3 | 148 | 833 | 105 | Panamax | 71 | 300 | 303 | Inbound | 20 | 29.08 | 41004 | Offshore | 32.6747 | -79.7103 | 2021-11-05 06:56:42
SPIRIT OF SHANGHAI | 232013522 | 16.5 | 22.37 | One-way Transit | 14.8 | 3 | 148 | 833 | 105 | Panamax | 71 | 300 | 303 | Inbound | 20 | 29.08 | 41004 | Offshore | 32.677 | -79.715 | 2021-11-05 06:57:45
SPIRIT OF SHANGHAI | 232013522 | 16.5 | 22.37 | One-way Transit | 14.8 | 3 | 148 | 833 | 105 | Panamax | 71 | 300 | 303 | Inbound | 20 | 29.08 | 41004 | Offshore | 32.6784 | -79.7178 | 2021-11-05 06:58:18
SPIRIT OF SHANGHAI | 232013522 | 16.8 | 22.37 | One-way Transit | 12 | 1 | 120 | 833 | 105 | Panamax | 71 | 301 | 302 | Inbound | 20 | 29.08 | 41004 | Offshore | 32.6825 | -79.7259 | 2021-11-05 07:00:00
SPIRIT OF SHANGHAI | 232013522 | 17 | 22.37 | One-way Transit | 13.4 | 2 | 134 | 833 | 105 | Panamax | 71 | 300 | 302 | Inbound | 20 | 29.08 | 41004 | Offshore | 32.6836 | -79.7282 | 2021-11-05 07:00:30
SPIRIT OF SHANGHAI | 232013522 | 17.2 | 22.37 | One-way Transit | 13.4 | 2 | 134 | 833 | 105 | Panamax | 71 | 300 | 302 | Inbound | 20 | 29.08 | 41004 | Offshore | 32.687 | -79.7351 | 2021-11-05 07:01:54
SPIRIT OF SHANGHAI | 232013522 | 17.4 | 22.37 | One-way Transit | 13.4 | 2 | 134 | 833 | 105 | Panamax | 71 | 300 | 302 | Inbound | 20 | 29.08 | 41004 | Offshore | 32.6893 | -79.74 | 2021-11-05 07:02:57
SPIRIT OF SHANGHAI | 232013522 | 17.5 | 22.37 | One-way Transit | 13.4 | 2 | 134 | 833 | 105 | Panamax | 71 | 300 | 302 | Inbound | 20 | 29.08 | 41004 | Nearshore | 32.691 | -79.7435 | 2021-11-05 07:03:36
SPIRIT OF SHANGHAI | 232013522 | 17.5 | 22.37 | One-way Transit | 13.4 | 2 | 134 | 833 | 105 | Panamax | 71 | 300 | 302 | Inbound | 20 | 29.08 | 41004 | Nearshore | 32.6936 | -79.7489 | 2021-11-05 07:04:46
SPIRIT OF SHANGHAI | 232013522 | 17.6 | 22.37 | One-way Transit | 13.4 | 2 | 134 | 833 | 105 | Panamax | 71 | 299 | 301 | Inbound | 20 | 29.08 | 41004 | Nearshore | 32.6966 | -79.755 | 2021-11-05 07:05:58
SPIRIT OF SHANGHAI | 232013522 | 17.7 | 22.37 | One-way Transit | 13.4 | 2 | 134 | 833 | 105 | Panamax | 71 | 299 | 301 | Inbound | 20 | 29.08 | 41004 | Nearshore | 32.6992 | -79.7605 | 2021-11-05 07:07:00
SPIRIT OF SHANGHAI | 232013522 | 17.6 | 22.37 | One-way Transit | 13.4 | 2 | 134 | 833 | 105 | Panamax | 71 | 299 | 301 | Inbound | 20 | 29.08 | 41004 | Nearshore | 32.7004 | -79.7631 | 2021-11-05 07:07:30
SPIRIT OF SHANGHAI | 232013522 | 17.5 | 22.37 | One-way Transit | 13.4 | 2 | 134 | 833 | 105 | Panamax | 71 | 299 | 301 | Inbound | 20 | 29.08 | 41004 | Nearshore | 32.7032 | -79.7691 | 2021-11-05 07:08:41
SPIRIT OF SHANGHAI | 232013522 | 17.4 | 22.37 | One-way Transit | 13.4 | 2 | 134 | 833 | 105 | Panamax | 71 | 299 | 301 | Inbound | 20 | 29.08 | 41004 | Nearshore | 32.7059 | -79.7747 | 2021-11-05 07:09:48
SPIRIT OF SHANGHAI | 232013522 | 17.3 | 22.37 | One-way Transit | 13.4 | 2 | 134 | 833 | 105 | Panamax | 71 | 299 | 301 | Inbound | 20 | 29.08 | 41004 | Nearshore | 32.7082 | -79.7797 | 2021-11-05 07:10:48
SPIRIT OF SHANGHAI | 232013522 | 17.2 | 22.37 | One-way Transit | 13.4 | 2 | 134 | 833 | 105 | Panamax | 71 | 299 | 301 | Inbound | 20 | 29.08 | 41004 | Nearshore | 32.71 | -79.7836 | 2021-11-05 07:11:36
SPIRIT OF SHANGHAI | 232013522 | 17.1 | 22.37 | One-way Transit | 13.4 | 2 | 134 | 833 | 105 | Panamax | 71 | 299 | 301 | Inbound | 20 | 29.08 | 41004 | Nearshore | 32.7124 | -79.7886 | 2021-11-05 07:12:38
SPIRIT OF SHANGHAI | 232013522 | 16.8 | 22.37 | One-way Transit | 13.4 | 2 | 134 | 833 | 105 | Panamax | 71 | 299 | 301 | Inbound | 20 | 29.08 | 41004 | Nearshore | 32.7153 | -79.7948 | 2021-11-05 07:13:54
SPIRIT OF SHANGHAI | 232013522 | 16.5 | 22.37 | One-way Transit | 13.4 | 2 | 134 | 833 | 105 | Panamax | 71 | 299 | 301 | Inbound | 20 | 29.08 | 41004 | Nearshore | 32.7165 | -79.7972 | 2021-11-05 07:14:24
SPIRIT OF SHANGHAI | 232013522 | 17 | 24.61 | One-way Transit | 13.4 | 2 | 134 | 833 | 105 | Panamax | 71 | 299 | 301 | Inbound | 20 | 29.08 | 41004 | Nearshore | 32.7194 | -79.8035 | 2021-11-05 07:15:44
SPIRIT OF SHANGHAI | 232013522 | 17.2 | 24.61 | One-way Transit | 12 | 1 | 120 | 833 | 105 | Panamax | 71 | 300 | 301 | Inbound | 20 | 29.08 | 41004 | Nearshore | 32.7222 | -79.8095 | 2021-11-05 07:16:56
MSC ARUSHI R | 636016432 | 10.3 | 24.61 | One-way Transit | 18.5 | 5 | 185 | 922 | 105 | Panamax | 71 | 300 | 305 | Inbound | 20 | 31.32 | 41004 | Offshore | 32.674 | -79.7088 | 2021-11-05 07:37:37
MSC ARUSHI R | 636016432 | 10.3 | 24.61 | One-way Transit | 16.9 | 4 | 169 | 922 | 105 | Panamax | 71 | 300 | 304 | Inbound | 20 | 31.32 | 41004 | Offshore | 32.6754 | -79.7117 | 2021-11-05 07:38:37
MSC ARUSHI R | 636016432 | 10.3 | 24.61 | One-way Transit | 15.3 | 3 | 153 | 922 | 105 | Panamax | 71 | 301 | 304 | Inbound | 20 | 31.32 | 41004 | Offshore | 32.6764 | -79.7136 | 2021-11-05 07:39:17
MSC ARUSHI R | 636016432 | 10.3 | 24.61 | One-way Transit | 16.9 | 4 | 169 | 922 | 105 | Panamax | 71 | 300 | 304 | Inbound | 20 | 31.32 | 41004 | Offshore | 32.6792 | -79.7195 | 2021-11-05 07:41:17
MSC ARUSHI R | 636016432 | 10.3 | 24.61 | One-way Transit | 15.3 | 3 | 153 | 922 | 105 | Panamax | 71 | 299 | 302 | Inbound | 20 | 31.32 | 41004 | Offshore | 32.6897 | -79.7411 | 2021-11-05 07:48:41
MSC ARUSHI R | 636016432 | 10.3 | 24.61 | One-way Transit | 15.3 | 3 | 153 | 922 | 105 | Panamax | 71 | 299 | 302 | Inbound | 20 | 31.32 | 41004 | Nearshore | 32.6933 | -79.7491 | 2021-11-05 07:51:19
MSC ARUSHI R | 636016432 | 10.3 | 24.61 | One-way Transit | 20.1 | 6 | 201 | 922 | 105 | Panamax | 71 | 298 | 304 | Inbound | 20 | 31.32 | 41004 | Nearshore | 32.6947 | -79.7521 | 2021-11-05 07:52:20
MSC ARUSHI R | 636016432 | 10.3 | 24.61 | One-way Transit | 18.5 | 5 | 185 | 922 | 105 | Panamax | 71 | 300 | 305 | Inbound | 20 | 31.32 | 41004 | Nearshore | 32.6971 | -79.7569 | 2021-11-05 07:53:58
MSC ARUSHI R | 636016432 | 10.3 | 24.61 | One-way Transit | 15.3 | 3 | 153 | 922 | 105 | Panamax | 71 | 301 | 304 | Inbound | 20 | 31.32 | 41004 | Nearshore | 32.6986 | -79.7598 | 2021-11-05 07:54:59
MSC ARUSHI R | 636016432 | 10.3 | 24.61 | One-way Transit | 15.3 | 3 | 153 | 922 | 105 | Panamax | 71 | 301 | 304 | Inbound | 30 | 31.32 | 41004 | Nearshore | 32.6995 | -79.7617 | 2021-11-05 07:55:38
MSC ARUSHI R | 636016432 | 10.3 | 24.61 | One-way Transit | 15.3 | 3 | 153 | 922 | 105 | Panamax | 71 | 299 | 302 | Inbound | 30 | 31.32 | 41004 | Nearshore | 32.701 | -79.7646 | 2021-11-05 07:56:38
MSC ARUSHI R | 636016432 | 10.3 | 24.61 | One-way Transit | 13.7 | 2 | 137 | 922 | 105 | Panamax | 71 | 300 | 302 | Inbound | 30 | 31.32 | 41004 | Nearshore | 32.7024 | -79.7675 | 2021-11-05 07:57:41
MSC ARUSHI R | 636016432 | 10.3 | 24.61 | One-way Transit | 13.7 | 2 | 137 | 922 | 105 | Panamax | 71 | 300 | 302 | Inbound | 30 | 31.32 | 41004 | Nearshore | 32.7037 | -79.7705 | 2021-11-05 07:58:38
MSC ARUSHI R | 636016432 | 10.2 | 24.61 | One-way Transit | 12.1 | 1 | 121 | 922 | 105 | Panamax | 71 | 301 | 302 | Inbound | 30 | 31.32 | 41004 | Nearshore | 32.7052 | -79.7734 | 2021-11-05 07:59:41
MSC ARUSHI R | 636016432 | 10.3 | 24.61 | One-way Transit | 15.3 | 3 | 153 | 922 | 105 | Panamax | 71 | 299 | 302 | Inbound | 30 | 31.32 | 41004 | Nearshore | 32.7061 | -79.7753 | 2021-11-05 08:00:17
MSC ARUSHI R | 636016432 | 10.3 | 24.61 | One-way Transit | 15.3 | 3 | 153 | 922 | 105 | Panamax | 71 | 299 | 302 | Inbound | 30 | 31.32 | 41004 | Nearshore | 32.7075 | -79.7783 | 2021-11-05 08:01:19
MSC ARUSHI R | 636016432 | 10.3 | 24.61 | One-way Transit | 13.7 | 2 | 137 | 922 | 105 | Panamax | 71 | 300 | 302 | Inbound | 30 | 31.32 | 41004 | Nearshore | 32.7096 | -79.7827 | 2021-11-05 08:02:48
MSC ARUSHI R | 636016432 | 10.8 | 24.61 | One-way Transit | 13.7 | 2 | 137 | 922 | 105 | Panamax | 71 | 300 | 302 | Inbound | 30 | 31.32 | 41004 | Nearshore | 32.7113 | -79.7862 | 2021-11-05 08:03:57
MSC ARUSHI R | 636016432 | 11.4 | 24.61 | One-way Transit | 16.9 | 4 | 169 | 922 | 105 | Panamax | 71 | 299 | 303 | Inbound | 30 | 31.32 | 41004 | Nearshore | 32.7129 | -79.7895 | 2021-11-05 08:04:58
MSC ARUSHI R | 636016432 | 11.5 | 24.61 | One-way Transit | 12.1 | 1 | 121 | 922 | 105 | Panamax | 71 | 301 | 302 | Inbound | 30 | 29.08 | 41004 | Nearshore | 32.7137 | -79.7912 | 2021-11-05 08:05:32
MSC ARUSHI R | 636016432 | 11.8 | 24.61 | One-way Transit | 13.7 | 2 | 137 | 922 | 105 | Panamax | 71 | 300 | 302 | Inbound | 30 | 29.08 | 41004 | Nearshore | 32.7156 | -79.7951 | 2021-11-05 08:06:41
MSC ARUSHI R | 636016432 | 12.1 | 24.61 | One-way Transit | 12.1 | 1 | 121 | 922 | 105 | Panamax | 71 | 301 | 300 | Inbound | 30 | 29.08 | 41004 | Nearshore | 32.7173 | -79.7985 | 2021-11-05 08:07:42
MSC ARUSHI R | 636016432 | 12.6 | 24.61 | One-way Transit | 13.7 | 2 | 137 | 922 | 105 | Panamax | 71 | 298 | 300 | Inbound | 30 | 29.08 | 41004 | Nearshore | 32.7189 | -79.8021 | 2021-11-05 08:08:38
MSC ARUSHI R | 636016432 | 14.5 | 24.61 | One-way Transit | 13.7 | 2 | 137 | 922 | 105 | Panamax | 71 | 298 | 300 | Inbound | 30 | 29.08 | 41004 | Nearshore | 32.7213 | -79.8073 | 2021-11-05 08:09:56
MSC ARUSHI R | 636016432 | 15.2 | 24.61 | One-way Transit | 15.3 | 3 | 153 | 922 | 105 | Panamax | 71 | 297 | 300 | Inbound | 30 | 29.08 | 41004 | Nearshore | 32.7223 | -79.8095 | 2021-11-05 08:10:28
MSC VIGO | 218853000 | 13.9 | 26.84 | One-way Transit | 19.2 | 4 | 192 | 886 | 131 | Panamax | 74 | 122 | 118 | Outbound | 20 | 31.32 | 41004 | Nearshore | 32.7215 | -79.8083 | 2021-11-05 08:31:26
MSC VIGO | 218853000 | 14.3 | 26.84 | One-way Transit | 16.2 | 2 | 162 | 886 | 131 | Panamax | 74 | 119 | 117 | Outbound | 20 | 31.32 | 41004 | Nearshore | 32.7191 | -79.8033 | 2021-11-05 08:32:38
MSC VIGO | 218853000 | 14.4 | 26.84 | One-way Transit | 14.6 | 1 | 146 | 886 | 131 | Panamax | 74 | 119 | 118 | Outbound | 20 | 31.32 | 41004 | Nearshore | 32.7165 | -79.798 | 2021-11-05 08:33:55
MSC VIGO | 218853000 | 14.3 | 26.84 | One-way Transit | 14.6 | 1 | 146 | 886 | 131 | Panamax | 74 | 118 | 117 | Outbound | 20 | 31.32 | 41004 | Nearshore | 32.7152 | -79.795 | 2021-11-05 08:34:37
MSC VIGO | 218853000 | 14.8 | 24.61 | One-way Transit | 16.2 | 2 | 162 | 886 | 131 | Panamax | 74 | 119 | 117 | Outbound | 30 | 31.32 | 41004 | Nearshore | 32.713 | -79.7904 | 2021-11-05 08:35:43
MSC VIGO | 218853000 | 14.7 | 24.61 | One-way Transit | 16.2 | 2 | 162 | 886 | 131 | Panamax | 74 | 119 | 117 | Outbound | 30 | 31.32 | 41004 | Nearshore | 32.7111 | -79.7861 | 2021-11-05 08:36:43
MSC VIGO | 218853000 | 14.7 | 24.61 | One-way Transit | 16.2 | 2 | 162 | 886 | 131 | Panamax | 74 | 119 | 117 | Outbound | 30 | 31.32 | 41004 | Nearshore | 32.7087 | -79.781 | 2021-11-05 08:37:55
MSC VIGO | 218853000 | 14.9 | 24.61 | One-way Transit | 13.1 | 0 | 131 | 886 | 131 | Panamax | 74 | 118 | 118 | Outbound | 30 | 31.32 | 41004 | Nearshore | 32.7065 | -79.7762 | 2021-11-05 08:39:01
MSC VIGO | 218853000 | 15.4 | 24.61 | One-way Transit | 14.6 | 1 | 146 | 886 | 131 | Panamax | 74 | 120 | 119 | Outbound | 30 | 31.32 | 41004 | Nearshore | 32.7022 | -79.7675 | 2021-11-05 08:41:01
MSC VIGO | 218853000 | 15.5 | 24.61 | One-way Transit | 13.1 | 0 | 131 | 886 | 131 | Panamax | 74 | 120 | 120 | Outbound | 30 | 31.32 | 41004 | Nearshore | 32.7012 | -79.7655 | 2021-11-05 08:41:31
MSC VIGO | 218853000 | 15.6 | 24.61 | One-way Transit | 14.6 | 1 | 146 | 886 | 131 | Panamax | 74 | 121 | 120 | Outbound | 30 | 31.32 | 41004 | Nearshore | 32.6987 | -79.7605 | 2021-11-05 08:42:38
MSC VIGO | 218853000 | 15.5 | 24.61 | One-way Transit | 16.2 | 2 | 162 | 886 | 131 | Panamax | 74 | 119 | 117 | Outbound | 30 | 31.32 | 41004 | Nearshore | 32.6959 | -79.7547 | 2021-11-05 08:43:56
MSC VIGO | 218853000 | 15.6 | 24.61 | One-way Transit | 16.2 | 2 | 162 | 886 | 131 | Panamax | 74 | 119 | 117 | Outbound | 30 | 31.32 | 41004 | Nearshore | 32.6944 | -79.7516 | 2021-11-05 08:44:41
MSC VIGO | 218853000 | 15.6 | 24.61 | One-way Transit | 16.2 | 2 | 162 | 886 | 131 | Panamax | 74 | 119 | 117 | Outbound | 20 | 31.32 | 41004 | Nearshore | 32.6917 | -79.7458 | 2021-11-05 08:45:56
MSC VIGO | 218853000 | 15.6 | 24.61 | One-way Transit | 13.1 | 0 | 131 | 886 | 131 | Panamax | 74 | 118 | 118 | Outbound | 20 | 31.32 | 41004 | Nearshore | 32.69 | -79.7422 | 2021-11-05 08:46:43
MSC VIGO | 218853000 | 15.6 | 24.61 | One-way Transit | 14.6 | 1 | 146 | 886 | 131 | Panamax | 74 | 119 | 118 | Outbound | 20 | 31.32 | 41004 | Offshore | 32.688 | -79.7377 | 2021-11-05 08:47:44
MSC VIGO | 218853000 | 15.5 | 24.61 | One-way Transit | 16.2 | 2 | 162 | 886 | 131 | Panamax | 74 | 120 | 118 | Outbound | 20 | 31.32 | 41004 | Offshore | 32.6863 | -79.7341 | 2021-11-05 08:48:31
MSC VIGO | 218853000 | 15.2 | 24.61 | One-way Transit | 16.2 | 2 | 162 | 886 | 131 | Panamax | 74 | 119 | 117 | Outbound | 20 | 31.32 | 41004 | Offshore | 32.6838 | -79.7288 | 2021-11-05 08:49:44
MSC VIGO | 218853000 | 15 | 24.61 | One-way Transit | 14.6 | 1 | 146 | 886 | 131 | Panamax | 74 | 120 | 119 | Outbound | 20 | 31.32 | 41004 | Offshore | 32.6814 | -79.724 | 2021-11-05 08:50:52
MSC VIGO | 218853000 | 15 | 24.61 | One-way Transit | 14.6 | 1 | 146 | 886 | 131 | Panamax | 74 | 120 | 119 | Outbound | 20 | 31.32 | 41004 | Offshore | 32.6804 | -79.7219 | 2021-11-05 08:51:25
MSC VIGO | 218853000 | 14.9 | 24.61 | One-way Transit | 19.2 | 4 | 192 | 886 | 131 | Panamax | 74 | 122 | 118 | Outbound | 20 | 31.32 | 41004 | Offshore | 32.6776 | -79.7164 | 2021-11-05 08:52:39
MSC VIGO | 218853000 | 14.6 | 24.61 | One-way Transit | 16.2 | 2 | 162 | 886 | 131 | Panamax | 74 | 119 | 117 | Outbound | 20 | 31.32 | 41004 | Offshore | 32.675 | -79.711 | 2021-11-05 08:53:57
MSC VIGO | 218853000 | 14.5 | 24.61 | One-way Transit | 16.2 | 2 | 162 | 886 | 131 | Panamax | 74 | 119 | 117 | Outbound | 20 | 31.32 | 41004 | Offshore | 32.6736 | -79.7079 | 2021-11-05 08:54:40
MSC VIGO | 218853000 | 14.4 | 24.61 | One-way Transit | 16.2 | 2 | 162 | 886 | 131 | Panamax | 74 | 119 | 117 | Outbound | 20 | 33.56 | 41004 | Offshore | 32.6714 | -79.7033 | 2021-11-05 08:55:46
MSC VIGO | 218853000 | 14.4 | 24.61 | One-way Transit | 13.1 | 0 | 131 | 886 | 131 | Panamax | 74 | 118 | 118 | Outbound | 20 | 33.56 | 41004 | Offshore | 32.6705 | -79.7013 | 2021-11-05 08:56:15
MSC VIGO | 218853000 | 14.3 | 24.61 | One-way Transit | 14.6 | 1 | 146 | 886 | 131 | Panamax | 74 | 119 | 118 | Outbound | 20 | 33.56 | 41004 | Offshore | 32.6682 | -79.6963 | 2021-11-05 08:57:25
KOTA LAGU | 563133400 | 12.4 | 29.08 | One-way Transit | 10.5 | 0 | 105 | 853 | 105 | Panamax | 79 | 303 | 303 | Inbound | 30 | 35.79 | 41004 | Nearshore | 32.6949 | -79.7528 | 2021-11-05 13:15:44
KOTA LAGU | 563133400 | 12.5 | 29.08 | One-way Transit | 13.5 | 2 | 135 | 853 | 105 | Panamax | 79 | 301 | 303 | Inbound | 30 | 35.79 | 41004 | Nearshore | 32.697 | -79.7573 | 2021-11-05 13:17:00
KOTA LAGU | 563133400 | 12.3 | 29.08 | One-way Transit | 14.9 | 3 | 149 | 853 | 105 | Panamax | 79 | 302 | 305 | Inbound | 30 | 35.79 | 41004 | Nearshore | 32.698 | -79.7595 | 2021-11-05 13:17:36
KOTA LAGU | 563133400 | 12.6 | 29.08 | One-way Transit | 10.5 | 0 | 105 | 853 | 105 | Panamax | 79 | 305 | 305 | Inbound | 30 | 35.79 | 41004 | Nearshore | 32.6997 | -79.7627 | 2021-11-05 13:18:39
KOTA LAGU | 563133400 | 12.1 | 29.08 | One-way Transit | 10.5 | 0 | 105 | 853 | 105 | Panamax | 79 | 305 | 305 | Inbound | 30 | 35.79 | 41004 | Nearshore | 32.7025 | -79.768 | 2021-11-05 13:19:59
KOTA LAGU | 563133400 | 11.6 | 29.08 | One-way Transit | 12 | 1 | 120 | 853 | 105 | Panamax | 79 | 305 | 306 | Inbound | 30 | 35.79 | 41004 | Nearshore | 32.7034 | -79.7697 | 2021-11-05 13:20:29
KOTA LAGU | 563133400 | 10.8 | 29.08 | One-way Transit | 13.5 | 2 | 135 | 853 | 105 | Panamax | 79 | 303 | 305 | Inbound | 30 | 35.79 | 41004 | Nearshore | 32.7045 | -79.7717 | 2021-11-05 13:21:10
KOTA LAGU | 563133400 | 9.9 | 29.08 | One-way Transit | 12 | 1 | 120 | 853 | 105 | Panamax | 79 | 304 | 305 | Inbound | 30 | 35.79 | 41004 | Nearshore | 32.7066 | -79.7761 | 2021-11-05 13:22:39
KOTA LAGU | 563133400 | 9.6 | 29.08 | One-way Transit | 13.5 | 2 | 135 | 853 | 105 | Panamax | 79 | 303 | 305 | Inbound | 30 | 35.79 | 41004 | Nearshore | 32.7082 | -79.7793 | 2021-11-05 13:23:49
KOTA LAGU | 563133400 | 9.5 | 29.08 | One-way Transit | 14.9 | 3 | 149 | 853 | 105 | Panamax | 79 | 302 | 305 | Inbound | 30 | 35.79 | 41004 | Nearshore | 32.7096 | -79.7821 | 2021-11-05 13:24:48
KOTA LAGU | 563133400 | 9.2 | 29.08 | One-way Transit | 13.5 | 2 | 135 | 853 | 105 | Panamax | 79 | 303 | 305 | Inbound | 40 | 35.79 | 41004 | Nearshore | 32.7115 | -79.7861 | 2021-11-05 13:26:20
KOTA LAGU | 563133400 | 9.2 | 29.08 | One-way Transit | 13.5 | 2 | 135 | 853 | 105 | Panamax | 79 | 301 | 303 | Inbound | 40 | 35.79 | 41004 | Nearshore | 32.7132 | -79.7895 | 2021-11-05 13:27:36
KOTA LAGU | 563133400 | 9.2 | 29.08 | One-way Transit | 13.5 | 2 | 135 | 853 | 105 | Panamax | 79 | 301 | 303 | Inbound | 40 | 35.79 | 41004 | Nearshore | 32.7148 | -79.7932 | 2021-11-05 13:29:00
KOTA LAGU | 563133400 | 9.2 | 29.08 | One-way Transit | 12 | 1 | 120 | 853 | 105 | Panamax | 79 | 302 | 303 | Inbound | 40 | 35.79 | 41004 | Nearshore | 32.716 | -79.796 | 2021-11-05 13:30:00
KOTA LAGU | 563133400 | 9.2 | 29.08 | One-way Transit | 13.5 | 2 | 135 | 853 | 105 | Panamax | 79 | 301 | 303 | Inbound | 40 | 35.79 | 41004 | Nearshore | 32.7167 | -79.7973 | 2021-11-05 13:30:30
KOTA LAGU | 563133400 | 9.3 | 29.08 | One-way Transit | 13.5 | 2 | 135 | 853 | 105 | Panamax | 79 | 301 | 303 | Inbound | 40 | 35.79 | 41004 | Nearshore | 32.7181 | -79.8004 | 2021-11-05 13:31:38
KOTA LAGU | 563133400 | 9.4 | 29.08 | One-way Transit | 12 | 1 | 120 | 853 | 105 | Panamax | 79 | 302 | 303 | Inbound | 40 | 35.79 | 41004 | Nearshore | 32.7196 | -79.8037 | 2021-11-05 13:32:49
KOTA LAGU | 563133400 | 9.4 | 29.08 | One-way Transit | 12 | 1 | 120 | 853 | 105 | Panamax | 79 | 302 | 303 | Inbound | 40 | 35.79 | 41004 | Nearshore | 32.7202 | -79.8051 | 2021-11-05 13:33:20
KOTA LAGU | 563133400 | 9.4 | 29.08 | One-way Transit | 13.5 | 2 | 135 | 853 | 105 | Panamax | 79 | 301 | 303 | Inbound | 40 | 35.79 | 41004 | Nearshore | 32.722 | -79.8092 | 2021-11-05 13:34:49
MAERSK KARACHI | 477728400 | 14.1 | 29.08 | One-way Transit | 26.12 | 4 | 209 | 984 | 141 | Post-Panamax | 71 | 119 | 115 | Outbound | 40 | 35.79 | 41004 | Nearshore | 32.7194 | -79.8035 | 2021-11-05 14:28:46
MAERSK KARACHI | 477728400 | 13.9 | 29.08 | One-way Transit | 26.12 | 4 | 209 | 984 | 141 | Post-Panamax | 71 | 119 | 115 | Outbound | 40 | 35.79 | 41004 | Nearshore | 32.7183 | -79.8012 | 2021-11-05 14:29:20
MAERSK KARACHI | 477728400 | 13.9 | 29.08 | One-way Transit | 24 | 3 | 192 | 984 | 141 | Post-Panamax | 71 | 118 | 115 | Outbound | 40 | 35.79 | 41004 | Nearshore | 32.7159 | -79.7958 | 2021-11-05 14:30:37
MAERSK KARACHI | 477728400 | 14 | 29.08 | One-way Transit | 24 | 3 | 192 | 984 | 141 | Post-Panamax | 71 | 118 | 115 | Outbound | 40 | 35.79 | 41004 | Nearshore | 32.7146 | -79.7931 | 2021-11-05 14:31:19
MAERSK KARACHI | 477728400 | 14.2 | 29.08 | One-way Transit | 21.88 | 2 | 175 | 984 | 141 | Post-Panamax | 71 | 119 | 117 | Outbound | 40 | 35.79 | 41004 | Nearshore | 32.7128 | -79.7889 | 2021-11-05 14:32:19
MAERSK KARACHI | 477728400 | 14.1 | 29.08 | One-way Transit | 21.88 | 2 | 175 | 984 | 141 | Post-Panamax | 71 | 120 | 118 | Outbound | 40 | 35.79 | 41004 | Nearshore | 32.7096 | -79.7825 | 2021-11-05 14:33:55
MAERSK KARACHI | 477728400 | 14.1 | 29.08 | One-way Transit | 24 | 3 | 192 | 984 | 141 | Post-Panamax | 71 | 120 | 117 | Outbound | 40 | 35.79 | 41004 | Nearshore | 32.7086 | -79.7805 | 2021-11-05 14:34:27
MAERSK KARACHI | 477728400 | 14.1 | 29.08 | One-way Transit | 24 | 3 | 192 | 984 | 141 | Post-Panamax | 71 | 120 | 117 | Outbound | 40 | 35.79 | 41004 | Nearshore | 32.7066 | -79.7765 | 2021-11-05 14:35:26
MAERSK KARACHI | 477728400 | 14.2 | 29.08 | One-way Transit | 24 | 3 | 192 | 984 | 141 | Post-Panamax | 71 | 118 | 115 | Outbound | 40 | 35.79 | 41004 | Nearshore | 32.6999 | -79.7631 | 2021-11-05 14:38:43
MAERSK KARACHI | 477728400 | 14.2 | 29.08 | One-way Transit | 26.12 | 4 | 209 | 984 | 141 | Post-Panamax | 71 | 118 | 114 | Outbound | 40 | 35.79 | 41004 | Nearshore | 32.699 | -79.761 | 2021-11-05 14:39:13
MAERSK KARACHI | 477728400 | 14.2 | 29.08 | One-way Transit | 28.25 | 5 | 226 | 984 | 141 | Post-Panamax | 71 | 119 | 114 | Outbound | 40 | 35.79 | 41004 | Nearshore | 32.6957 | -79.7538 | 2021-11-05 14:41:02
MAERSK KARACHI | 477728400 | 14.1 | 29.08 | One-way Transit | 21.88 | 2 | 175 | 984 | 141 | Post-Panamax | 71 | 117 | 115 | Outbound | 40 | 35.79 | 41004 | Nearshore | 32.6936 | -79.749 | 2021-11-05 14:42:09
MAERSK TUKANG | 565825000 | 15.4 | 26.84 | One-way Transit | 27.12 | 4 | 217 | 1089 | 141 | Post-Panamax | 71 | 120 | 116 | Outbound | 30 | 35.79 | 41004 | Nearshore | 32.7221 | -79.8096 | 2021-11-05 18:15:50
MAERSK TUKANG | 565825000 | 15.5 | 26.84 | One-way Transit | 29.38 | 5 | 235 | 1089 | 141 | Post-Panamax | 71 | 119 | 114 | Outbound | 30 | 35.79 | 41004 | Nearshore | 32.721 | -79.8074 | 2021-11-05 18:16:20
MAERSK TUKANG | 565825000 | 15.6 | 26.84 | One-way Transit | 29.38 | 5 | 235 | 1089 | 141 | Post-Panamax | 71 | 119 | 114 | Outbound | 30 | 35.79 | 41004 | Nearshore | 32.7174 | -79.7997 | 2021-11-05 18:18:01
MAERSK TUKANG | 565825000 | 15.4 | 26.84 | One-way Transit | 24.75 | 3 | 198 | 1089 | 141 | Post-Panamax | 71 | 118 | 115 | Outbound | 30 | 35.79 | 41004 | Nearshore | 32.7163 | -79.7974 | 2021-11-05 18:18:32
MAERSK TUKANG | 565825000 | 15.1 | 26.84 | One-way Transit | 24.75 | 3 | 198 | 1089 | 141 | Post-Panamax | 71 | 118 | 115 | Outbound | 30 | 35.79 | 41004 | Nearshore | 32.7141 | -79.7925 | 2021-11-05 18:19:39
MAERSK TUKANG | 565825000 | 15.1 | 26.84 | One-way Transit | 24.75 | 3 | 198 | 1089 | 141 | Post-Panamax | 71 | 118 | 115 | Outbound | 30 | 35.79 | 41004 | Nearshore | 32.7127 | -79.7895 | 2021-11-05 18:20:20
MAERSK TUKANG | 565825000 | 14.8 | 26.84 | One-way Transit | 27.12 | 4 | 217 | 1089 | 141 | Post-Panamax | 71 | 119 | 115 | Outbound | 30 | 35.79 | 41004 | Nearshore | 32.7076 | -79.7783 | 2021-11-05 18:23:00
MAERSK TUKANG | 565825000 | 14.9 | 26.84 | One-way Transit | 22.38 | 2 | 179 | 1089 | 141 | Post-Panamax | 71 | 118 | 116 | Outbound | 30 | 35.79 | 41004 | Nearshore | 32.7043 | -79.7713 | 2021-11-05 18:24:32
MAERSK TUKANG | 565825000 | 15 | 26.84 | One-way Transit | 29.38 | 5 | 235 | 1089 | 141 | Post-Panamax | 71 | 120 | 115 | Outbound | 40 | 31.32 | 41004 | Nearshore | 32.7023 | -79.7671 | 2021-11-05 18:25:31
MAERSK TUKANG | 565825000 | 15.1 | 26.84 | One-way Transit | 29.38 | 5 | 235 | 1089 | 141 | Post-Panamax | 71 | 120 | 115 | Outbound | 40 | 31.32 | 41004 | Nearshore | 32.6996 | -79.7615 | 2021-11-05 18:26:50
MAERSK TUKANG | 565825000 | 15.1 | 26.84 | One-way Transit | 29.38 | 5 | 235 | 1089 | 141 | Post-Panamax | 71 | 120 | 115 | Outbound | 40 | 31.32 | 41004 | Nearshore | 32.6975 | -79.7571 | 2021-11-05 18:27:53
MAERSK TUKANG | 565825000 | 15.1 | 26.84 | One-way Transit | 27.12 | 4 | 217 | 1089 | 141 | Post-Panamax | 71 | 120 | 116 | Outbound | 40 | 31.32 | 41004 | Nearshore | 32.696 | -79.7541 | 2021-11-05 18:28:31
MAERSK TUKANG | 565825000 | 15 | 26.84 | One-way Transit | 29.38 | 5 | 235 | 1089 | 141 | Post-Panamax | 71 | 120 | 115 | Outbound | 40 | 31.32 | 41004 | Nearshore | 32.6948 | -79.7515 | 2021-11-05 18:29:07
EVER LENIENT | 235102677 | 10.8 | 26.84 | One-way Transit | 28.38 | 4 | 227 | 1099 | 151 | Post-Panamax | 74 | 299 | 303 | Inbound | 30 | 33.56 | 41004 | Offshore | 32.6743 | -79.7089 | 2021-11-05 19:08:48
EVER LENIENT | 235102677 | 10.9 | 26.84 | One-way Transit | 30.75 | 5 | 246 | 1099 | 151 | Post-Panamax | 74 | 298 | 303 | Inbound | 30 | 33.56 | 41004 | Offshore | 32.676 | -79.7126 | 2021-11-05 19:09:45
EVER LENIENT | 235102677 | 11 | 26.84 | One-way Transit | 28.38 | 4 | 227 | 1099 | 151 | Post-Panamax | 74 | 299 | 303 | Inbound | 30 | 33.56 | 41004 | Offshore | 32.6774 | -79.7155 | 2021-11-05 19:10:47
EVER LENIENT | 235102677 | 10.9 | 26.84 | One-way Transit | 30.75 | 5 | 246 | 1099 | 151 | Post-Panamax | 74 | 298 | 303 | Inbound | 30 | 33.56 | 41004 | Offshore | 32.679 | -79.719 | 2021-11-05 19:11:46
EVER LENIENT | 235102677 | 11 | 26.84 | One-way Transit | 30.75 | 5 | 246 | 1099 | 151 | Post-Panamax | 74 | 299 | 304 | Inbound | 30 | 33.56 | 41004 | Offshore | 32.683 | -79.7276 | 2021-11-05 19:14:25
EVER LENIENT | 235102677 | 11.1 | 26.84 | One-way Transit | 30.75 | 5 | 246 | 1099 | 151 | Post-Panamax | 74 | 299 | 304 | Inbound | 30 | 33.56 | 41004 | Offshore | 32.6882 | -79.7385 | 2021-11-05 19:17:45
EVER LENIENT | 235102677 | 11.1 | 26.84 | One-way Transit | 26 | 3 | 208 | 1099 | 151 | Post-Panamax | 74 | 300 | 303 | Inbound | 30 | 33.56 | 41004 | Offshore | 32.689 | -79.7402 | 2021-11-05 19:18:16
EVER LENIENT | 235102677 | 11.2 | 26.84 | One-way Transit | 30.75 | 5 | 246 | 1099 | 151 | Post-Panamax | 74 | 299 | 304 | Inbound | 30 | 33.56 | 41004 | Nearshore | 32.6913 | -79.7451 | 2021-11-05 19:19:45
EVER LENIENT | 235102677 | 11.2 | 26.84 | One-way Transit | 28.38 | 4 | 227 | 1099 | 151 | Post-Panamax | 74 | 300 | 304 | Inbound | 30 | 33.56 | 41004 | Nearshore | 32.693 | -79.7485 | 2021-11-05 19:20:48
EVER LENIENT | 235102677 | 11.2 | 26.84 | One-way Transit | 26 | 3 | 208 | 1099 | 151 | Post-Panamax | 74 | 300 | 303 | Inbound | 30 | 33.56 | 41004 | Nearshore | 32.6948 | -79.7523 | 2021-11-05 19:21:56
EVER LENIENT | 235102677 | 11.2 | 26.84 | One-way Transit | 26 | 3 | 208 | 1099 | 151 | Post-Panamax | 74 | 300 | 303 | Inbound | 30 | 33.56 | 41004 | Nearshore | 32.6965 | -79.7557 | 2021-11-05 19:22:58
EVER LENIENT | 235102677 | 11.2 | 26.84 | One-way Transit | 28.38 | 4 | 227 | 1099 | 151 | Post-Panamax | 74 | 300 | 304 | Inbound | 30 | 33.56 | 41004 | Nearshore | 32.6973 | -79.7573 | 2021-11-05 19:23:27
EVER LENIENT | 235102677 | 11.1 | 26.84 | One-way Transit | 26 | 3 | 208 | 1099 | 151 | Post-Panamax | 74 | 300 | 303 | Inbound | 30 | 33.56 | 41004 | Nearshore | 32.6991 | -79.7611 | 2021-11-05 19:24:35
EVER LENIENT | 235102677 | 11.2 | 29.08 | One-way Transit | 26 | 3 | 208 | 1099 | 151 | Post-Panamax | 74 | 300 | 303 | Inbound | 30 | 35.79 | 41004 | Nearshore | 32.7008 | -79.7644 | 2021-11-05 19:25:40
EVER LENIENT | 235102677 | 11.2 | 29.08 | One-way Transit | 23.62 | 2 | 189 | 1099 | 151 | Post-Panamax | 74 | 301 | 303 | Inbound | 30 | 35.79 | 41004 | Nearshore | 32.7024 | -79.7677 | 2021-11-05 19:26:35
EVER LENIENT | 235102677 | 11.2 | 29.08 | One-way Transit | 26 | 3 | 208 | 1099 | 151 | Post-Panamax | 74 | 300 | 303 | Inbound | 30 | 35.79 | 41004 | Nearshore | 32.7043 | -79.7715 | 2021-11-05 19:27:45
EVER LENIENT | 235102677 | 11.2 | 29.08 | One-way Transit | 26 | 3 | 208 | 1099 | 151 | Post-Panamax | 74 | 300 | 303 | Inbound | 30 | 35.79 | 41004 | Nearshore | 32.7051 | -79.7733 | 2021-11-05 19:28:16
EVER LENIENT | 235102677 | 11 | 29.08 | One-way Transit | 26 | 3 | 208 | 1099 | 151 | Post-Panamax | 74 | 300 | 303 | Inbound | 30 | 35.79 | 41004 | Nearshore | 32.7067 | -79.7765 | 2021-11-05 19:29:16
EVER LENIENT | 235102677 | 11.2 | 29.08 | One-way Transit | 23.62 | 2 | 189 | 1099 | 151 | Post-Panamax | 74 | 301 | 303 | Inbound | 30 | 35.79 | 41004 | Nearshore | 32.7094 | -79.7819 | 2021-11-05 19:30:55
EVER LENIENT | 235102677 | 11.3 | 29.08 | One-way Transit | 26 | 3 | 208 | 1099 | 151 | Post-Panamax | 74 | 300 | 303 | Inbound | 30 | 35.79 | 41004 | Nearshore | 32.7102 | -79.7837 | 2021-11-05 19:31:26
EVER LENIENT | 235102677 | 11 | 29.08 | One-way Transit | 23.62 | 2 | 189 | 1099 | 151 | Post-Panamax | 74 | 301 | 303 | Inbound | 30 | 35.79 | 41004 | Nearshore | 32.7126 | -79.7884 | 2021-11-05 19:32:54
EVER LENIENT | 235102677 | 11.1 | 29.08 | One-way Transit | 26 | 3 | 208 | 1099 | 151 | Post-Panamax | 74 | 300 | 303 | Inbound | 30 | 35.79 | 41004 | Nearshore | 32.7135 | -79.7902 | 2021-11-05 19:33:27
EVER LENIENT | 235102677 | 11.2 | 29.08 | One-way Transit | 26 | 3 | 208 | 1099 | 151 | Post-Panamax | 74 | 300 | 303 | Inbound | 30 | 35.79 | 41004 | Nearshore | 32.7151 | -79.7934 | 2021-11-05 19:34:26
EVER LENIENT | 235102677 | 10.9 | 29.08 | One-way Transit | 28.38 | 4 | 227 | 1099 | 151 | Post-Panamax | 74 | 298 | 302 | Inbound | 30 | 35.79 | 41004 | Nearshore | 32.7169 | -79.7972 | 2021-11-05 19:35:35
EVER LENIENT | 235102677 | 10.9 | 29.08 | One-way Transit | 23.62 | 2 | 189 | 1099 | 151 | Post-Panamax | 74 | 299 | 301 | Inbound | 30 | 35.79 | 41004 | Nearshore | 32.7184 | -79.8005 | 2021-11-05 19:36:35
EVER LENIENT | 235102677 | 10.9 | 29.08 | One-way Transit | 23.62 | 2 | 189 | 1099 | 151 | Post-Panamax | 74 | 298 | 300 | Inbound | 30 | 35.79 | 41004 | Nearshore | 32.7199 | -79.8037 | 2021-11-05 19:37:35
EVER LENIENT | 235102677 | 10.9 | 29.08 | One-way Transit | 23.62 | 2 | 189 | 1099 | 151 | Post-Panamax | 74 | 298 | 300 | Inbound | 30 | 35.79 | 41004 | Nearshore | 32.7216 | -79.8076 | 2021-11-05 19:38:46
EVER LENIENT | 235102677 | 10.8 | 29.08 | One-way Transit | 23.62 | 2 | 189 | 1099 | 151 | Post-Panamax | 74 | 300 | 302 | Inbound | 30 | 35.79 | 41004 | Nearshore | 32.7231 | -79.8107 | 2021-11-05 19:39:48
NORTHERN JASPER | 255806034 | 14.4 | 29.08 | One-way Transit | 27.12 | 4 | 217 | 1092 | 141 | Post-Panamax | 70 | 120 | 116 | Outbound | 30 | 38.03 | 41004 | Nearshore | 32.697 | -79.7573 | 2021-11-05 20:06:46
NORTHERN JASPER | 255806034 | 14.3 | 29.08 | One-way Transit | 27.12 | 4 | 217 | 1092 | 141 | Post-Panamax | 70 | 120 | 116 | Outbound | 30 | 38.03 | 41004 | Nearshore | 32.6959 | -79.7548 | 2021-11-05 20:07:22
HYUNDAI FORWARD | 538007482 | 14 | 24.61 | One-way Transit | 17.2 | 4 | 172 | 964 | 105 | Panamax | 70 | 301 | 305 | Inbound | 30 | 31.32 | 41004 | Offshore | 32.6689 | -79.6983 | 2021-11-04 02:35:57
HYUNDAI FORWARD | 538007482 | 14.1 | 24.61 | One-way Transit | 15.5 | 3 | 155 | 964 | 105 | Panamax | 70 | 301 | 304 | Inbound | 30 | 31.32 | 41004 | Offshore | 32.6702 | -79.7009 | 2021-11-04 02:36:36
HYUNDAI FORWARD | 538007482 | 14.2 | 24.61 | One-way Transit | 18.9 | 5 | 189 | 964 | 105 | Panamax | 70 | 300 | 305 | Inbound | 30 | 31.32 | 41004 | Offshore | 32.6724 | -79.7051 | 2021-11-04 02:37:36
HYUNDAI FORWARD | 538007482 | 14.3 | 24.61 | One-way Transit | 15.5 | 3 | 155 | 964 | 105 | Panamax | 70 | 301 | 304 | Inbound | 30 | 31.32 | 41004 | Offshore | 32.6751 | -79.7103 | 2021-11-04 02:38:55
HYUNDAI FORWARD | 538007482 | 14.3 | 24.61 | One-way Transit | 12.2 | 1 | 122 | 964 | 105 | Panamax | 70 | 299 | 300 | Inbound | 30 | 31.32 | 41004 | Offshore | 32.6771 | -79.7143 | 2021-11-04 02:39:57
HYUNDAI FORWARD | 538007482 | 14.4 | 24.61 | One-way Transit | 15.5 | 3 | 155 | 964 | 105 | Panamax | 70 | 297 | 300 | Inbound | 30 | 31.32 | 41004 | Offshore | 32.6786 | -79.7176 | 2021-11-04 02:40:42
HYUNDAI FORWARD | 538007482 | 14.4 | 24.61 | One-way Transit | 15.5 | 3 | 155 | 964 | 105 | Panamax | 70 | 299 | 302 | Inbound | 30 | 31.32 | 41004 | Offshore | 32.6795 | -79.7197 | 2021-11-04 02:41:16
HYUNDAI FORWARD | 538007482 | 14.2 | 24.61 | One-way Transit | 17.2 | 4 | 172 | 964 | 105 | Panamax | 70 | 300 | 304 | Inbound | 30 | 31.32 | 41004 | Offshore | 32.6857 | -79.7326 | 2021-11-04 02:44:21
HYUNDAI FORWARD | 538007482 | 14.3 | 26.84 | One-way Transit | 15.5 | 3 | 155 | 964 | 105 | Panamax | 70 | 301 | 304 | Inbound | 30 | 31.32 | 41004 | Offshore | 32.6882 | -79.7373 | 2021-11-04 02:45:30
HYUNDAI FORWARD | 538007482 | 14.4 | 26.84 | One-way Transit | 10.5 | 0 | 105 | 964 | 105 | Panamax | 70 | 303 | 303 | Inbound | 30 | 31.32 | 41004 | Nearshore | 32.6907 | -79.7418 | 2021-11-04 02:46:37
HYUNDAI FORWARD | 538007482 | 14.5 | 26.84 | One-way Transit | 12.2 | 1 | 122 | 964 | 105 | Panamax | 70 | 298 | 299 | Inbound | 30 | 31.32 | 41004 | Nearshore | 32.6922 | -79.745 | 2021-11-04 02:47:27
HYUNDAI FORWARD | 538007482 | 14.8 | 26.84 | One-way Transit | 15.5 | 3 | 155 | 964 | 105 | Panamax | 70 | 296 | 299 | Inbound | 30 | 31.32 | 41004 | Nearshore | 32.6944 | -79.7501 | 2021-11-04 02:48:37
HYUNDAI FORWARD | 538007482 | 15 | 26.84 | One-way Transit | 15.5 | 3 | 155 | 964 | 105 | Panamax | 70 | 296 | 299 | Inbound | 30 | 31.32 | 41004 | Nearshore | 32.6964 | -79.7548 | 2021-11-04 02:49:37
HYUNDAI FORWARD | 538007482 | 15.2 | 26.84 | One-way Transit | 13.9 | 2 | 139 | 964 | 105 | Panamax | 70 | 298 | 300 | Inbound | 30 | 31.32 | 41004 | Nearshore | 32.6985 | -79.7596 | 2021-11-04 02:50:43
HYUNDAI FORWARD | 538007482 | 15.3 | 26.84 | One-way Transit | 13.9 | 2 | 139 | 964 | 105 | Panamax | 70 | 298 | 300 | Inbound | 30 | 31.32 | 41004 | Nearshore | 32.7005 | -79.764 | 2021-11-04 02:51:43
HYUNDAI FORWARD | 538007482 | 15.5 | 26.84 | One-way Transit | 13.9 | 2 | 139 | 964 | 105 | Panamax | 70 | 298 | 300 | Inbound | 30 | 31.32 | 41004 | Nearshore | 32.7027 | -79.7688 | 2021-11-04 02:52:49
HYUNDAI FORWARD | 538007482 | 15.6 | 26.84 | One-way Transit | 12.2 | 1 | 122 | 964 | 105 | Panamax | 70 | 299 | 300 | Inbound | 30 | 31.32 | 41004 | Nearshore | 32.7039 | -79.7713 | 2021-11-04 02:53:21
HYUNDAI FORWARD | 538007482 | 15.6 | 26.84 | One-way Transit | 17.2 | 4 | 172 | 964 | 105 | Panamax | 70 | 297 | 301 | Inbound | 30 | 31.32 | 41004 | Nearshore | 32.7059 | -79.7759 | 2021-11-04 02:54:20
HYUNDAI FORWARD | 538007482 | 15.6 | 26.84 | One-way Transit | 15.5 | 3 | 155 | 964 | 105 | Panamax | 70 | 297 | 300 | Inbound | 30 | 33.56 | 41004 | Nearshore | 32.7075 | -79.7794 | 2021-11-04 02:55:07
HYUNDAI FORWARD | 538007482 | 15.1 | 26.84 | One-way Transit | 15.5 | 3 | 155 | 964 | 105 | Panamax | 70 | 299 | 302 | Inbound | 30 | 33.56 | 41004 | Nearshore | 32.7111 | -79.7868 | 2021-11-04 02:56:49
HYUNDAI FORWARD | 538007482 | 14.7 | 26.84 | One-way Transit | 13.9 | 2 | 139 | 964 | 105 | Panamax | 70 | 300 | 302 | Inbound | 30 | 33.56 | 41004 | Nearshore | 32.7134 | -79.7915 | 2021-11-04 02:57:56
HYUNDAI FORWARD | 538007482 | 14.4 | 26.84 | One-way Transit | 13.9 | 2 | 139 | 964 | 105 | Panamax | 70 | 300 | 302 | Inbound | 30 | 33.56 | 41004 | Nearshore | 32.715 | -79.7945 | 2021-11-04 02:58:37
HYUNDAI FORWARD | 538007482 | 13.8 | 26.84 | One-way Transit | 13.9 | 2 | 139 | 964 | 105 | Panamax | 70 | 300 | 302 | Inbound | 30 | 33.56 | 41004 | Nearshore | 32.7171 | -79.7987 | 2021-11-04 02:59:43
HYUNDAI FORWARD | 538007482 | 13.5 | 26.84 | One-way Transit | 12.2 | 1 | 122 | 964 | 105 | Panamax | 70 | 299 | 300 | Inbound | 30 | 33.56 | 41004 | Nearshore | 32.719 | -79.8026 | 2021-11-04 03:00:46
HYUNDAI FORWARD | 538007482 | 13 | 26.84 | One-way Transit | 13.9 | 2 | 139 | 964 | 105 | Panamax | 70 | 298 | 300 | Inbound | 30 | 33.56 | 41004 | Nearshore | 32.7212 | -79.8074 | 2021-11-04 03:02:00
HYUNDAI FORWARD | 538007482 | 12.8 | 26.84 | One-way Transit | 13.9 | 2 | 139 | 964 | 105 | Panamax | 70 | 298 | 300 | Inbound | 30 | 33.56 | 41004 | Nearshore | 32.7221 | -79.8093 | 2021-11-04 03:02:31
PORTO KAGIO | 636020868 | 16.2 | 24.61 | One-way Transit | 14.7 | 1 | 147 | 915 | 131 | Panamax | 71 | 118 | 117 | Outbound | 30 | 29.08 | 41004 | Nearshore | 32.7224 | -79.8097 | 2021-11-04 04:15:00
PORTO KAGIO | 636020868 | 16.3 | 24.61 | One-way Transit | 16.3 | 2 | 163 | 915 | 131 | Panamax | 71 | 118 | 116 | Outbound | 30 | 29.08 | 41004 | Nearshore | 32.7206 | -79.8059 | 2021-11-04 04:15:46
PORTO KAGIO | 636020868 | 16.3 | 24.61 | One-way Transit | 17.9 | 3 | 179 | 915 | 131 | Panamax | 71 | 119 | 116 | Outbound | 30 | 29.08 | 41004 | Nearshore | 32.719 | -79.8026 | 2021-11-04 04:16:30
PORTO KAGIO | 636020868 | 16 | 24.61 | One-way Transit | 17.9 | 3 | 179 | 915 | 131 | Panamax | 71 | 119 | 116 | Outbound | 30 | 29.08 | 41004 | Nearshore | 32.7161 | -79.7966 | 2021-11-04 04:17:47
PORTO KAGIO | 636020868 | 15.8 | 24.61 | One-way Transit | 16.3 | 2 | 163 | 915 | 131 | Panamax | 71 | 118 | 116 | Outbound | 30 | 29.08 | 41004 | Nearshore | 32.7139 | -79.7916 | 2021-11-04 04:18:52
PORTO KAGIO | 636020868 | 15.6 | 24.61 | One-way Transit | 16.3 | 2 | 163 | 915 | 131 | Panamax | 71 | 119 | 117 | Outbound | 30 | 29.08 | 41004 | Nearshore | 32.7124 | -79.7884 | 2021-11-04 04:19:34
PORTO KAGIO | 636020868 | 15.1 | 24.61 | One-way Transit | 16.3 | 2 | 163 | 915 | 131 | Panamax | 71 | 118 | 116 | Outbound | 30 | 29.08 | 41004 | Nearshore | 32.7103 | -79.784 | 2021-11-04 04:20:34
PORTO KAGIO | 636020868 | 14.8 | 24.61 | One-way Transit | 16.3 | 2 | 163 | 915 | 131 | Panamax | 71 | 118 | 116 | Outbound | 30 | 29.08 | 41004 | Nearshore | 32.7082 | -79.7793 | 2021-11-04 04:21:40
PORTO KAGIO | 636020868 | 14.7 | 24.61 | One-way Transit | 16.3 | 2 | 163 | 915 | 131 | Panamax | 71 | 118 | 116 | Outbound | 30 | 29.08 | 41004 | Nearshore | 32.7062 | -79.775 | 2021-11-04 04:22:40
PORTO KAGIO | 636020868 | 14.8 | 24.61 | One-way Transit | 13.1 | 0 | 131 | 915 | 131 | Panamax | 71 | 117 | 117 | Outbound | 30 | 29.08 | 41004 | Nearshore | 32.7042 | -79.7707 | 2021-11-04 04:23:42
PORTO KAGIO | 636020868 | 14.9 | 24.61 | One-way Transit | 16.3 | 2 | 163 | 915 | 131 | Panamax | 71 | 120 | 118 | Outbound | 30 | 29.08 | 41004 | Nearshore | 32.7022 | -79.7664 | 2021-11-04 04:24:42
PORTO KAGIO | 636020868 | 14.9 | 22.37 | One-way Transit | 16.3 | 2 | 163 | 915 | 131 | Panamax | 71 | 120 | 118 | Outbound | 30 | 29.08 | 41004 | Nearshore | 32.6995 | -79.761 | 2021-11-04 04:25:57
PORTO KAGIO | 636020868 | 14.8 | 22.37 | One-way Transit | 16.3 | 2 | 163 | 915 | 131 | Panamax | 71 | 120 | 118 | Outbound | 30 | 29.08 | 41004 | Nearshore | 32.6974 | -79.7567 | 2021-11-04 04:26:57
PORTO KAGIO | 636020868 | 14.8 | 22.37 | One-way Transit | 16.3 | 2 | 163 | 915 | 131 | Panamax | 71 | 120 | 118 | Outbound | 30 | 29.08 | 41004 | Nearshore | 32.6963 | -79.7546 | 2021-11-04 04:27:29
PORTO KAGIO | 636020868 | 14.7 | 22.37 | One-way Transit | 17.9 | 3 | 179 | 915 | 131 | Panamax | 71 | 119 | 116 | Outbound | 30 | 29.08 | 41004 | Nearshore | 32.6941 | -79.75 | 2021-11-04 04:28:37
PORTO KAGIO | 636020868 | 14.6 | 22.37 | One-way Transit | 16.3 | 2 | 163 | 915 | 131 | Panamax | 71 | 118 | 116 | Outbound | 30 | 29.08 | 41004 | Nearshore | 32.6927 | -79.747 | 2021-11-04 04:29:16
PORTO KAGIO | 636020868 | 14.5 | 22.37 | One-way Transit | 16.3 | 2 | 163 | 915 | 131 | Panamax | 71 | 118 | 116 | Outbound | 30 | 29.08 | 41004 | Offshore | 32.69 | -79.7411 | 2021-11-04 04:30:40
PORTO KAGIO | 636020868 | 14.4 | 22.37 | One-way Transit | 17.9 | 3 | 179 | 915 | 131 | Panamax | 71 | 119 | 116 | Outbound | 30 | 29.08 | 41004 | Offshore | 32.6886 | -79.7382 | 2021-11-04 04:31:22
PORTO KAGIO | 636020868 | 14.3 | 22.37 | One-way Transit | 16.3 | 2 | 163 | 915 | 131 | Panamax | 71 | 119 | 117 | Outbound | 30 | 29.08 | 41004 | Offshore | 32.6856 | -79.732 | 2021-11-04 04:32:54
PORTO KAGIO | 636020868 | 14.3 | 22.37 | One-way Transit | 17.9 | 3 | 179 | 915 | 131 | Panamax | 71 | 120 | 117 | Outbound | 30 | 29.08 | 41004 | Offshore | 32.6804 | -79.7214 | 2021-11-04 04:35:30
PORTO KAGIO | 636020868 | 14.3 | 22.37 | One-way Transit | 17.9 | 3 | 179 | 915 | 131 | Panamax | 71 | 120 | 117 | Outbound | 30 | 29.08 | 41004 | Offshore | 32.6782 | -79.7169 | 2021-11-04 04:36:34
PORTO KAGIO | 636020868 | 14.2 | 22.37 | One-way Transit | 19.5 | 4 | 195 | 915 | 131 | Panamax | 71 | 120 | 116 | Outbound | 30 | 29.08 | 41004 | Offshore | 32.6762 | -79.7129 | 2021-11-04 04:37:35
PORTO KAGIO | 636020868 | 14.2 | 22.37 | One-way Transit | 17.9 | 3 | 179 | 915 | 131 | Panamax | 71 | 119 | 116 | Outbound | 30 | 29.08 | 41004 | Offshore | 32.6739 | -79.7079 | 2021-11-04 04:38:46
PORTO KAGIO | 636020868 | 14.2 | 22.37 | One-way Transit | 17.9 | 3 | 179 | 915 | 131 | Panamax | 71 | 119 | 116 | Outbound | 30 | 29.08 | 41004 | Offshore | 32.6727 | -79.7055 | 2021-11-04 04:39:24
NORTHERN JASPER | 255806034 | 16.8 | 22.37 | One-way Transit | 20 | 1 | 160 | 1092 | 141 | Post-Panamax | 70 | 300 | 301 | Inbound | 30 | 29.08 | 41004 | Offshore | 32.6696 | -79.699 | 2021-11-04 05:31:59
NORTHERN JASPER | 255806034 | 16.8 | 22.37 | One-way Transit | 22.38 | 2 | 179 | 1092 | 141 | Post-Panamax | 70 | 299 | 301 | Inbound | 30 | 29.08 | 41004 | Offshore | 32.6707 | -79.7014 | 2021-11-04 05:32:30
NORTHERN JASPER | 255806034 | 17 | 22.37 | One-way Transit | 20 | 1 | 160 | 1092 | 141 | Post-Panamax | 70 | 300 | 301 | Inbound | 30 | 29.08 | 41004 | Offshore | 32.6732 | -79.7068 | 2021-11-04 05:33:36
NORTHERN JASPER | 255806034 | 17 | 22.37 | One-way Transit | 22.38 | 2 | 179 | 1092 | 141 | Post-Panamax | 70 | 299 | 301 | Inbound | 30 | 29.08 | 41004 | Offshore | 32.6755 | -79.7117 | 2021-11-04 05:34:38
NORTHERN JASPER | 255806034 | 17 | 22.37 | One-way Transit | 22.38 | 2 | 179 | 1092 | 141 | Post-Panamax | 70 | 300 | 302 | Inbound | 40 | 29.08 | 41004 | Offshore | 32.6773 | -79.7157 | 2021-11-04 05:35:27
NORTHERN JASPER | 255806034 | 17 | 22.37 | One-way Transit | 22.38 | 2 | 179 | 1092 | 141 | Post-Panamax | 70 | 300 | 302 | Inbound | 40 | 29.08 | 41004 | Offshore | 32.6801 | -79.7215 | 2021-11-04 05:36:38
NORTHERN JASPER | 255806034 | 17 | 22.37 | One-way Transit | 22.38 | 2 | 179 | 1092 | 141 | Post-Panamax | 70 | 300 | 302 | Inbound | 40 | 29.08 | 41004 | Offshore | 32.6821 | -79.7254 | 2021-11-04 05:37:33
NORTHERN JASPER | 255806034 | 17 | 22.37 | One-way Transit | 22.38 | 2 | 179 | 1092 | 141 | Post-Panamax | 70 | 300 | 302 | Inbound | 40 | 29.08 | 41004 | Offshore | 32.6851 | -79.7317 | 2021-11-04 05:38:42
NORTHERN JASPER | 255806034 | 17 | 22.37 | One-way Transit | 22.38 | 2 | 179 | 1092 | 141 | Post-Panamax | 70 | 300 | 302 | Inbound | 40 | 29.08 | 41004 | Offshore | 32.6874 | -79.7365 | 2021-11-04 05:39:44
NORTHERN JASPER | 255806034 | 17 | 22.37 | One-way Transit | 22.38 | 2 | 179 | 1092 | 141 | Post-Panamax | 70 | 300 | 302 | Inbound | 40 | 29.08 | 41004 | Offshore | 32.6888 | -79.7394 | 2021-11-04 05:40:20
NORTHERN JASPER | 255806034 | 17 | 22.37 | One-way Transit | 22.38 | 2 | 179 | 1092 | 141 | Post-Panamax | 70 | 300 | 302 | Inbound | 40 | 29.08 | 41004 | Nearshore | 32.6917 | -79.7452 | 2021-11-04 05:41:31
NORTHERN JASPER | 255806034 | 17 | 22.37 | One-way Transit | 22.38 | 2 | 179 | 1092 | 141 | Post-Panamax | 70 | 300 | 302 | Inbound | 40 | 29.08 | 41004 | Nearshore | 32.6943 | -79.7506 | 2021-11-04 05:42:36
NORTHERN JASPER | 255806034 | 17 | 22.37 | One-way Transit | 22.38 | 2 | 179 | 1092 | 141 | Post-Panamax | 70 | 300 | 302 | Inbound | 40 | 29.08 | 41004 | Nearshore | 32.6966 | -79.7554 | 2021-11-04 05:43:36
NORTHERN JASPER | 255806034 | 16.8 | 22.37 | One-way Transit | 22.38 | 2 | 179 | 1092 | 141 | Post-Panamax | 70 | 300 | 302 | Inbound | 40 | 29.08 | 41004 | Nearshore | 32.699 | -79.7602 | 2021-11-04 05:44:36
NORTHERN JASPER | 255806034 | 16.7 | 22.37 | One-way Transit | 22.38 | 2 | 179 | 1092 | 141 | Post-Panamax | 70 | 300 | 302 | Inbound | 40 | 29.08 | 41004 | Nearshore | 32.702 | -79.7664 | 2021-11-04 05:45:54
NORTHERN JASPER | 255806034 | 16.6 | 22.37 | One-way Transit | 22.38 | 2 | 179 | 1092 | 141 | Post-Panamax | 70 | 300 | 302 | Inbound | 40 | 29.08 | 41004 | Nearshore | 32.7032 | -79.7688 | 2021-11-04 05:46:25
NORTHERN JASPER | 255806034 | 16.3 | 22.37 | One-way Transit | 22.38 | 2 | 179 | 1092 | 141 | Post-Panamax | 70 | 300 | 302 | Inbound | 40 | 29.08 | 41004 | Nearshore | 32.7061 | -79.7749 | 2021-11-04 05:47:42
NORTHERN JASPER | 255806034 | 16.1 | 22.37 | One-way Transit | 22.38 | 2 | 179 | 1092 | 141 | Post-Panamax | 70 | 300 | 302 | Inbound | 40 | 29.08 | 41004 | Nearshore | 32.7084 | -79.7795 | 2021-11-04 05:48:42
NORTHERN JASPER | 255806034 | 15.8 | 22.37 | One-way Transit | 22.38 | 2 | 179 | 1092 | 141 | Post-Panamax | 70 | 300 | 302 | Inbound | 40 | 29.08 | 41004 | Nearshore | 32.7112 | -79.7854 | 2021-11-04 05:50:00
NORTHERN JASPER | 255806034 | 15.4 | 22.37 | One-way Transit | 24.75 | 3 | 198 | 1092 | 141 | Post-Panamax | 70 | 300 | 303 | Inbound | 40 | 29.08 | 41004 | Nearshore | 32.7134 | -79.7898 | 2021-11-04 05:51:00
NORTHERN JASPER | 255806034 | 15 | 22.37 | One-way Transit | 22.38 | 2 | 179 | 1092 | 141 | Post-Panamax | 70 | 300 | 302 | Inbound | 40 | 29.08 | 41004 | Nearshore | 32.7156 | -79.7942 | 2021-11-04 05:52:00
NORTHERN JASPER | 255806034 | 15 | 22.37 | One-way Transit | 24.75 | 3 | 198 | 1092 | 141 | Post-Panamax | 70 | 299 | 302 | Inbound | 40 | 29.08 | 41004 | Nearshore | 32.7176 | -79.7984 | 2021-11-04 05:53:00
NORTHERN JASPER | 255806034 | 15.1 | 22.37 | One-way Transit | 22.38 | 2 | 179 | 1092 | 141 | Post-Panamax | 70 | 300 | 302 | Inbound | 40 | 29.08 | 41004 | Nearshore | 32.7189 | -79.801 | 2021-11-04 05:53:36
NORTHERN JASPER | 255806034 | 15 | 22.37 | One-way Transit | 20 | 1 | 160 | 1092 | 141 | Post-Panamax | 70 | 300 | 301 | Inbound | 40 | 29.08 | 41004 | Nearshore | 32.7214 | -79.8062 | 2021-11-04 05:54:48
EVER LEGION | 566970000 | 13.5 | 24.61 | One-way Transit | 23.62 | 2 | 189 | 1099 | 151 | Post-Panamax | 70 | 118 | 116 | Outbound | 40 | 29.08 | 41004 | Nearshore | 32.7214 | -79.8096 | 2021-11-04 05:56:37
EVER LEGION | 566970000 | 13.7 | 24.61 | One-way Transit | 23.62 | 2 | 189 | 1099 | 151 | Post-Panamax | 70 | 118 | 116 | Outbound | 40 | 29.08 | 41004 | Nearshore | 32.7203 | -79.8072 | 2021-11-04 05:57:13
EVER LEGION | 566970000 | 14 | 24.61 | One-way Transit | 26 | 3 | 208 | 1099 | 151 | Post-Panamax | 70 | 119 | 116 | Outbound | 40 | 29.08 | 41004 | Nearshore | 32.7175 | -79.8011 | 2021-11-04 05:58:45
EVER LEGION | 566970000 | 13.9 | 24.61 | One-way Transit | 26 | 3 | 208 | 1099 | 151 | Post-Panamax | 70 | 119 | 116 | Outbound | 40 | 29.08 | 41004 | Nearshore | 32.7156 | -79.7971 | 2021-11-04 05:59:44
EVER LEGION | 566970000 | 14.1 | 24.61 | One-way Transit | 23.62 | 2 | 189 | 1099 | 151 | Post-Panamax | 70 | 118 | 116 | Outbound | 40 | 29.08 | 41004 | Nearshore | 32.7135 | -79.7926 | 2021-11-04 06:00:49
EVER LEGION | 566970000 | 14.2 | 24.61 | One-way Transit | 23.62 | 2 | 189 | 1099 | 151 | Post-Panamax | 70 | 118 | 116 | Outbound | 40 | 29.08 | 41004 | Nearshore | 32.7126 | -79.7906 | 2021-11-04 06:01:19
EVER LEGION | 566970000 | 14 | 24.61 | One-way Transit | 23.62 | 2 | 189 | 1099 | 151 | Post-Panamax | 70 | 118 | 116 | Outbound | 40 | 29.08 | 41004 | Nearshore | 32.7102 | -79.7853 | 2021-11-04 06:02:37
EVER LEGION | 566970000 | 13.8 | 24.61 | One-way Transit | 23.62 | 2 | 189 | 1099 | 151 | Post-Panamax | 70 | 118 | 116 | Outbound | 40 | 29.08 | 41004 | Nearshore | 32.7083 | -79.7811 | 2021-11-04 06:03:41
EVER LEGION | 566970000 | 13.8 | 24.61 | One-way Transit | 18.88 | 0 | 151 | 1099 | 151 | Post-Panamax | 70 | 117 | 117 | Outbound | 40 | 29.08 | 41004 | Nearshore | 32.7062 | -79.7764 | 2021-11-04 06:04:49
EVER LEGION | 566970000 | 13.9 | 24.61 | One-way Transit | 21.25 | 1 | 170 | 1099 | 151 | Post-Panamax | 70 | 119 | 118 | Outbound | 40 | 29.08 | 41004 | Nearshore | 32.704 | -79.7719 | 2021-11-04 06:05:55
EVER LEGION | 566970000 | 13.9 | 24.61 | One-way Transit | 26 | 3 | 208 | 1099 | 151 | Post-Panamax | 70 | 121 | 118 | Outbound | 40 | 29.08 | 41004 | Nearshore | 32.7031 | -79.77 | 2021-11-04 06:06:31
EVER LEGION | 566970000 | 13.8 | 24.61 | One-way Transit | 23.62 | 2 | 189 | 1099 | 151 | Post-Panamax | 70 | 118 | 116 | Outbound | 40 | 29.08 | 41004 | Nearshore | 32.7012 | -79.766 | 2021-11-04 06:07:32
EVER LEGION | 566970000 | 13.8 | 24.61 | One-way Transit | 26 | 3 | 208 | 1099 | 151 | Post-Panamax | 70 | 119 | 116 | Outbound | 40 | 29.08 | 41004 | Nearshore | 32.6988 | -79.7607 | 2021-11-04 06:08:44
EVER LEGION | 566970000 | 13.7 | 24.61 | One-way Transit | 26 | 3 | 208 | 1099 | 151 | Post-Panamax | 70 | 119 | 116 | Outbound | 40 | 29.08 | 41004 | Nearshore | 32.6973 | -79.7575 | 2021-11-04 06:09:33
EVER LEGION | 566970000 | 13.7 | 24.61 | One-way Transit | 23.62 | 2 | 189 | 1099 | 151 | Post-Panamax | 70 | 118 | 116 | Outbound | 40 | 29.08 | 41004 | Nearshore | 32.6954 | -79.7533 | 2021-11-04 06:10:47
BOMAR JULIANA | 636016851 | 14 | 26.84 | One-way Transit | 13.4 | 3 | 134 | 689 | 98 | Panamax | 9 | 300 | 303 | Inbound | 40 | 31.32 | 41004 | Offshore | 32.6741 | -79.7088 | 2021-11-04 07:25:43
BOMAR JULIANA | 636016851 | 14 | 26.84 | One-way Transit | 13.4 | 3 | 134 | 689 | 98 | Panamax | 9 | 297 | 300 | Inbound | 40 | 31.32 | 41004 | Offshore | 32.676 | -79.7128 | 2021-11-04 07:26:45
BOMAR JULIANA | 636016851 | 14 | 26.84 | One-way Transit | 13.4 | 3 | 134 | 689 | 98 | Panamax | 9 | 297 | 300 | Inbound | 40 | 31.32 | 41004 | Offshore | 32.6774 | -79.716 | 2021-11-04 07:27:30
BOMAR JULIANA | 636016851 | 14.1 | 26.84 | One-way Transit | 14.6 | 4 | 146 | 689 | 98 | Panamax | 9 | 296 | 300 | Inbound | 40 | 31.32 | 41004 | Offshore | 32.6793 | -79.7206 | 2021-11-04 07:28:36
BOMAR JULIANA | 636016851 | 13.9 | 26.84 | One-way Transit | 15.8 | 5 | 158 | 689 | 98 | Panamax | 9 | 299 | 304 | Inbound | 40 | 31.32 | 41004 | Offshore | 32.6815 | -79.7255 | 2021-11-04 07:29:51
BOMAR JULIANA | 636016851 | 14 | 26.84 | One-way Transit | 15.8 | 5 | 158 | 689 | 98 | Panamax | 9 | 299 | 304 | Inbound | 40 | 31.32 | 41004 | Offshore | 32.6827 | -79.7279 | 2021-11-04 07:30:24
BOMAR JULIANA | 636016851 | 14 | 26.84 | One-way Transit | 14.6 | 4 | 146 | 689 | 98 | Panamax | 9 | 300 | 304 | Inbound | 40 | 31.32 | 41004 | Offshore | 32.687 | -79.7365 | 2021-11-04 07:32:36
BOMAR JULIANA | 636016851 | 14 | 26.84 | One-way Transit | 13.4 | 3 | 134 | 689 | 98 | Panamax | 9 | 301 | 304 | Inbound | 40 | 31.32 | 41004 | Offshore | 32.6893 | -79.7409 | 2021-11-04 07:33:42
BOMAR JULIANA | 636016851 | 14 | 26.84 | One-way Transit | 13.4 | 3 | 134 | 689 | 98 | Panamax | 9 | 301 | 304 | Inbound | 30 | 33.56 | 41004 | Nearshore | 32.6918 | -79.746 | 2021-11-04 07:35:00
BOMAR JULIANA | 636016851 | 14 | 26.84 | One-way Transit | 12.2 | 2 | 122 | 689 | 98 | Panamax | 9 | 302 | 304 | Inbound | 30 | 33.56 | 41004 | Nearshore | 32.6933 | -79.7488 | 2021-11-04 07:35:46
BOMAR JULIANA | 636016851 | 14.1 | 26.84 | One-way Transit | 11 | 1 | 110 | 689 | 98 | Panamax | 9 | 302 | 303 | Inbound | 30 | 33.56 | 41004 | Nearshore | 32.6959 | -79.7539 | 2021-11-04 07:37:00
BOMAR JULIANA | 636016851 | 13.9 | 26.84 | One-way Transit | 12.2 | 2 | 122 | 689 | 98 | Panamax | 9 | 299 | 301 | Inbound | 30 | 33.56 | 41004 | Nearshore | 32.6969 | -79.7559 | 2021-11-04 07:37:32
BOMAR JULIANA | 636016851 | 14.1 | 26.84 | One-way Transit | 11 | 1 | 110 | 689 | 98 | Panamax | 9 | 300 | 301 | Inbound | 30 | 33.56 | 41004 | Nearshore | 32.6994 | -79.7612 | 2021-11-04 07:38:51
BOMAR JULIANA | 636016851 | 14.2 | 26.84 | One-way Transit | 12.2 | 2 | 122 | 689 | 98 | Panamax | 9 | 299 | 301 | Inbound | 30 | 33.56 | 41004 | Nearshore | 32.7003 | -79.7632 | 2021-11-04 07:39:19
BOMAR JULIANA | 636016851 | 14.2 | 26.84 | One-way Transit | 13.4 | 3 | 134 | 689 | 98 | Panamax | 9 | 298 | 301 | Inbound | 30 | 33.56 | 41004 | Nearshore | 32.7027 | -79.7685 | 2021-11-04 07:40:37
BOMAR JULIANA | 636016851 | 14.2 | 26.84 | One-way Transit | 12.2 | 2 | 122 | 689 | 98 | Panamax | 9 | 299 | 301 | Inbound | 30 | 33.56 | 41004 | Nearshore | 32.7041 | -79.7714 | 2021-11-04 07:41:19
BOMAR JULIANA | 636016851 | 14.2 | 26.84 | One-way Transit | 12.2 | 2 | 122 | 689 | 98 | Panamax | 9 | 299 | 301 | Inbound | 30 | 33.56 | 41004 | Nearshore | 32.7067 | -79.7771 | 2021-11-04 07:42:42
BOMAR JULIANA | 636016851 | 14.2 | 26.84 | One-way Transit | 12.2 | 2 | 122 | 689 | 98 | Panamax | 9 | 299 | 301 | Inbound | 30 | 33.56 | 41004 | Nearshore | 32.7086 | -79.7812 | 2021-11-04 07:43:47
BOMAR JULIANA | 636016851 | 14.2 | 26.84 | One-way Transit | 11 | 1 | 110 | 689 | 98 | Panamax | 9 | 300 | 301 | Inbound | 30 | 33.56 | 41004 | Nearshore | 32.71 | -79.7841 | 2021-11-04 07:44:26
BOMAR JULIANA | 636016851 | 14.2 | 26.84 | One-way Transit | 12.2 | 2 | 122 | 689 | 98 | Panamax | 9 | 299 | 301 | Inbound | 30 | 33.56 | 41004 | Nearshore | 32.7121 | -79.7886 | 2021-11-04 07:45:35
BOMAR JULIANA | 636016851 | 14.1 | 26.84 | One-way Transit | 12.2 | 2 | 122 | 689 | 98 | Panamax | 9 | 299 | 301 | Inbound | 30 | 33.56 | 41004 | Nearshore | 32.7149 | -79.7948 | 2021-11-04 07:47:00
BOMAR JULIANA | 636016851 | 14.1 | 26.84 | One-way Transit | 12.2 | 2 | 122 | 689 | 98 | Panamax | 9 | 299 | 301 | Inbound | 30 | 33.56 | 41004 | Nearshore | 32.7159 | -79.7968 | 2021-11-04 07:47:31
BOMAR JULIANA | 636016851 | 14.3 | 26.84 | One-way Transit | 12.2 | 2 | 122 | 689 | 98 | Panamax | 9 | 299 | 301 | Inbound | 30 | 33.56 | 41004 | Nearshore | 32.7178 | -79.801 | 2021-11-04 07:48:34
BOMAR JULIANA | 636016851 | 14.4 | 26.84 | One-way Transit | 13.4 | 3 | 134 | 689 | 98 | Panamax | 9 | 298 | 301 | Inbound | 30 | 33.56 | 41004 | Nearshore | 32.7202 | -79.8063 | 2021-11-04 07:49:49
BOMAR JULIANA | 636016851 | 14.2 | 26.84 | One-way Transit | 13.4 | 3 | 134 | 689 | 98 | Panamax | 9 | 298 | 301 | Inbound | 30 | 33.56 | 41004 | Nearshore | 32.7223 | -79.8109 | 2021-11-04 07:50:54
MSC VIGO | 218853000 | 14.5 | 29.08 | One-way Transit | 19.2 | 4 | 192 | 886 | 131 | Panamax | 74 | 297 | 301 | Inbound | 30 | 35.79 | 41004 | Offshore | 32.6695 | -79.6991 | 2021-11-04 13:29:19
MSC VIGO | 218853000 | 14.5 | 29.08 | One-way Transit | 17.7 | 3 | 177 | 886 | 131 | Panamax | 74 | 299 | 302 | Inbound | 30 | 35.79 | 41004 | Offshore | 32.6727 | -79.7059 | 2021-11-04 13:30:56
MSC VIGO | 218853000 | 14.5 | 29.08 | One-way Transit | 17.7 | 3 | 177 | 886 | 131 | Panamax | 74 | 298 | 301 | Inbound | 30 | 35.79 | 41004 | Offshore | 32.6746 | -79.71 | 2021-11-04 13:31:56
MSC VIGO | 218853000 | 14.5 | 29.08 | One-way Transit | 17.7 | 3 | 177 | 886 | 131 | Panamax | 74 | 299 | 302 | Inbound | 30 | 35.79 | 41004 | Offshore | 32.6762 | -79.7133 | 2021-11-04 13:32:43
MSC VIGO | 218853000 | 14.5 | 29.08 | One-way Transit | 16.2 | 2 | 162 | 886 | 131 | Panamax | 74 | 300 | 302 | Inbound | 30 | 35.79 | 41004 | Offshore | 32.6778 | -79.7166 | 2021-11-04 13:33:32
MSC VIGO | 218853000 | 14.5 | 29.08 | One-way Transit | 16.2 | 2 | 162 | 886 | 131 | Panamax | 74 | 300 | 302 | Inbound | 30 | 35.79 | 41004 | Offshore | 32.6792 | -79.7195 | 2021-11-04 13:34:14
MSC VIGO | 218853000 | 14.5 | 26.84 | One-way Transit | 16.2 | 2 | 162 | 886 | 131 | Panamax | 74 | 300 | 302 | Inbound | 30 | 33.56 | 41004 | Offshore | 32.6818 | -79.725 | 2021-11-04 13:35:33
MSC VIGO | 218853000 | 15.2 | 26.84 | One-way Transit | 16.2 | 2 | 162 | 886 | 131 | Panamax | 74 | 300 | 302 | Inbound | 30 | 33.56 | 41004 | Nearshore | 32.6965 | -79.7554 | 2021-11-04 13:42:44
MSC VIGO | 218853000 | 15.3 | 26.84 | One-way Transit | 14.6 | 1 | 146 | 886 | 131 | Panamax | 74 | 300 | 301 | Inbound | 30 | 33.56 | 41004 | Nearshore | 32.698 | -79.7584 | 2021-11-04 13:43:28
MSC VIGO | 218853000 | 15.4 | 26.84 | One-way Transit | 17.7 | 3 | 177 | 886 | 131 | Panamax | 74 | 300 | 303 | Inbound | 30 | 33.56 | 41004 | Nearshore | 32.7008 | -79.7641 | 2021-11-04 13:44:46
MSC VIGO | 218853000 | 15.3 | 26.84 | One-way Transit | 16.2 | 2 | 162 | 886 | 131 | Panamax | 74 | 300 | 302 | Inbound | 30 | 31.32 | 41004 | Nearshore | 32.703 | -79.7685 | 2021-11-04 13:45:44
MSC VIGO | 218853000 | 15.4 | 26.84 | One-way Transit | 16.2 | 2 | 162 | 886 | 131 | Panamax | 74 | 300 | 302 | Inbound | 30 | 31.32 | 41004 | Nearshore | 32.7042 | -79.7711 | 2021-11-04 13:46:19
MSC VIGO | 218853000 | 15.3 | 26.84 | One-way Transit | 14.6 | 1 | 146 | 886 | 131 | Panamax | 74 | 300 | 301 | Inbound | 30 | 31.32 | 41004 | Nearshore | 32.7068 | -79.7763 | 2021-11-04 13:47:32
MSC VIGO | 218853000 | 15.4 | 26.84 | One-way Transit | 14.6 | 1 | 146 | 886 | 131 | Panamax | 74 | 300 | 301 | Inbound | 30 | 31.32 | 41004 | Nearshore | 32.7091 | -79.7812 | 2021-11-04 13:48:38
MSC VIGO | 218853000 | 15.3 | 26.84 | One-way Transit | 14.6 | 1 | 146 | 886 | 131 | Panamax | 74 | 300 | 301 | Inbound | 30 | 31.32 | 41004 | Nearshore | 32.7117 | -79.7865 | 2021-11-04 13:49:49
MSC VIGO | 218853000 | 15.4 | 26.84 | One-way Transit | 13.1 | 0 | 131 | 886 | 131 | Panamax | 74 | 299 | 299 | Inbound | 30 | 31.32 | 41004 | Nearshore | 32.714 | -79.7914 | 2021-11-04 13:50:56
MSC VIGO | 218853000 | 15.3 | 26.84 | One-way Transit | 14.6 | 1 | 146 | 886 | 131 | Panamax | 74 | 298 | 299 | Inbound | 30 | 31.32 | 41004 | Nearshore | 32.7154 | -79.7945 | 2021-11-04 13:51:38
MSC VIGO | 218853000 | 15.5 | 26.84 | One-way Transit | 14.6 | 1 | 146 | 886 | 131 | Panamax | 74 | 298 | 299 | Inbound | 30 | 31.32 | 41004 | Nearshore | 32.7176 | -79.7994 | 2021-11-04 13:52:44
MSC VIGO | 218853000 | 15.6 | 26.84 | One-way Transit | 13.1 | 0 | 131 | 886 | 131 | Panamax | 74 | 298 | 298 | Inbound | 30 | 31.32 | 41004 | Nearshore | 32.7191 | -79.8027 | 2021-11-04 13:53:26
MSC VIGO | 218853000 | 15.7 | 26.84 | One-way Transit | 17.7 | 3 | 177 | 886 | 131 | Panamax | 74 | 295 | 298 | Inbound | 30 | 31.32 | 41004 | Nearshore | 32.7214 | -79.8087 | 2021-11-04 13:54:44
MAERSK TUKANG | 565825000 | 14.1 | 24.61 | One-way Transit | 20 | 1 | 160 | 1089 | 141 | Post-Panamax | 71 | 299 | 300 | Inbound | 30 | 31.32 | 41004 | Nearshore | 32.6937 | -79.7505 | 2021-11-04 14:56:39
MAERSK TUKANG | 565825000 | 13.9 | 24.61 | One-way Transit | 22.38 | 2 | 179 | 1089 | 141 | Post-Panamax | 71 | 300 | 302 | Inbound | 30 | 31.32 | 41004 | Nearshore | 32.6958 | -79.755 | 2021-11-04 14:57:44
MAERSK TUKANG | 565825000 | 14 | 24.61 | One-way Transit | 27.12 | 4 | 217 | 1089 | 141 | Post-Panamax | 71 | 299 | 303 | Inbound | 30 | 31.32 | 41004 | Nearshore | 32.6981 | -79.7598 | 2021-11-04 14:58:56
MAERSK TUKANG | 565825000 | 13.9 | 24.61 | One-way Transit | 20 | 1 | 160 | 1089 | 141 | Post-Panamax | 71 | 302 | 303 | Inbound | 30 | 31.32 | 41004 | Nearshore | 32.7001 | -79.7637 | 2021-11-04 14:59:59
MAERSK TUKANG | 565825000 | 13.9 | 24.61 | One-way Transit | 20 | 1 | 160 | 1089 | 141 | Post-Panamax | 71 | 301 | 302 | Inbound | 30 | 31.32 | 41004 | Nearshore | 32.7027 | -79.7688 | 2021-11-04 15:01:14
MAERSK TUKANG | 565825000 | 13.8 | 24.61 | One-way Transit | 20 | 1 | 160 | 1089 | 141 | Post-Panamax | 71 | 302 | 303 | Inbound | 30 | 31.32 | 41004 | Nearshore | 32.7082 | -79.7793 | 2021-11-04 15:03:54
MAERSK TUKANG | 565825000 | 13.5 | 24.61 | One-way Transit | 20 | 1 | 160 | 1089 | 141 | Post-Panamax | 71 | 301 | 300 | Inbound | 30 | 31.32 | 41004 | Nearshore | 32.7134 | -79.7896 | 2021-11-04 15:06:35
MAERSK TUKANG | 565825000 | 13.3 | 24.61 | One-way Transit | 17.62 | 0 | 141 | 1089 | 141 | Post-Panamax | 71 | 300 | 300 | Inbound | 30 | 31.32 | 41004 | Nearshore | 32.7152 | -79.7935 | 2021-11-04 15:07:35
MAERSK TUKANG | 565825000 | 13.1 | 24.61 | One-way Transit | 20 | 1 | 160 | 1089 | 141 | Post-Panamax | 71 | 300 | 301 | Inbound | 30 | 31.32 | 41004 | Nearshore | 32.7171 | -79.7972 | 2021-11-04 15:08:34
MAERSK TUKANG | 565825000 | 13.2 | 24.61 | One-way Transit | 17.62 | 0 | 141 | 1089 | 141 | Post-Panamax | 71 | 301 | 301 | Inbound | 30 | 31.32 | 41004 | Nearshore | 32.7182 | -79.7997 | 2021-11-04 15:09:14
MAERSK TUKANG | 565825000 | 13 | 24.61 | One-way Transit | 17.62 | 0 | 141 | 1089 | 141 | Post-Panamax | 71 | 300 | 300 | Inbound | 30 | 31.32 | 41004 | Nearshore | 32.722 | -79.8073 | 2021-11-04 15:11:15
CMA CGM LAMARTINE | 215185000 | 15.7 | 24.61 | One-way Transit | 25.25 | 4 | 202 | 1017 | 131 | Post-Panamax | 71 | 119 | 115 | Outbound | 30 | 31.32 | 41004 | Nearshore | 32.7215 | -79.8097 | 2021-11-04 15:14:52
CMA CGM LAMARTINE | 215185000 | 15.8 | 24.61 | One-way Transit | 25.25 | 4 | 202 | 1017 | 131 | Post-Panamax | 71 | 119 | 115 | Outbound | 30 | 31.32 | 41004 | Nearshore | 32.7204 | -79.807 | 2021-11-04 15:15:27
CMA CGM LAMARTINE | 215185000 | 15.8 | 24.61 | One-way Transit | 23 | 3 | 184 | 1017 | 131 | Post-Panamax | 71 | 118 | 115 | Outbound | 30 | 31.32 | 41004 | Nearshore | 32.7178 | -79.8015 | 2021-11-04 15:16:38
CMA CGM LAMARTINE | 215185000 | 15.5 | 24.61 | One-way Transit | 23 | 3 | 184 | 1017 | 131 | Post-Panamax | 71 | 118 | 115 | Outbound | 30 | 31.32 | 41004 | Nearshore | 32.7158 | -79.797 | 2021-11-04 15:17:40
CMA CGM LAMARTINE | 215185000 | 15.5 | 24.61 | One-way Transit | 23 | 3 | 184 | 1017 | 131 | Post-Panamax | 71 | 118 | 115 | Outbound | 30 | 31.32 | 41004 | Nearshore | 32.7132 | -79.7911 | 2021-11-04 15:18:58
CMA CGM LAMARTINE | 215185000 | 15.4 | 24.61 | One-way Transit | 23 | 3 | 184 | 1017 | 131 | Post-Panamax | 71 | 118 | 115 | Outbound | 30 | 31.32 | 41004 | Nearshore | 32.712 | -79.7884 | 2021-11-04 15:19:33
CMA CGM LAMARTINE | 215185000 | 15.2 | 24.61 | One-way Transit | 18.62 | 1 | 149 | 1017 | 131 | Post-Panamax | 71 | 116 | 115 | Outbound | 30 | 31.32 | 41004 | Nearshore | 32.7096 | -79.783 | 2021-11-04 15:20:46
CMA CGM LAMARTINE | 215185000 | 15.2 | 24.61 | One-way Transit | 20.75 | 2 | 166 | 1017 | 131 | Post-Panamax | 71 | 117 | 115 | Outbound | 30 | 31.32 | 41004 | Nearshore | 32.7084 | -79.7804 | 2021-11-04 15:21:21
CMA CGM LAMARTINE | 215185000 | 15.2 | 24.61 | One-way Transit | 23 | 3 | 184 | 1017 | 131 | Post-Panamax | 71 | 120 | 117 | Outbound | 30 | 31.32 | 41004 | Nearshore | 32.706 | -79.7751 | 2021-11-04 15:22:35
CMA CGM LAMARTINE | 215185000 | 15.3 | 24.61 | One-way Transit | 25.25 | 4 | 202 | 1017 | 131 | Post-Panamax | 71 | 120 | 116 | Outbound | 30 | 31.32 | 41004 | Nearshore | 32.7036 | -79.7704 | 2021-11-04 15:23:39
CMA CGM LAMARTINE | 215185000 | 15.2 | 24.61 | One-way Transit | 23 | 3 | 184 | 1017 | 131 | Post-Panamax | 71 | 120 | 117 | Outbound | 30 | 31.32 | 41004 | Nearshore | 32.7015 | -79.766 | 2021-11-04 15:24:39
CMA CGM LAMARTINE | 215185000 | 15.2 | 24.61 | One-way Transit | 20.75 | 2 | 166 | 1017 | 131 | Post-Panamax | 71 | 119 | 117 | Outbound | 30 | 31.32 | 41004 | Nearshore | 32.699 | -79.7607 | 2021-11-04 15:25:51
CMA CGM LAMARTINE | 215185000 | 15.1 | 24.61 | One-way Transit | 23 | 3 | 184 | 1017 | 131 | Post-Panamax | 71 | 120 | 117 | Outbound | 30 | 31.32 | 41004 | Nearshore | 32.6967 | -79.756 | 2021-11-04 15:26:56
CMA CGM LAMARTINE | 215185000 | 15 | 24.61 | One-way Transit | 25.25 | 4 | 202 | 1017 | 131 | Post-Panamax | 71 | 121 | 117 | Outbound | 30 | 31.32 | 41004 | Nearshore | 32.6957 | -79.7539 | 2021-11-04 15:27:31
CMA CGM LAMARTINE | 215185000 | 14.9 | 24.61 | One-way Transit | 20.75 | 2 | 166 | 1017 | 131 | Post-Panamax | 71 | 120 | 118 | Outbound | 30 | 31.32 | 41004 | Nearshore | 32.693 | -79.7483 | 2021-11-04 15:28:45
CMA CGM LAMARTINE | 215185000 | 14.9 | 24.61 | One-way Transit | 23 | 3 | 184 | 1017 | 131 | Post-Panamax | 71 | 120 | 117 | Outbound | 30 | 31.32 | 41004 | Nearshore | 32.6905 | -79.7433 | 2021-11-04 15:29:57
CMA CGM LAMARTINE | 215185000 | 14.9 | 24.61 | One-way Transit | 25.25 | 4 | 202 | 1017 | 131 | Post-Panamax | 71 | 121 | 117 | Outbound | 30 | 31.32 | 41004 | Offshore | 32.6893 | -79.7407 | 2021-11-04 15:30:34
CMA CGM LAMARTINE | 215185000 | 14.7 | 24.61 | One-way Transit | 25.25 | 4 | 202 | 1017 | 131 | Post-Panamax | 71 | 120 | 116 | Outbound | 30 | 31.32 | 41004 | Offshore | 32.6868 | -79.7357 | 2021-11-04 15:31:44
CMA CGM LAMARTINE | 215185000 | 14.6 | 24.61 | One-way Transit | 25.25 | 4 | 202 | 1017 | 131 | Post-Panamax | 71 | 120 | 116 | Outbound | 30 | 31.32 | 41004 | Offshore | 32.6846 | -79.731 | 2021-11-04 15:32:50
CMA CGM LAMARTINE | 215185000 | 14.7 | 24.61 | One-way Transit | 25.25 | 4 | 202 | 1017 | 131 | Post-Panamax | 71 | 120 | 116 | Outbound | 30 | 31.32 | 41004 | Offshore | 32.6833 | -79.7281 | 2021-11-04 15:33:41
CMA CGM LAMARTINE | 215185000 | 14.6 | 24.61 | One-way Transit | 23 | 3 | 184 | 1017 | 131 | Post-Panamax | 71 | 119 | 116 | Outbound | 30 | 31.32 | 41004 | Offshore | 32.6807 | -79.7226 | 2021-11-04 15:34:57
CMA CGM LAMARTINE | 215185000 | 14.6 | 24.61 | One-way Transit | 23 | 3 | 184 | 1017 | 131 | Post-Panamax | 71 | 119 | 116 | Outbound | 20 | 31.32 | 41004 | Offshore | 32.6791 | -79.7193 | 2021-11-04 15:35:38
CMA CGM LAMARTINE | 215185000 | 14.6 | 24.61 | One-way Transit | 20.75 | 2 | 166 | 1017 | 131 | Post-Panamax | 71 | 118 | 116 | Outbound | 20 | 31.32 | 41004 | Offshore | 32.6771 | -79.715 | 2021-11-04 15:36:38
CMA CGM LAMARTINE | 215185000 | 14.6 | 24.61 | One-way Transit | 20.75 | 2 | 166 | 1017 | 131 | Post-Panamax | 71 | 118 | 116 | Outbound | 20 | 31.32 | 41004 | Offshore | 32.6751 | -79.7109 | 2021-11-04 15:37:39
CMA CGM LAMARTINE | 215185000 | 14.6 | 24.61 | One-way Transit | 23 | 3 | 184 | 1017 | 131 | Post-Panamax | 71 | 119 | 116 | Outbound | 20 | 31.32 | 41004 | Offshore | 32.6739 | -79.7083 | 2021-11-04 15:38:15
CMA CGM LAMARTINE | 215185000 | 14.3 | 24.61 | One-way Transit | 25.25 | 4 | 202 | 1017 | 131 | Post-Panamax | 71 | 120 | 116 | Outbound | 20 | 31.32 | 41004 | Offshore | 32.672 | -79.7042 | 2021-11-04 15:39:15
CMA CGM LAMARTINE | 215185000 | 13.5 | 24.61 | One-way Transit | 23 | 3 | 184 | 1017 | 131 | Post-Panamax | 71 | 119 | 116 | Outbound | 20 | 31.32 | 41004 | Offshore | 32.6697 | -79.6994 | 2021-11-04 15:40:26
MAERSK KARACHI | 477728400 | 16.6 | 24.61 | One-way Transit | 21.88 | 2 | 175 | 984 | 141 | Post-Panamax | 71 | 299 | 301 | Inbound | 20 | 31.32 | 41004 | Offshore | 32.6678 | -79.6955 | 2021-11-04 18:52:17
MAERSK KARACHI | 477728400 | 16.6 | 24.61 | One-way Transit | 19.75 | 1 | 158 | 984 | 141 | Post-Panamax | 71 | 300 | 301 | Inbound | 20 | 31.32 | 41004 | Offshore | 32.6713 | -79.7027 | 2021-11-04 18:53:52
MAERSK KARACHI | 477728400 | 16.7 | 24.61 | One-way Transit | 19.75 | 1 | 158 | 984 | 141 | Post-Panamax | 71 | 300 | 301 | Inbound | 20 | 31.32 | 41004 | Offshore | 32.6738 | -79.7079 | 2021-11-04 18:54:56
MAERSK KARACHI | 477728400 | 16.7 | 24.61 | One-way Transit | 21.88 | 2 | 175 | 984 | 141 | Post-Panamax | 71 | 299 | 301 | Inbound | 20 | 31.32 | 41004 | Offshore | 32.6753 | -79.7111 | 2021-11-04 18:55:35
MAERSK KARACHI | 477728400 | 16.7 | 24.61 | One-way Transit | 19.75 | 1 | 158 | 984 | 141 | Post-Panamax | 71 | 300 | 301 | Inbound | 20 | 31.32 | 41004 | Offshore | 32.678 | -79.7167 | 2021-11-04 18:56:41
MAERSK KARACHI | 477728400 | 16.8 | 24.61 | One-way Transit | 21.88 | 2 | 175 | 984 | 141 | Post-Panamax | 71 | 299 | 301 | Inbound | 20 | 31.32 | 41004 | Offshore | 32.6807 | -79.7224 | 2021-11-04 18:57:53
MAERSK KARACHI | 477728400 | 16.8 | 24.61 | One-way Transit | 21.88 | 2 | 175 | 984 | 141 | Post-Panamax | 71 | 299 | 301 | Inbound | 20 | 31.32 | 41004 | Offshore | 32.6832 | -79.7275 | 2021-11-04 18:59:00
MAERSK KARACHI | 477728400 | 16.8 | 24.61 | One-way Transit | 17.62 | 0 | 141 | 984 | 141 | Post-Panamax | 71 | 301 | 301 | Inbound | 20 | 31.32 | 41004 | Offshore | 32.6848 | -79.7307 | 2021-11-04 18:59:41
MAERSK KARACHI | 477728400 | 16.7 | 24.61 | One-way Transit | 19.75 | 1 | 158 | 984 | 141 | Post-Panamax | 71 | 300 | 301 | Inbound | 20 | 31.32 | 41004 | Offshore | 32.6875 | -79.7362 | 2021-11-04 19:00:47
MAERSK KARACHI | 477728400 | 16.8 | 24.61 | One-way Transit | 19.75 | 1 | 158 | 984 | 141 | Post-Panamax | 71 | 300 | 301 | Inbound | 20 | 31.32 | 41004 | Nearshore | 32.6903 | -79.7419 | 2021-11-04 19:01:59
MAERSK KARACHI | 477728400 | 16.8 | 24.61 | One-way Transit | 17.62 | 0 | 141 | 984 | 141 | Post-Panamax | 71 | 301 | 301 | Inbound | 20 | 31.32 | 41004 | Nearshore | 32.6915 | -79.7443 | 2021-11-04 19:02:32
MAERSK KARACHI | 477728400 | 16.8 | 24.61 | One-way Transit | 21.88 | 2 | 175 | 984 | 141 | Post-Panamax | 71 | 300 | 298 | Inbound | 20 | 31.32 | 41004 | Nearshore | 32.694 | -79.7495 | 2021-11-04 19:03:36
MAERSK KARACHI | 477728400 | 16.8 | 24.61 | One-way Transit | 19.75 | 1 | 158 | 984 | 141 | Post-Panamax | 71 | 298 | 299 | Inbound | 20 | 31.32 | 41004 | Nearshore | 32.697 | -79.756 | 2021-11-04 19:04:53
MAERSK KARACHI | 477728400 | 16.7 | 24.61 | One-way Transit | 17.62 | 0 | 141 | 984 | 141 | Post-Panamax | 71 | 299 | 299 | Inbound | 20 | 31.32 | 41004 | Nearshore | 32.6981 | -79.7584 | 2021-11-04 19:05:24
MAERSK KARACHI | 477728400 | 16.7 | 24.61 | One-way Transit | 19.75 | 1 | 158 | 984 | 141 | Post-Panamax | 71 | 298 | 299 | Inbound | 20 | 31.32 | 41004 | Nearshore | 32.701 | -79.7648 | 2021-11-04 19:06:41
MAERSK KARACHI | 477728400 | 16.6 | 24.61 | One-way Transit | 17.62 | 0 | 141 | 984 | 141 | Post-Panamax | 71 | 299 | 299 | Inbound | 20 | 31.32 | 41004 | Nearshore | 32.7033 | -79.7696 | 2021-11-04 19:07:41
MAERSK KARACHI | 477728400 | 15.7 | 24.61 | One-way Transit | 19.75 | 1 | 158 | 984 | 141 | Post-Panamax | 71 | 297 | 298 | Inbound | 20 | 31.32 | 41004 | Nearshore | 32.706 | -79.7755 | 2021-11-04 19:08:59
MAERSK KARACHI | 477728400 | 15.1 | 24.61 | One-way Transit | 19.75 | 1 | 158 | 984 | 141 | Post-Panamax | 71 | 298 | 299 | Inbound | 20 | 31.32 | 41004 | Nearshore | 32.7079 | -79.78 | 2021-11-04 19:10:01
MAERSK KARACHI | 477728400 | 14.7 | 24.61 | One-way Transit | 21.88 | 2 | 175 | 984 | 141 | Post-Panamax | 71 | 299 | 301 | Inbound | 20 | 31.32 | 41004 | Nearshore | 32.7096 | -79.7836 | 2021-11-04 19:10:49
MAERSK KARACHI | 477728400 | 14.2 | 24.61 | One-way Transit | 17.62 | 0 | 141 | 984 | 141 | Post-Panamax | 71 | 301 | 301 | Inbound | 20 | 31.32 | 41004 | Nearshore | 32.712 | -79.7883 | 2021-11-04 19:12:01
MAERSK KARACHI | 477728400 | 13.9 | 24.61 | One-way Transit | 19.75 | 1 | 158 | 984 | 141 | Post-Panamax | 71 | 300 | 301 | Inbound | 20 | 31.32 | 41004 | Nearshore | 32.7131 | -79.7906 | 2021-11-04 19:12:36
MAERSK KARACHI | 477728400 | 13.3 | 24.61 | One-way Transit | 19.75 | 1 | 158 | 984 | 141 | Post-Panamax | 71 | 300 | 301 | Inbound | 20 | 31.32 | 41004 | Nearshore | 32.7154 | -79.7955 | 2021-11-04 19:13:48
MAERSK KARACHI | 477728400 | 13.1 | 24.61 | One-way Transit | 21.88 | 2 | 175 | 984 | 141 | Post-Panamax | 71 | 299 | 301 | Inbound | 20 | 31.32 | 41004 | Nearshore | 32.7174 | -79.7996 | 2021-11-04 19:14:53
MAERSK KARACHI | 477728400 | 12.9 | 24.61 | One-way Transit | 17.62 | 0 | 141 | 984 | 141 | Post-Panamax | 71 | 300 | 300 | Inbound | 20 | 29.08 | 41004 | Nearshore | 32.7195 | -79.8038 | 2021-11-04 19:16:01
MAERSK KARACHI | 477728400 | 12.8 | 24.61 | One-way Transit | 19.75 | 1 | 158 | 984 | 141 | Post-Panamax | 71 | 300 | 301 | Inbound | 20 | 29.08 | 41004 | Nearshore | 32.7203 | -79.8054 | 2021-11-04 19:16:31
MAERSK KARACHI | 477728400 | 12.7 | 24.61 | One-way Transit | 17.62 | 0 | 141 | 984 | 141 | Post-Panamax | 71 | 301 | 301 | Inbound | 20 | 29.08 | 41004 | Nearshore | 32.7216 | -79.8081 | 2021-11-04 19:17:12
HYUNDAI FORWARD | 538007482 | 15 | 24.61 | One-way Transit | 12.2 | 1 | 122 | 964 | 105 | Panamax | 70 | 118 | 119 | Outbound | 20 | 29.08 | 41004 | Nearshore | 32.7213 | -79.8076 | 2021-11-04 19:40:00
HYUNDAI FORWARD | 538007482 | 15.2 | 24.61 | One-way Transit | 12.2 | 1 | 122 | 964 | 105 | Panamax | 70 | 120 | 119 | Outbound | 20 | 29.08 | 41004 | Nearshore | 32.7158 | -79.7967 | 2021-11-04 19:42:31
HYUNDAI FORWARD | 538007482 | 15 | 24.61 | One-way Transit | 12.2 | 1 | 122 | 964 | 105 | Panamax | 70 | 118 | 117 | Outbound | 20 | 29.08 | 41004 | Nearshore | 32.7107 | -79.7862 | 2021-11-04 19:44:56
HYUNDAI FORWARD | 538007482 | 14.9 | 24.61 | One-way Transit | 12.2 | 1 | 122 | 964 | 105 | Panamax | 70 | 118 | 117 | Outbound | 20 | 29.08 | 41004 | Nearshore | 32.7072 | -79.7785 | 2021-11-04 19:46:43
HYUNDAI FORWARD | 538007482 | 14.9 | 24.61 | One-way Transit | 12.2 | 1 | 122 | 964 | 105 | Panamax | 70 | 118 | 117 | Outbound | 20 | 29.08 | 41004 | Nearshore | 32.7062 | -79.7764 | 2021-11-04 19:47:12
HYUNDAI FORWARD | 538007482 | 14.9 | 24.61 | One-way Transit | 12.2 | 1 | 122 | 964 | 105 | Panamax | 70 | 118 | 117 | Outbound | 20 | 29.08 | 41004 | Nearshore | 32.7026 | -79.7687 | 2021-11-04 19:49:00
HYUNDAI FORWARD | 538007482 | 14.9 | 24.61 | One-way Transit | 13.9 | 2 | 139 | 964 | 105 | Panamax | 70 | 119 | 117 | Outbound | 20 | 29.08 | 41004 | Nearshore | 32.7011 | -79.7656 | 2021-11-04 19:49:43
HYUNDAI FORWARD | 538007482 | 14.9 | 24.61 | One-way Transit | 13.9 | 2 | 139 | 964 | 105 | Panamax | 70 | 119 | 117 | Outbound | 20 | 29.08 | 41004 | Nearshore | 32.6999 | -79.7629 | 2021-11-04 19:50:19
HYUNDAI FORWARD | 538007482 | 14.6 | 24.61 | One-way Transit | 13.9 | 2 | 139 | 964 | 105 | Panamax | 70 | 119 | 117 | Outbound | 20 | 29.08 | 41004 | Offshore | 32.6797 | -79.7207 | 2021-11-04 20:00:20
BOMAR JULIANA | 636016851 | 13.7 | 22.37 | One-way Transit | 11 | 1 | 110 | 689 | 98 | Panamax | 9 | 118 | 117 | Outbound | 20 | 26.84 | 41004 | Nearshore | 32.7218 | -79.81 | 2021-11-04 22:42:55
BOMAR JULIANA | 636016851 | 13.8 | 22.37 | One-way Transit | 11 | 1 | 110 | 689 | 98 | Panamax | 9 | 118 | 117 | Outbound | 20 | 26.84 | 41004 | Nearshore | 32.7188 | -79.8033 | 2021-11-04 22:44:37
BOMAR JULIANA | 636016851 | 13.9 | 22.37 | One-way Transit | 11 | 1 | 110 | 689 | 98 | Panamax | 9 | 118 | 117 | Outbound | 20 | 29.08 | 41004 | Nearshore | 32.7174 | -79.8001 | 2021-11-04 22:45:23
BOMAR JULIANA | 636016851 | 13.9 | 22.37 | One-way Transit | 11 | 1 | 110 | 689 | 98 | Panamax | 9 | 118 | 117 | Outbound | 20 | 29.08 | 41004 | Nearshore | 32.7162 | -79.7972 | 2021-11-04 22:46:05
BOMAR JULIANA | 636016851 | 13.8 | 22.37 | One-way Transit | 9.8 | 0 | 98 | 689 | 98 | Panamax | 9 | 119 | 119 | Outbound | 20 | 29.08 | 41004 | Nearshore | 32.7107 | -79.7852 | 2021-11-04 22:49:05
BOMAR JULIANA | 636016851 | 13.8 | 22.37 | One-way Transit | 9.8 | 0 | 98 | 689 | 98 | Panamax | 9 | 119 | 119 | Outbound | 20 | 29.08 | 41004 | Nearshore | 32.7085 | -79.7806 | 2021-11-04 22:50:16
BOMAR JULIANA | 636016851 | 14 | 22.37 | One-way Transit | 11 | 1 | 110 | 689 | 98 | Panamax | 9 | 120 | 119 | Outbound | 20 | 29.08 | 41004 | Nearshore | 32.7066 | -79.7766 | 2021-11-04 22:51:15
BOMAR JULIANA | 636016851 | 14.2 | 22.37 | One-way Transit | 11 | 1 | 110 | 689 | 98 | Panamax | 9 | 120 | 119 | Outbound | 20 | 29.08 | 41004 | Nearshore | 32.704 | -79.7712 | 2021-11-04 22:52:36
BOMAR JULIANA | 636016851 | 14.6 | 22.37 | One-way Transit | 11 | 1 | 110 | 689 | 98 | Panamax | 9 | 120 | 119 | Outbound | 20 | 29.08 | 41004 | Nearshore | 32.702 | -79.767 | 2021-11-04 22:53:36
BOMAR JULIANA | 636016851 | 14.7 | 22.37 | One-way Transit | 11 | 1 | 110 | 689 | 98 | Panamax | 9 | 120 | 119 | Outbound | 20 | 29.08 | 41004 | Nearshore | 32.6998 | -79.7623 | 2021-11-04 22:54:44
BOMAR JULIANA | 636016851 | 15 | 24.61 | One-way Transit | 11 | 1 | 110 | 689 | 98 | Panamax | 9 | 120 | 119 | Outbound | 20 | 31.32 | 41004 | Nearshore | 32.6974 | -79.7573 | 2021-11-04 22:55:54
BOMAR JULIANA | 636016851 | 15.3 | 24.61 | One-way Transit | 11 | 1 | 110 | 689 | 98 | Panamax | 9 | 120 | 119 | Outbound | 20 | 31.32 | 41004 | Nearshore | 32.695 | -79.7525 | 2021-11-04 22:57:00
BOMAR JULIANA | 636016851 | 15.3 | 24.61 | One-way Transit | 11 | 1 | 110 | 689 | 98 | Panamax | 9 | 120 | 119 | Outbound | 20 | 31.32 | 41004 | Nearshore | 32.6933 | -79.749 | 2021-11-04 22:57:53
MEISHAN BRIDGE | 431989000 | 15.6 | 4.47 | One-way Transit | 20.88 | 0 | 167 | 1197 | 167 | Post-Panamax | 73 | 119 | 119 | Outbound | 20 | 6.71 | 41004 | Nearshore | 32.7084 | -79.7815 | 2021-11-03 00:00:59
MEISHAN BRIDGE | 431989000 | 15.6 | 4.47 | One-way Transit | 20.88 | 0 | 167 | 1197 | 167 | Post-Panamax | 73 | 119 | 119 | Outbound | 20 | 6.71 | 41004 | Nearshore | 32.7073 | -79.7793 | 2021-11-03 00:01:29
MEISHAN BRIDGE | 431989000 | 15.7 | 4.47 | One-way Transit | 20.88 | 0 | 167 | 1197 | 167 | Post-Panamax | 73 | 119 | 119 | Outbound | 20 | 6.71 | 41004 | Nearshore | 32.7049 | -79.7743 | 2021-11-03 00:02:36
MEISHAN BRIDGE | 431989000 | 15.8 | 4.47 | One-way Transit | 23.5 | 1 | 188 | 1197 | 167 | Post-Panamax | 73 | 120 | 119 | Outbound | 20 | 6.71 | 41004 | Nearshore | 32.7028 | -79.7698 | 2021-11-03 00:03:36
MEISHAN BRIDGE | 431989000 | 16 | 4.47 | One-way Transit | 20.88 | 0 | 167 | 1197 | 167 | Post-Panamax | 73 | 119 | 119 | Outbound | 20 | 6.71 | 41004 | Nearshore | 32.7006 | -79.7652 | 2021-11-03 00:04:36
MEISHAN BRIDGE | 431989000 | 16 | 4.47 | One-way Transit | 20.88 | 0 | 167 | 1197 | 167 | Post-Panamax | 73 | 119 | 119 | Outbound | 30 | 6.71 | 41004 | Nearshore | 32.6984 | -79.7605 | 2021-11-03 00:05:39
MEISHAN BRIDGE | 431989000 | 15.9 | 4.47 | One-way Transit | 23.5 | 1 | 188 | 1197 | 167 | Post-Panamax | 73 | 120 | 119 | Outbound | 30 | 6.71 | 41004 | Nearshore | 32.696 | -79.7556 | 2021-11-03 00:06:42
MEISHAN BRIDGE | 431989000 | 15.7 | 4.47 | One-way Transit | 23.5 | 1 | 188 | 1197 | 167 | Post-Panamax | 73 | 120 | 119 | Outbound | 30 | 6.71 | 41004 | Nearshore | 32.6938 | -79.751 | 2021-11-03 00:07:42
MEISHAN BRIDGE | 431989000 | 15.3 | 4.47 | One-way Transit | 23.5 | 1 | 188 | 1197 | 167 | Post-Panamax | 73 | 120 | 119 | Outbound | 30 | 6.71 | 41004 | Nearshore | 32.6894 | -79.7417 | 2021-11-03 00:09:47
MEISHAN BRIDGE | 431989000 | 15.2 | 4.47 | One-way Transit | 20.88 | 0 | 167 | 1197 | 167 | Post-Panamax | 73 | 119 | 119 | Outbound | 30 | 6.71 | 41004 | Offshore | 32.6884 | -79.7396 | 2021-11-03 00:10:18
MEISHAN BRIDGE | 431989000 | 14.9 | 4.47 | One-way Transit | 20.88 | 0 | 167 | 1197 | 167 | Post-Panamax | 73 | 119 | 119 | Outbound | 30 | 6.71 | 41004 | Offshore | 32.6849 | -79.7323 | 2021-11-03 00:11:59
MEISHAN BRIDGE | 431989000 | 14.8 | 4.47 | One-way Transit | 20.88 | 0 | 167 | 1197 | 167 | Post-Panamax | 73 | 119 | 119 | Outbound | 30 | 6.71 | 41004 | Offshore | 32.6837 | -79.7297 | 2021-11-03 00:12:36
MEISHAN BRIDGE | 431989000 | 14.8 | 4.47 | One-way Transit | 20.88 | 0 | 167 | 1197 | 167 | Post-Panamax | 73 | 119 | 119 | Outbound | 30 | 6.71 | 41004 | Offshore | 32.6821 | -79.7263 | 2021-11-03 00:13:24
MEISHAN BRIDGE | 431989000 | 14.7 | 4.47 | One-way Transit | 20.88 | 0 | 167 | 1197 | 167 | Post-Panamax | 73 | 119 | 119 | Outbound | 30 | 6.71 | 41004 | Offshore | 32.679 | -79.7199 | 2021-11-03 00:14:53
MEISHAN BRIDGE | 431989000 | 14.7 | 4.47 | One-way Transit | 23.5 | 1 | 188 | 1197 | 167 | Post-Panamax | 73 | 120 | 119 | Outbound | 40 | 6.71 | 41004 | Offshore | 32.677 | -79.7157 | 2021-11-03 00:15:54
MEISHAN BRIDGE | 431989000 | 14.6 | 4.47 | One-way Transit | 20.88 | 0 | 167 | 1197 | 167 | Post-Panamax | 73 | 119 | 119 | Outbound | 40 | 6.71 | 41004 | Offshore | 32.6754 | -79.7124 | 2021-11-03 00:16:41
MEISHAN BRIDGE | 431989000 | 14.6 | 4.47 | One-way Transit | 20.88 | 0 | 167 | 1197 | 167 | Post-Panamax | 73 | 119 | 119 | Outbound | 40 | 6.71 | 41004 | Offshore | 32.6731 | -79.7073 | 2021-11-03 00:17:54
MEISHAN BRIDGE | 431989000 | 14.6 | 4.47 | One-way Transit | 20.88 | 0 | 167 | 1197 | 167 | Post-Panamax | 73 | 119 | 119 | Outbound | 40 | 6.71 | 41004 | Offshore | 32.6708 | -79.7027 | 2021-11-03 00:19:00
MEISHAN BRIDGE | 431989000 | 14.6 | 4.47 | One-way Transit | 20.88 | 0 | 167 | 1197 | 167 | Post-Panamax | 73 | 119 | 119 | Outbound | 40 | 6.71 | 41004 | Offshore | 32.6699 | -79.7006 | 2021-11-03 00:19:29
MEISHAN BRIDGE | 431989000 | 14.6 | 4.47 | One-way Transit | 23.5 | 1 | 188 | 1197 | 167 | Post-Panamax | 73 | 120 | 119 | Outbound | 40 | 6.71 | 41004 | Offshore | 32.6683 | -79.6974 | 2021-11-03 00:20:17
CMA CGM IVANHOE | 218844000 | 13.9 | 8.95 | One-way Transit | 19.75 | 1 | 158 | 1148 | 138 | Post-Panamax | 71 | 298 | 299 | Inbound | 20 | 11.18 | 41004 | Offshore | 32.6682 | -79.6949 | 2021-11-03 03:54:51
CMA CGM IVANHOE | 218844000 | 13.8 | 8.95 | One-way Transit | 19.75 | 1 | 158 | 1148 | 138 | Post-Panamax | 71 | 300 | 301 | Inbound | 10 | 11.18 | 41004 | Offshore | 32.6703 | -79.6992 | 2021-11-03 03:55:57
CMA CGM IVANHOE | 218844000 | 13.7 | 8.95 | One-way Transit | 19.75 | 1 | 158 | 1148 | 138 | Post-Panamax | 71 | 302 | 301 | Inbound | 10 | 11.18 | 41004 | Offshore | 32.6723 | -79.7031 | 2021-11-03 03:56:57
CMA CGM IVANHOE | 218844000 | 13.9 | 8.95 | One-way Transit | 19.75 | 1 | 158 | 1148 | 138 | Post-Panamax | 71 | 300 | 299 | Inbound | 10 | 11.18 | 41004 | Offshore | 32.6733 | -79.7051 | 2021-11-03 03:57:28
CMA CGM IVANHOE | 218844000 | 13.9 | 8.95 | One-way Transit | 19.75 | 1 | 158 | 1148 | 138 | Post-Panamax | 71 | 298 | 299 | Inbound | 10 | 11.18 | 41004 | Offshore | 32.6751 | -79.7091 | 2021-11-03 03:58:27
CMA CGM IVANHOE | 218844000 | 13.9 | 8.95 | One-way Transit | 19.75 | 1 | 158 | 1148 | 138 | Post-Panamax | 71 | 298 | 299 | Inbound | 10 | 11.18 | 41004 | Offshore | 32.6772 | -79.7137 | 2021-11-03 03:59:38
CMA CGM IVANHOE | 218844000 | 13.9 | 8.95 | One-way Transit | 19.75 | 1 | 158 | 1148 | 138 | Post-Panamax | 71 | 298 | 299 | Inbound | 10 | 11.18 | 41004 | Offshore | 32.6791 | -79.7178 | 2021-11-03 04:00:38
CMA CGM IVANHOE | 218844000 | 13.7 | 8.95 | One-way Transit | 19.75 | 1 | 158 | 1148 | 138 | Post-Panamax | 71 | 298 | 299 | Inbound | 10 | 11.18 | 41004 | Offshore | 32.6809 | -79.7217 | 2021-11-03 04:01:41
CMA CGM IVANHOE | 218844000 | 13.7 | 8.95 | One-way Transit | 19.75 | 1 | 158 | 1148 | 138 | Post-Panamax | 71 | 298 | 299 | Inbound | 10 | 11.18 | 41004 | Offshore | 32.6831 | -79.7263 | 2021-11-03 04:02:48
CMA CGM IVANHOE | 218844000 | 13.8 | 8.95 | One-way Transit | 17.25 | 0 | 138 | 1148 | 138 | Post-Panamax | 71 | 299 | 299 | Inbound | 10 | 11.18 | 41004 | Offshore | 32.685 | -79.7303 | 2021-11-03 04:03:48
CMA CGM IVANHOE | 218844000 | 14 | 8.95 | One-way Transit | 19.75 | 1 | 158 | 1148 | 138 | Post-Panamax | 71 | 298 | 299 | Inbound | 10 | 11.18 | 41004 | Offshore | 32.6868 | -79.7343 | 2021-11-03 04:04:48
CMA CGM IVANHOE | 218844000 | 13.8 | 8.95 | One-way Transit | 17.25 | 0 | 138 | 1148 | 138 | Post-Panamax | 71 | 299 | 299 | Inbound | 10 | 11.18 | 41004 | Offshore | 32.6887 | -79.7383 | 2021-11-03 04:05:48
CMA CGM IVANHOE | 218844000 | 13.7 | 8.95 | One-way Transit | 19.75 | 1 | 158 | 1148 | 138 | Post-Panamax | 71 | 298 | 299 | Inbound | 10 | 11.18 | 41004 | Nearshore | 32.6906 | -79.7426 | 2021-11-03 04:06:53
CMA CGM IVANHOE | 218844000 | 13.5 | 8.95 | One-way Transit | 17.25 | 0 | 138 | 1148 | 138 | Post-Panamax | 71 | 299 | 299 | Inbound | 10 | 11.18 | 41004 | Nearshore | 32.6915 | -79.7445 | 2021-11-03 04:07:24
CMA CGM IVANHOE | 218844000 | 13.4 | 8.95 | One-way Transit | 19.75 | 1 | 158 | 1148 | 138 | Post-Panamax | 71 | 299 | 300 | Inbound | 10 | 11.18 | 41004 | Nearshore | 32.6936 | -79.7491 | 2021-11-03 04:08:35
CMA CGM IVANHOE | 218844000 | 13.2 | 8.95 | One-way Transit | 19.75 | 1 | 158 | 1148 | 138 | Post-Panamax | 71 | 298 | 299 | Inbound | 10 | 11.18 | 41004 | Nearshore | 32.6959 | -79.7539 | 2021-11-03 04:09:53
CMA CGM IVANHOE | 218844000 | 13 | 8.95 | One-way Transit | 19.75 | 1 | 158 | 1148 | 138 | Post-Panamax | 71 | 298 | 299 | Inbound | 10 | 11.18 | 41004 | Nearshore | 32.6977 | -79.7577 | 2021-11-03 04:10:54
CMA CGM IVANHOE | 218844000 | 12.9 | 8.95 | One-way Transit | 17.25 | 0 | 138 | 1148 | 138 | Post-Panamax | 71 | 299 | 299 | Inbound | 10 | 11.18 | 41004 | Nearshore | 32.6988 | -79.7602 | 2021-11-03 04:11:34
CMA CGM IVANHOE | 218844000 | 12.9 | 8.95 | One-way Transit | 17.25 | 0 | 138 | 1148 | 138 | Post-Panamax | 71 | 299 | 299 | Inbound | 10 | 11.18 | 41004 | Nearshore | 32.7006 | -79.7639 | 2021-11-03 04:12:34
CMA CGM IVANHOE | 218844000 | 12.7 | 8.95 | One-way Transit | 17.25 | 0 | 138 | 1148 | 138 | Post-Panamax | 71 | 299 | 299 | Inbound | 10 | 11.18 | 41004 | Nearshore | 32.7023 | -79.7675 | 2021-11-03 04:13:34
CMA CGM IVANHOE | 218844000 | 12.6 | 8.95 | One-way Transit | 19.75 | 1 | 158 | 1148 | 138 | Post-Panamax | 71 | 298 | 299 | Inbound | 10 | 11.18 | 41004 | Nearshore | 32.7042 | -79.7716 | 2021-11-03 04:14:43
CMA CGM IVANHOE | 218844000 | 12.1 | 8.95 | One-way Transit | 17.25 | 0 | 138 | 1148 | 138 | Post-Panamax | 71 | 299 | 299 | Inbound | 10 | 11.18 | 41004 | Nearshore | 32.7058 | -79.775 | 2021-11-03 04:15:43
CMA CGM IVANHOE | 218844000 | 11.9 | 8.95 | One-way Transit | 19.75 | 1 | 158 | 1148 | 138 | Post-Panamax | 71 | 298 | 299 | Inbound | 10 | 11.18 | 41004 | Nearshore | 32.7075 | -79.7785 | 2021-11-03 04:16:43
CMA CGM IVANHOE | 218844000 | 11.7 | 8.95 | One-way Transit | 19.75 | 1 | 158 | 1148 | 138 | Post-Panamax | 71 | 298 | 299 | Inbound | 10 | 11.18 | 41004 | Nearshore | 32.7093 | -79.7825 | 2021-11-03 04:17:54
CMA CGM IVANHOE | 218844000 | 11.6 | 8.95 | One-way Transit | 19.75 | 1 | 158 | 1148 | 138 | Post-Panamax | 71 | 298 | 299 | Inbound | 10 | 11.18 | 41004 | Nearshore | 32.7101 | -79.7843 | 2021-11-03 04:18:25
CMA CGM IVANHOE | 218844000 | 11.5 | 8.95 | One-way Transit | 19.75 | 1 | 158 | 1148 | 138 | Post-Panamax | 71 | 298 | 299 | Inbound | 10 | 11.18 | 41004 | Nearshore | 32.7116 | -79.7876 | 2021-11-03 04:19:25
CMA CGM IVANHOE | 218844000 | 11.8 | 8.95 | One-way Transit | 19.75 | 1 | 158 | 1148 | 138 | Post-Panamax | 71 | 298 | 299 | Inbound | 10 | 11.18 | 41004 | Nearshore | 32.7133 | -79.7914 | 2021-11-03 04:20:35
CMA CGM IVANHOE | 218844000 | 10.8 | 8.95 | One-way Transit | 22.25 | 2 | 178 | 1148 | 138 | Post-Panamax | 71 | 297 | 299 | Inbound | 10 | 11.18 | 41004 | Nearshore | 32.7148 | -79.7946 | 2021-11-03 04:21:35
CMA CGM IVANHOE | 218844000 | 10.1 | 8.95 | One-way Transit | 22.25 | 2 | 178 | 1148 | 138 | Post-Panamax | 71 | 300 | 302 | Inbound | 10 | 11.18 | 41004 | Nearshore | 32.716 | -79.7974 | 2021-11-03 04:22:35
CMA CGM IVANHOE | 218844000 | 9.7 | 8.95 | One-way Transit | 19.75 | 1 | 158 | 1148 | 138 | Post-Panamax | 71 | 300 | 301 | Inbound | 10 | 11.18 | 41004 | Nearshore | 32.7169 | -79.7992 | 2021-11-03 04:23:14
CMA CGM IVANHOE | 218844000 | 9.2 | 8.95 | One-way Transit | 19.75 | 1 | 158 | 1148 | 138 | Post-Panamax | 71 | 300 | 301 | Inbound | 10 | 11.18 | 41004 | Nearshore | 32.7189 | -79.8032 | 2021-11-03 04:24:43
CMA CGM IVANHOE | 218844000 | 8.8 | 6.71 | One-way Transit | 22.25 | 2 | 178 | 1148 | 138 | Post-Panamax | 71 | 300 | 302 | Inbound | 10 | 11.18 | 41004 | Nearshore | 32.7201 | -79.8056 | 2021-11-03 04:25:43
CMA CGM IVANHOE | 218844000 | 8.4 | 6.71 | One-way Transit | 19.75 | 1 | 158 | 1148 | 138 | Post-Panamax | 71 | 300 | 301 | Inbound | 10 | 11.18 | 41004 | Nearshore | 32.7216 | -79.8084 | 2021-11-03 04:26:53
CMA CGM IVANHOE | 218844000 | 8.2 | 6.71 | One-way Transit | 19.75 | 1 | 158 | 1148 | 138 | Post-Panamax | 71 | 300 | 301 | Inbound | 10 | 11.18 | 41004 | Nearshore | 32.7227 | -79.8107 | 2021-11-03 04:27:53
DUBLIN EXPRESS | 218023000 | 15.5 | 6.71 | One-way Transit | 13.7 | 2 | 137 | 922 | 105 | Panamax | 70 | 118 | 120 | Outbound | 30 | 8.95 | 41004 | Nearshore | 32.7218 | -79.8095 | 2021-11-03 04:53:24
DUBLIN EXPRESS | 218023000 | 14.6 | 6.71 | One-way Transit | 10.5 | 0 | 105 | 922 | 105 | Panamax | 70 | 121 | 121 | Outbound | 30 | 11.18 | 41004 | Nearshore | 32.7169 | -79.7997 | 2021-11-03 04:55:42
DUBLIN EXPRESS | 218023000 | 14.1 | 6.71 | One-way Transit | 13.7 | 2 | 137 | 922 | 105 | Panamax | 70 | 120 | 118 | Outbound | 30 | 11.18 | 41004 | Nearshore | 32.7142 | -79.7945 | 2021-11-03 04:57:00
DUBLIN EXPRESS | 218023000 | 14.1 | 6.71 | One-way Transit | 12.1 | 1 | 121 | 922 | 105 | Panamax | 70 | 119 | 118 | Outbound | 30 | 11.18 | 41004 | Nearshore | 32.7132 | -79.7925 | 2021-11-03 04:57:32
DUBLIN EXPRESS | 218023000 | 13.8 | 6.71 | One-way Transit | 12.1 | 1 | 121 | 922 | 105 | Panamax | 70 | 118 | 119 | Outbound | 30 | 11.18 | 41004 | Nearshore | 32.7108 | -79.7873 | 2021-11-03 04:58:48
DUBLIN EXPRESS | 218023000 | 13.6 | 6.71 | One-way Transit | 13.7 | 2 | 137 | 922 | 105 | Panamax | 70 | 121 | 119 | Outbound | 30 | 11.18 | 41004 | Nearshore | 32.7085 | -79.7826 | 2021-11-03 05:00:00
DUBLIN EXPRESS | 218023000 | 13.6 | 6.71 | One-way Transit | 12.1 | 1 | 121 | 922 | 105 | Panamax | 70 | 120 | 119 | Outbound | 30 | 11.18 | 41004 | Nearshore | 32.7073 | -79.7803 | 2021-11-03 05:00:36
DUBLIN EXPRESS | 218023000 | 13.6 | 6.71 | One-way Transit | 12.1 | 1 | 121 | 922 | 105 | Panamax | 70 | 120 | 119 | Outbound | 30 | 11.18 | 41004 | Nearshore | 32.7054 | -79.7765 | 2021-11-03 05:01:36
DUBLIN EXPRESS | 218023000 | 13.4 | 6.71 | One-way Transit | 16.9 | 4 | 169 | 922 | 105 | Panamax | 70 | 120 | 116 | Outbound | 30 | 11.18 | 41004 | Nearshore | 32.7012 | -79.7672 | 2021-11-03 05:03:58
DUBLIN EXPRESS | 218023000 | 13.3 | 6.71 | One-way Transit | 13.7 | 2 | 137 | 922 | 105 | Panamax | 70 | 117 | 115 | Outbound | 30 | 11.18 | 41004 | Nearshore | 32.7003 | -79.7653 | 2021-11-03 05:04:27
DUBLIN EXPRESS | 218023000 | 13.2 | 6.71 | One-way Transit | 10.5 | 0 | 105 | 922 | 105 | Panamax | 70 | 115 | 115 | Outbound | 30 | 11.18 | 41004 | Nearshore | 32.6993 | -79.7626 | 2021-11-03 05:05:09
DUBLIN EXPRESS | 218023000 | 13.1 | 6.71 | One-way Transit | 12.1 | 1 | 121 | 922 | 105 | Panamax | 70 | 117 | 118 | Outbound | 30 | 11.18 | 41004 | Nearshore | 32.6977 | -79.7587 | 2021-11-03 05:06:09
DUBLIN EXPRESS | 218023000 | 13 | 6.71 | One-way Transit | 12.1 | 1 | 121 | 922 | 105 | Panamax | 70 | 119 | 118 | Outbound | 30 | 11.18 | 41004 | Nearshore | 32.6949 | -79.7525 | 2021-11-03 05:07:47
DUBLIN EXPRESS | 218023000 | 12.9 | 6.71 | One-way Transit | 10.5 | 0 | 105 | 922 | 105 | Panamax | 70 | 118 | 118 | Outbound | 30 | 11.18 | 41004 | Nearshore | 32.694 | -79.7506 | 2021-11-03 05:08:18
DUBLIN EXPRESS | 218023000 | 12.7 | 6.71 | One-way Transit | 10.5 | 0 | 105 | 922 | 105 | Panamax | 70 | 118 | 118 | Outbound | 30 | 11.18 | 41004 | Offshore | 32.6894 | -79.7407 | 2021-11-03 05:10:59
APL NEW JERSEY | 636013522 | 12.2 | 11.18 | One-way Transit | 14.8 | 1 | 148 | 961 | 131 | Panamax | 72 | 118 | 117 | Outbound | 20 | 13.42 | 41004 | Nearshore | 32.7202 | -79.8074 | 2021-11-03 07:01:00
APL NEW JERSEY | 636013522 | 12.3 | 11.18 | One-way Transit | 13.1 | 0 | 131 | 961 | 131 | Panamax | 72 | 118 | 118 | Outbound | 20 | 13.42 | 41004 | Nearshore | 32.7192 | -79.8051 | 2021-11-03 07:01:40
APL NEW JERSEY | 636013522 | 12.4 | 11.18 | One-way Transit | 14.8 | 1 | 148 | 961 | 131 | Panamax | 72 | 119 | 118 | Outbound | 20 | 13.42 | 41004 | Nearshore | 32.7182 | -79.8032 | 2021-11-03 07:02:11
APL NEW JERSEY | 636013522 | 12.5 | 11.18 | One-way Transit | 13.1 | 0 | 131 | 961 | 131 | Panamax | 72 | 118 | 118 | Outbound | 20 | 13.42 | 41004 | Nearshore | 32.7155 | -79.7973 | 2021-11-03 07:03:51
APL NEW JERSEY | 636013522 | 12.6 | 11.18 | One-way Transit | 13.1 | 0 | 131 | 961 | 131 | Panamax | 72 | 118 | 118 | Outbound | 20 | 13.42 | 41004 | Nearshore | 32.7138 | -79.7936 | 2021-11-03 07:04:51
APL NEW JERSEY | 636013522 | 12.9 | 11.18 | One-way Transit | 13.1 | 0 | 131 | 961 | 131 | Panamax | 72 | 118 | 118 | Outbound | 10 | 13.42 | 41004 | Nearshore | 32.7121 | -79.7899 | 2021-11-03 07:05:52
APL NEW JERSEY | 636013522 | 12.8 | 11.18 | One-way Transit | 18.1 | 3 | 181 | 961 | 131 | Panamax | 72 | 119 | 116 | Outbound | 10 | 13.42 | 41004 | Nearshore | 32.7103 | -79.7862 | 2021-11-03 07:06:52
APL NEW JERSEY | 636013522 | 12.8 | 11.18 | One-way Transit | 16.4 | 2 | 164 | 961 | 131 | Panamax | 72 | 118 | 116 | Outbound | 10 | 13.42 | 41004 | Nearshore | 32.7094 | -79.7842 | 2021-11-03 07:07:22
APL NEW JERSEY | 636013522 | 12.8 | 11.18 | One-way Transit | 13.1 | 0 | 131 | 961 | 131 | Panamax | 72 | 116 | 116 | Outbound | 10 | 13.42 | 41004 | Nearshore | 32.7075 | -79.7798 | 2021-11-03 07:08:31
APL NEW JERSEY | 636013522 | 12.9 | 11.18 | One-way Transit | 14.8 | 1 | 148 | 961 | 131 | Panamax | 72 | 117 | 116 | Outbound | 10 | 13.42 | 41004 | Nearshore | 32.7059 | -79.776 | 2021-11-03 07:09:31
APL NEW JERSEY | 636013522 | 13 | 11.18 | One-way Transit | 14.8 | 1 | 148 | 961 | 131 | Panamax | 72 | 117 | 116 | Outbound | 10 | 13.42 | 41004 | Nearshore | 32.7043 | -79.7723 | 2021-11-03 07:10:31
APL NEW JERSEY | 636013522 | 13.1 | 11.18 | One-way Transit | 13.1 | 0 | 131 | 961 | 131 | Panamax | 72 | 116 | 116 | Outbound | 10 | 13.42 | 41004 | Nearshore | 32.7023 | -79.7677 | 2021-11-03 07:11:42
APL NEW JERSEY | 636013522 | 13.2 | 11.18 | One-way Transit | 14.8 | 1 | 148 | 961 | 131 | Panamax | 72 | 117 | 116 | Outbound | 10 | 13.42 | 41004 | Nearshore | 32.7005 | -79.7637 | 2021-11-03 07:12:42
APL NEW JERSEY | 636013522 | 13.3 | 11.18 | One-way Transit | 13.1 | 0 | 131 | 961 | 131 | Panamax | 72 | 118 | 118 | Outbound | 10 | 13.42 | 41004 | Nearshore | 32.6989 | -79.7599 | 2021-11-03 07:13:40
APL NEW JERSEY | 636013522 | 13.3 | 11.18 | One-way Transit | 14.8 | 1 | 148 | 961 | 131 | Panamax | 72 | 119 | 118 | Outbound | 10 | 13.42 | 41004 | Nearshore | 32.697 | -79.756 | 2021-11-03 07:14:40
APL NEW JERSEY | 636013522 | 13.3 | 22.37 | One-way Transit | 14.8 | 1 | 148 | 961 | 131 | Panamax | 72 | 119 | 118 | Outbound | 20 | 29.08 | 41004 | Nearshore | 32.6949 | -79.7516 | 2021-11-03 07:15:50
APL NEW JERSEY | 636013522 | 13.4 | 22.37 | One-way Transit | 14.8 | 1 | 148 | 961 | 131 | Panamax | 72 | 121 | 120 | Outbound | 20 | 29.08 | 41004 | Offshore | 32.6899 | -79.7414 | 2021-11-03 07:18:31
APL NEW JERSEY | 636013522 | 13.4 | 22.37 | One-way Transit | 16.4 | 2 | 164 | 961 | 131 | Panamax | 72 | 121 | 119 | Outbound | 20 | 29.08 | 41004 | Offshore | 32.6888 | -79.7395 | 2021-11-03 07:19:02
APL NEW JERSEY | 636013522 | 13.2 | 22.37 | One-way Transit | 14.8 | 1 | 148 | 961 | 131 | Panamax | 72 | 119 | 118 | Outbound | 20 | 29.08 | 41004 | Offshore | 32.6847 | -79.7313 | 2021-11-03 07:21:10
APL NEW JERSEY | 636013522 | 13.2 | 22.37 | One-way Transit | 16.4 | 2 | 164 | 961 | 131 | Panamax | 72 | 119 | 117 | Outbound | 20 | 29.08 | 41004 | Offshore | 32.682 | -79.7255 | 2021-11-03 07:22:41
APL NEW JERSEY | 636013522 | 13.3 | 22.37 | One-way Transit | 14.8 | 1 | 148 | 961 | 131 | Panamax | 72 | 119 | 118 | Outbound | 20 | 26.84 | 41004 | Offshore | 32.6744 | -79.7095 | 2021-11-03 07:26:52
APL NEW JERSEY | 636013522 | 13.3 | 22.37 | One-way Transit | 13.1 | 0 | 131 | 961 | 131 | Panamax | 72 | 118 | 118 | Outbound | 20 | 26.84 | 41004 | Offshore | 32.6732 | -79.7069 | 2021-11-03 07:27:33
LORI | 636019794 | 14.1 | 22.37 | One-way Transit | 13.4 | 1 | 134 | 748 | 121 | Panamax | 71 | 119 | 118 | Outbound | 20 | 26.84 | 41004 | Nearshore | 32.7226 | -79.811 | 2021-11-03 07:27:53
LORI | 636019794 | 13.9 | 22.37 | One-way Transit | 14.7 | 2 | 147 | 748 | 121 | Panamax | 71 | 120 | 118 | Outbound | 20 | 26.84 | 41004 | Nearshore | 32.7204 | -79.8066 | 2021-11-03 07:28:58
LORI | 636019794 | 13.7 | 22.37 | One-way Transit | 14.7 | 2 | 147 | 748 | 121 | Panamax | 71 | 120 | 118 | Outbound | 20 | 26.84 | 41004 | Nearshore | 32.7191 | -79.8037 | 2021-11-03 07:29:40
LORI | 636019794 | 13.4 | 22.37 | One-way Transit | 14.7 | 2 | 147 | 748 | 121 | Panamax | 71 | 120 | 118 | Outbound | 20 | 26.84 | 41004 | Nearshore | 32.7171 | -79.7995 | 2021-11-03 07:30:46
LORI | 636019794 | 13 | 22.37 | One-way Transit | 16 | 3 | 160 | 748 | 121 | Panamax | 71 | 120 | 117 | Outbound | 20 | 26.84 | 41004 | Nearshore | 32.7153 | -79.7958 | 2021-11-03 07:31:46
LORI | 636019794 | 13 | 22.37 | One-way Transit | 16 | 3 | 160 | 748 | 121 | Panamax | 71 | 121 | 118 | Outbound | 20 | 26.84 | 41004 | Nearshore | 32.7144 | -79.7939 | 2021-11-03 07:32:16
LORI | 636019794 | 13.6 | 22.37 | One-way Transit | 14.7 | 2 | 147 | 748 | 121 | Panamax | 71 | 120 | 118 | Outbound | 20 | 26.84 | 41004 | Nearshore | 32.7119 | -79.7887 | 2021-11-03 07:33:39
LORI | 636019794 | 14.1 | 22.37 | One-way Transit | 14.7 | 2 | 147 | 748 | 121 | Panamax | 71 | 120 | 118 | Outbound | 20 | 26.84 | 41004 | Nearshore | 32.7096 | -79.784 | 2021-11-03 07:34:49
LORI | 636019794 | 14.5 | 24.61 | One-way Transit | 14.7 | 2 | 147 | 748 | 121 | Panamax | 71 | 120 | 118 | Outbound | 20 | 29.08 | 41004 | Nearshore | 32.7075 | -79.7796 | 2021-11-03 07:35:52
LORI | 636019794 | 14.6 | 24.61 | One-way Transit | 16 | 3 | 160 | 748 | 121 | Panamax | 71 | 120 | 117 | Outbound | 20 | 29.08 | 41004 | Nearshore | 32.7055 | -79.7754 | 2021-11-03 07:36:52
LORI | 636019794 | 14.8 | 24.61 | One-way Transit | 14.7 | 2 | 147 | 748 | 121 | Panamax | 71 | 119 | 117 | Outbound | 20 | 29.08 | 41004 | Nearshore | 32.7039 | -79.7721 | 2021-11-03 07:37:41
LORI | 636019794 | 14.9 | 24.61 | One-way Transit | 16 | 3 | 160 | 748 | 121 | Panamax | 71 | 118 | 115 | Outbound | 20 | 29.08 | 41004 | Nearshore | 32.7013 | -79.7665 | 2021-11-03 07:38:59
LORI | 636019794 | 15 | 24.61 | One-way Transit | 14.7 | 2 | 147 | 748 | 121 | Panamax | 71 | 118 | 116 | Outbound | 20 | 29.08 | 41004 | Nearshore | 32.7 | -79.7634 | 2021-11-03 07:39:39
LORI | 636019794 | 15.1 | 24.61 | One-way Transit | 13.4 | 1 | 134 | 748 | 121 | Panamax | 71 | 117 | 116 | Outbound | 20 | 29.08 | 41004 | Nearshore | 32.6978 | -79.7585 | 2021-11-03 07:40:46
LORI | 636019794 | 15.2 | 24.61 | One-way Transit | 14.7 | 2 | 147 | 748 | 121 | Panamax | 71 | 120 | 118 | Outbound | 20 | 29.08 | 41004 | Nearshore | 32.6958 | -79.7541 | 2021-11-03 07:41:46
LORI | 636019794 | 15.2 | 24.61 | One-way Transit | 14.7 | 2 | 147 | 748 | 121 | Panamax | 71 | 120 | 118 | Outbound | 20 | 29.08 | 41004 | Nearshore | 32.6937 | -79.7498 | 2021-11-03 07:42:46
LORI | 636019794 | 15.2 | 24.61 | One-way Transit | 14.7 | 2 | 147 | 748 | 121 | Panamax | 71 | 120 | 118 | Outbound | 20 | 29.08 | 41004 | Nearshore | 32.6917 | -79.7454 | 2021-11-03 07:43:46
LORI | 636019794 | 15.2 | 24.61 | One-way Transit | 14.7 | 2 | 147 | 748 | 121 | Panamax | 71 | 120 | 118 | Outbound | 20 | 29.08 | 41004 | Nearshore | 32.69 | -79.7419 | 2021-11-03 07:44:34
LORI | 636019794 | 15.2 | 24.61 | One-way Transit | 14.7 | 2 | 147 | 748 | 121 | Panamax | 71 | 120 | 118 | Outbound | 20 | 29.08 | 41004 | Offshore | 32.6879 | -79.7376 | 2021-11-03 07:45:34
LORI | 636019794 | 15.1 | 24.61 | One-way Transit | 14.7 | 2 | 147 | 748 | 121 | Panamax | 71 | 120 | 118 | Outbound | 20 | 29.08 | 41004 | Offshore | 32.6852 | -79.7319 | 2021-11-03 07:46:51
LORI | 636019794 | 15.2 | 24.61 | One-way Transit | 14.7 | 2 | 147 | 748 | 121 | Panamax | 71 | 120 | 118 | Outbound | 20 | 29.08 | 41004 | Offshore | 32.6829 | -79.7272 | 2021-11-03 07:47:57
LORI | 636019794 | 15.2 | 24.61 | One-way Transit | 16 | 3 | 160 | 748 | 121 | Panamax | 71 | 120 | 117 | Outbound | 20 | 29.08 | 41004 | Offshore | 32.6791 | -79.7193 | 2021-11-03 07:49:46
LORI | 636019794 | 15.1 | 24.61 | One-way Transit | 14.7 | 2 | 147 | 748 | 121 | Panamax | 71 | 120 | 118 | Outbound | 20 | 29.08 | 41004 | Offshore | 32.6746 | -79.7098 | 2021-11-03 07:51:57
LORI | 636019794 | 15.2 | 24.61 | One-way Transit | 14.7 | 2 | 147 | 748 | 121 | Panamax | 71 | 120 | 118 | Outbound | 20 | 29.08 | 41004 | Offshore | 32.6733 | -79.7071 | 2021-11-03 07:52:34
CAPE DIAMOND | 366716000 | 14.4 | 20.13 | One-way Transit | 13.2 | 2 | 132 | 679 | 108 | Panamax | 70 | 298 | 300 | Inbound | 30 | 26.84 | 41004 | Nearshore | 32.6942 | -79.7518 | 2021-11-03 10:06:36
CAPE DIAMOND | 366716000 | 14.4 | 20.13 | One-way Transit | 13.2 | 2 | 132 | 679 | 108 | Panamax | 70 | 298 | 300 | Inbound | 30 | 26.84 | 41004 | Nearshore | 32.6964 | -79.7565 | 2021-11-03 10:07:43
CAPE DIAMOND | 366716000 | 14.4 | 20.13 | One-way Transit | 12 | 1 | 120 | 679 | 108 | Panamax | 70 | 299 | 300 | Inbound | 30 | 26.84 | 41004 | Nearshore | 32.6987 | -79.7615 | 2021-11-03 10:08:54
CAPE DIAMOND | 366716000 | 14.5 | 20.13 | One-way Transit | 13.2 | 2 | 132 | 679 | 108 | Panamax | 70 | 298 | 300 | Inbound | 30 | 26.84 | 41004 | Nearshore | 32.7008 | -79.7661 | 2021-11-03 10:10:00
CAPE DIAMOND | 366716000 | 14.4 | 20.13 | One-way Transit | 12 | 1 | 120 | 679 | 108 | Panamax | 70 | 299 | 300 | Inbound | 30 | 26.84 | 41004 | Nearshore | 32.7022 | -79.7691 | 2021-11-03 10:10:43
CAPE DIAMOND | 366716000 | 14.4 | 20.13 | One-way Transit | 10.8 | 0 | 108 | 679 | 108 | Panamax | 70 | 300 | 300 | Inbound | 30 | 26.84 | 41004 | Nearshore | 32.7067 | -79.7787 | 2021-11-03 10:13:00
CAPE DIAMOND | 366716000 | 13.7 | 20.13 | One-way Transit | 13.2 | 2 | 132 | 679 | 108 | Panamax | 70 | 298 | 300 | Inbound | 30 | 26.84 | 41004 | Nearshore | 32.7092 | -79.7841 | 2021-11-03 10:14:19
CAPE DIAMOND | 366716000 | 12.8 | 20.13 | One-way Transit | 14.3 | 3 | 143 | 679 | 108 | Panamax | 70 | 297 | 300 | Inbound | 30 | 24.61 | 41004 | Nearshore | 32.7118 | -79.7898 | 2021-11-03 10:15:48
CAPE DIAMOND | 366716000 | 12.6 | 20.13 | One-way Transit | 13.2 | 2 | 132 | 679 | 108 | Panamax | 70 | 300 | 302 | Inbound | 30 | 24.61 | 41004 | Nearshore | 32.7137 | -79.7938 | 2021-11-03 10:16:55
CAPE DIAMOND | 366716000 | 13 | 20.13 | One-way Transit | 13.2 | 2 | 132 | 679 | 108 | Panamax | 70 | 300 | 302 | Inbound | 30 | 24.61 | 41004 | Nearshore | 32.7148 | -79.7962 | 2021-11-03 10:17:33
CAPE DIAMOND | 366716000 | 13.7 | 20.13 | One-way Transit | 12 | 1 | 120 | 679 | 108 | Panamax | 70 | 301 | 302 | Inbound | 30 | 24.61 | 41004 | Nearshore | 32.717 | -79.8006 | 2021-11-03 10:18:42
CAPE DIAMOND | 366716000 | 13.8 | 20.13 | One-way Transit | 10.8 | 0 | 108 | 679 | 108 | Panamax | 70 | 301 | 301 | Inbound | 30 | 24.61 | 41004 | Nearshore | 32.7179 | -79.8025 | 2021-11-03 10:19:14
CAPE DIAMOND | 366716000 | 14.1 | 20.13 | One-way Transit | 13.2 | 2 | 132 | 679 | 108 | Panamax | 70 | 300 | 302 | Inbound | 30 | 24.61 | 41004 | Nearshore | 32.7205 | -79.8078 | 2021-11-03 10:20:31
ZHEN HUA 35 | 636018736 | 11.5 | 24.61 | One-way Transit | 20.7 | 5 | 207 | 800 | 138 | Panamax | 70 | 299 | 304 | Inbound | 30 | 29.08 | 41004 | Nearshore | 32.6946 | -79.7504 | 2021-11-03 17:54:58
ZHEN HUA 35 | 636018736 | 11.6 | 22.37 | One-way Transit | 19.3 | 4 | 193 | 800 | 138 | Panamax | 70 | 300 | 304 | Inbound | 30 | 29.08 | 41004 | Nearshore | 32.6961 | -79.7534 | 2021-11-03 17:55:58
ZHEN HUA 35 | 636018736 | 11.6 | 22.37 | One-way Transit | 20.7 | 5 | 207 | 800 | 138 | Panamax | 70 | 299 | 304 | Inbound | 30 | 29.08 | 41004 | Nearshore | 32.6978 | -79.7569 | 2021-11-03 17:56:58
ZHEN HUA 35 | 636018736 | 11.6 | 22.37 | One-way Transit | 19.3 | 4 | 193 | 800 | 138 | Panamax | 70 | 300 | 304 | Inbound | 30 | 29.08 | 41004 | Nearshore | 32.6994 | -79.7602 | 2021-11-03 17:57:58
ZHEN HUA 35 | 636018736 | 11.6 | 22.37 | One-way Transit | 19.3 | 4 | 193 | 800 | 138 | Panamax | 70 | 300 | 304 | Inbound | 30 | 29.08 | 41004 | Nearshore | 32.7002 | -79.7619 | 2021-11-03 17:58:28
ZHEN HUA 35 | 636018736 | 11.6 | 22.37 | One-way Transit | 19.3 | 4 | 193 | 800 | 138 | Panamax | 70 | 300 | 304 | Inbound | 30 | 29.08 | 41004 | Nearshore | 32.7026 | -79.7668 | 2021-11-03 17:59:57
ZHEN HUA 35 | 636018736 | 11.6 | 22.37 | One-way Transit | 20.7 | 5 | 207 | 800 | 138 | Panamax | 70 | 300 | 305 | Inbound | 30 | 29.08 | 41004 | Nearshore | 32.7037 | -79.7689 | 2021-11-03 18:00:37
ZHEN HUA 35 | 636018736 | 11.5 | 22.37 | One-way Transit | 18 | 3 | 180 | 800 | 138 | Panamax | 70 | 300 | 303 | Inbound | 30 | 29.08 | 41004 | Nearshore | 32.7057 | -79.7728 | 2021-11-03 18:01:48
ZHEN HUA 35 | 636018736 | 11.6 | 22.37 | One-way Transit | 18 | 3 | 180 | 800 | 138 | Panamax | 70 | 298 | 301 | Inbound | 30 | 26.84 | 41004 | Nearshore | 32.7117 | -79.7862 | 2021-11-03 18:05:48
ZHEN HUA 35 | 636018736 | 11.6 | 22.37 | One-way Transit | 19.3 | 4 | 193 | 800 | 138 | Panamax | 70 | 297 | 301 | Inbound | 30 | 26.84 | 41004 | Nearshore | 32.7135 | -79.7902 | 2021-11-03 18:06:58
ZHEN HUA 35 | 636018736 | 11.6 | 22.37 | One-way Transit | 20.7 | 5 | 207 | 800 | 138 | Panamax | 70 | 297 | 302 | Inbound | 30 | 26.84 | 41004 | Nearshore | 32.7143 | -79.792 | 2021-11-03 18:07:29
ZHEN HUA 35 | 636018736 | 11.5 | 22.37 | One-way Transit | 18 | 3 | 180 | 800 | 138 | Panamax | 70 | 298 | 301 | Inbound | 30 | 26.84 | 41004 | Nearshore | 32.7158 | -79.7954 | 2021-11-03 18:08:29
ZHEN HUA 35 | 636018736 | 11.5 | 22.37 | One-way Transit | 19.3 | 4 | 193 | 800 | 138 | Panamax | 70 | 297 | 301 | Inbound | 30 | 26.84 | 41004 | Nearshore | 32.7175 | -79.7993 | 2021-11-03 18:09:38
ZHEN HUA 35 | 636018736 | 11.5 | 22.37 | One-way Transit | 19.3 | 4 | 193 | 800 | 138 | Panamax | 70 | 297 | 301 | Inbound | 30 | 26.84 | 41004 | Nearshore | 32.7191 | -79.8028 | 2021-11-03 18:10:39
ZHEN HUA 35 | 636018736 | 11.5 | 22.37 | One-way Transit | 18 | 3 | 180 | 800 | 138 | Panamax | 70 | 298 | 301 | Inbound | 30 | 26.84 | 41004 | Nearshore | 32.7205 | -79.806 | 2021-11-03 18:11:48
ZHEN HUA 35 | 636018736 | 11.5 | 22.37 | One-way Transit | 24.8 | 8 | 248 | 800 | 138 | Panamax | 70 | 297 | 305 | Inbound | 30 | 26.84 | 41004 | Nearshore | 32.7222 | -79.8099 | 2021-11-03 18:12:48
CMA CGM LAMARTINE | 215185000 | 16.7 | 24.61 | One-way Transit | 20.75 | 2 | 166 | 1017 | 131 | Post-Panamax | 71 | 299 | 301 | Inbound | 20 | 29.08 | 41004 | Offshore | 32.6683 | -79.6963 | 2021-11-03 19:48:53
CMA CGM LAMARTINE | 215185000 | 16.7 | 24.61 | One-way Transit | 20.75 | 2 | 166 | 1017 | 131 | Post-Panamax | 71 | 299 | 301 | Inbound | 20 | 29.08 | 41004 | Offshore | 32.6698 | -79.6995 | 2021-11-03 19:49:34
CMA CGM LAMARTINE | 215185000 | 16.8 | 24.61 | One-way Transit | 23 | 3 | 184 | 1017 | 131 | Post-Panamax | 71 | 298 | 301 | Inbound | 20 | 29.08 | 41004 | Offshore | 32.6723 | -79.7048 | 2021-11-03 19:50:40
CMA CGM LAMARTINE | 215185000 | 16.9 | 24.61 | One-way Transit | 20.75 | 2 | 166 | 1017 | 131 | Post-Panamax | 71 | 299 | 301 | Inbound | 20 | 29.08 | 41004 | Offshore | 32.6751 | -79.7107 | 2021-11-03 19:51:53
CMA CGM LAMARTINE | 215185000 | 16.9 | 24.61 | One-way Transit | 18.62 | 1 | 149 | 1017 | 131 | Post-Panamax | 71 | 300 | 301 | Inbound | 20 | 29.08 | 41004 | Offshore | 32.6765 | -79.7136 | 2021-11-03 19:52:29
CMA CGM LAMARTINE | 215185000 | 16.9 | 24.61 | One-way Transit | 18.62 | 1 | 149 | 1017 | 131 | Post-Panamax | 71 | 300 | 301 | Inbound | 20 | 29.08 | 41004 | Offshore | 32.6794 | -79.7198 | 2021-11-03 19:53:46
CMA CGM LAMARTINE | 215185000 | 16.8 | 24.61 | One-way Transit | 20.75 | 2 | 166 | 1017 | 131 | Post-Panamax | 71 | 299 | 301 | Inbound | 20 | 29.08 | 41004 | Offshore | 32.6817 | -79.7246 | 2021-11-03 19:54:46
CMA CGM LAMARTINE | 215185000 | 16.8 | 24.61 | One-way Transit | 20.75 | 2 | 166 | 1017 | 131 | Post-Panamax | 71 | 299 | 301 | Inbound | 20 | 31.32 | 41004 | Offshore | 32.6845 | -79.7304 | 2021-11-03 19:55:58
CMA CGM LAMARTINE | 215185000 | 16.9 | 24.61 | One-way Transit | 23 | 3 | 184 | 1017 | 131 | Post-Panamax | 71 | 298 | 301 | Inbound | 20 | 31.32 | 41004 | Offshore | 32.6859 | -79.7333 | 2021-11-03 19:56:34
CMA CGM LAMARTINE | 215185000 | 16.9 | 24.61 | One-way Transit | 20.75 | 2 | 166 | 1017 | 131 | Post-Panamax | 71 | 299 | 301 | Inbound | 20 | 31.32 | 41004 | Offshore | 32.6886 | -79.7391 | 2021-11-03 19:57:46
CMA CGM LAMARTINE | 215185000 | 16.9 | 24.61 | One-way Transit | 18.62 | 1 | 149 | 1017 | 131 | Post-Panamax | 71 | 300 | 301 | Inbound | 20 | 31.32 | 41004 | Nearshore | 32.6912 | -79.7445 | 2021-11-03 19:58:53
CMA CGM LAMARTINE | 215185000 | 16.9 | 24.61 | One-way Transit | 18.62 | 1 | 149 | 1017 | 131 | Post-Panamax | 71 | 300 | 301 | Inbound | 20 | 31.32 | 41004 | Nearshore | 32.6928 | -79.7478 | 2021-11-03 19:59:34
CMA CGM LAMARTINE | 215185000 | 16.9 | 24.61 | One-way Transit | 18.62 | 1 | 149 | 1017 | 131 | Post-Panamax | 71 | 300 | 301 | Inbound | 20 | 31.32 | 41004 | Nearshore | 32.6954 | -79.7532 | 2021-11-03 20:00:40
CMA CGM LAMARTINE | 215185000 | 16.9 | 24.61 | One-way Transit | 20.75 | 2 | 166 | 1017 | 131 | Post-Panamax | 71 | 299 | 301 | Inbound | 20 | 31.32 | 41004 | Nearshore | 32.6977 | -79.758 | 2021-11-03 20:01:40
CMA CGM LAMARTINE | 215185000 | 16.9 | 24.61 | One-way Transit | 18.62 | 1 | 149 | 1017 | 131 | Post-Panamax | 71 | 300 | 301 | Inbound | 20 | 31.32 | 41004 | Nearshore | 32.7007 | -79.7643 | 2021-11-03 20:02:58
CMA CGM LAMARTINE | 215185000 | 16.7 | 24.61 | One-way Transit | 18.62 | 1 | 149 | 1017 | 131 | Post-Panamax | 71 | 300 | 301 | Inbound | 20 | 31.32 | 41004 | Nearshore | 32.703 | -79.7691 | 2021-11-03 20:03:58
CMA CGM LAMARTINE | 215185000 | 16.7 | 24.61 | One-way Transit | 20.75 | 2 | 166 | 1017 | 131 | Post-Panamax | 71 | 299 | 301 | Inbound | 20 | 31.32 | 41004 | Nearshore | 32.7042 | -79.7716 | 2021-11-03 20:04:28
CMA CGM LAMARTINE | 215185000 | 16.2 | 24.61 | One-way Transit | 18.62 | 1 | 149 | 1017 | 131 | Post-Panamax | 71 | 300 | 301 | Inbound | 20 | 29.08 | 41004 | Nearshore | 32.7076 | -79.7787 | 2021-11-03 20:05:59
CMA CGM LAMARTINE | 215185000 | 15.9 | 24.61 | One-way Transit | 18.62 | 1 | 149 | 1017 | 131 | Post-Panamax | 71 | 300 | 301 | Inbound | 20 | 29.08 | 41004 | Nearshore | 32.709 | -79.7815 | 2021-11-03 20:06:35
CMA CGM LAMARTINE | 215185000 | 15.7 | 24.61 | One-way Transit | 18.62 | 1 | 149 | 1017 | 131 | Post-Panamax | 71 | 300 | 301 | Inbound | 20 | 29.08 | 41004 | Nearshore | 32.7111 | -79.786 | 2021-11-03 20:07:35
CMA CGM LAMARTINE | 215185000 | 15.2 | 24.61 | One-way Transit | 20.75 | 2 | 166 | 1017 | 131 | Post-Panamax | 71 | 300 | 302 | Inbound | 20 | 29.08 | 41004 | Nearshore | 32.7138 | -79.7917 | 2021-11-03 20:08:52
CMA CGM LAMARTINE | 215185000 | 14.7 | 24.61 | One-way Transit | 20.75 | 2 | 166 | 1017 | 131 | Post-Panamax | 71 | 299 | 301 | Inbound | 20 | 29.08 | 41004 | Nearshore | 32.7159 | -79.796 | 2021-11-03 20:09:52
CMA CGM LAMARTINE | 215185000 | 14.9 | 24.61 | One-way Transit | 20.75 | 2 | 166 | 1017 | 131 | Post-Panamax | 71 | 299 | 301 | Inbound | 20 | 29.08 | 41004 | Nearshore | 32.7179 | -79.8002 | 2021-11-03 20:10:52
CMA CGM LAMARTINE | 215185000 | 14.7 | 24.61 | One-way Transit | 20.75 | 2 | 166 | 1017 | 131 | Post-Panamax | 71 | 300 | 302 | Inbound | 20 | 29.08 | 41004 | Nearshore | 32.7201 | -79.805 | 2021-11-03 20:11:59
CMA CGM LAMARTINE | 215185000 | 14.6 | 24.61 | One-way Transit | 20.75 | 2 | 166 | 1017 | 131 | Post-Panamax | 71 | 299 | 301 | Inbound | 20 | 29.08 | 41004 | Nearshore | 32.7221 | -79.8092 | 2021-11-03 20:12:59
DUBLIN EXPRESS | 218023000 | 15.6 | 11.18 | One-way Transit | 12.1 | 1 | 121 | 922 | 105 | Panamax | 70 | 300 | 301 | Inbound | 40 | 13.42 | 41004 | Offshore | 32.6698 | -79.6996 | 2021-11-02 06:11:58
DUBLIN EXPRESS | 218023000 | 15.8 | 11.18 | One-way Transit | 12.1 | 1 | 121 | 922 | 105 | Panamax | 70 | 299 | 300 | Inbound | 40 | 13.42 | 41004 | Offshore | 32.6716 | -79.7033 | 2021-11-02 06:12:47
DUBLIN EXPRESS | 218023000 | 15.9 | 11.18 | One-way Transit | 12.1 | 1 | 121 | 922 | 105 | Panamax | 70 | 299 | 300 | Inbound | 40 | 13.42 | 41004 | Offshore | 32.6739 | -79.7083 | 2021-11-02 06:13:47
DUBLIN EXPRESS | 218023000 | 16 | 11.18 | One-way Transit | 10.5 | 0 | 105 | 922 | 105 | Panamax | 70 | 300 | 300 | Inbound | 40 | 13.42 | 41004 | Offshore | 32.6751 | -79.7106 | 2021-11-02 06:14:17
DUBLIN EXPRESS | 218023000 | 16.1 | 8.95 | One-way Transit | 10.5 | 0 | 105 | 922 | 105 | Panamax | 70 | 300 | 300 | Inbound | 40 | 13.42 | 41004 | Offshore | 32.6784 | -79.7174 | 2021-11-02 06:15:52
DUBLIN EXPRESS | 218023000 | 16.2 | 8.95 | One-way Transit | 12.1 | 1 | 121 | 922 | 105 | Panamax | 70 | 300 | 299 | Inbound | 40 | 13.42 | 41004 | Offshore | 32.6806 | -79.7221 | 2021-11-02 06:16:52
DUBLIN EXPRESS | 218023000 | 16.1 | 8.95 | One-way Transit | 10.5 | 0 | 105 | 922 | 105 | Panamax | 70 | 298 | 298 | Inbound | 40 | 13.42 | 41004 | Offshore | 32.6826 | -79.7268 | 2021-11-02 06:17:52
DUBLIN EXPRESS | 218023000 | 16.2 | 8.95 | One-way Transit | 10.5 | 0 | 105 | 922 | 105 | Panamax | 70 | 298 | 298 | Inbound | 40 | 13.42 | 41004 | Offshore | 32.6837 | -79.7292 | 2021-11-02 06:18:23
DUBLIN EXPRESS | 218023000 | 14.9 | 8.95 | One-way Transit | 12.1 | 1 | 121 | 922 | 105 | Panamax | 70 | 299 | 300 | Inbound | 40 | 13.42 | 41004 | Offshore | 32.687 | -79.7365 | 2021-11-02 06:19:59
DUBLIN EXPRESS | 218023000 | 14.3 | 8.95 | One-way Transit | 12.1 | 1 | 121 | 922 | 105 | Panamax | 70 | 299 | 300 | Inbound | 40 | 13.42 | 41004 | Offshore | 32.6891 | -79.7407 | 2021-11-02 06:20:59
DUBLIN EXPRESS | 218023000 | 14 | 8.95 | One-way Transit | 10.5 | 0 | 105 | 922 | 105 | Panamax | 70 | 300 | 300 | Inbound | 40 | 13.42 | 41004 | Nearshore | 32.6904 | -79.7435 | 2021-11-02 06:21:40
DUBLIN EXPRESS | 218023000 | 13 | 8.95 | One-way Transit | 10.5 | 0 | 105 | 922 | 105 | Panamax | 70 | 300 | 300 | Inbound | 40 | 13.42 | 41004 | Nearshore | 32.6926 | -79.7481 | 2021-11-02 06:22:47
DUBLIN EXPRESS | 218023000 | 12.2 | 8.95 | One-way Transit | 12.1 | 1 | 121 | 922 | 105 | Panamax | 70 | 299 | 300 | Inbound | 40 | 13.42 | 41004 | Nearshore | 32.6946 | -79.7523 | 2021-11-02 06:23:59
DUBLIN EXPRESS | 218023000 | 11.8 | 8.95 | One-way Transit | 13.7 | 2 | 137 | 922 | 105 | Panamax | 70 | 299 | 301 | Inbound | 40 | 13.42 | 41004 | Nearshore | 32.6955 | -79.7543 | 2021-11-02 06:24:35
DUBLIN EXPRESS | 218023000 | 11.1 | 11.18 | One-way Transit | 10.5 | 0 | 105 | 922 | 105 | Panamax | 70 | 300 | 300 | Inbound | 50 | 13.42 | 41004 | Nearshore | 32.6972 | -79.7578 | 2021-11-02 06:25:39
DUBLIN EXPRESS | 218023000 | 10.4 | 11.18 | One-way Transit | 12.1 | 1 | 121 | 922 | 105 | Panamax | 70 | 299 | 300 | Inbound | 50 | 13.42 | 41004 | Nearshore | 32.6987 | -79.7609 | 2021-11-02 06:26:39
DUBLIN EXPRESS | 218023000 | 9.9 | 11.18 | One-way Transit | 12.1 | 1 | 121 | 922 | 105 | Panamax | 70 | 299 | 300 | Inbound | 50 | 13.42 | 41004 | Nearshore | 32.7001 | -79.7638 | 2021-11-02 06:27:39
DUBLIN EXPRESS | 218023000 | 9.6 | 11.18 | One-way Transit | 12.1 | 1 | 121 | 922 | 105 | Panamax | 70 | 299 | 300 | Inbound | 50 | 13.42 | 41004 | Nearshore | 32.701 | -79.7657 | 2021-11-02 06:28:25
DUBLIN EXPRESS | 218023000 | 9.1 | 11.18 | One-way Transit | 12.1 | 1 | 121 | 922 | 105 | Panamax | 70 | 299 | 300 | Inbound | 50 | 13.42 | 41004 | Nearshore | 32.7031 | -79.7701 | 2021-11-02 06:29:59
DUBLIN EXPRESS | 218023000 | 8.9 | 11.18 | One-way Transit | 13.7 | 2 | 137 | 922 | 105 | Panamax | 70 | 298 | 300 | Inbound | 50 | 13.42 | 41004 | Nearshore | 32.7041 | -79.7723 | 2021-11-02 06:30:48
DUBLIN EXPRESS | 218023000 | 8.8 | 11.18 | One-way Transit | 12.1 | 1 | 121 | 922 | 105 | Panamax | 70 | 299 | 300 | Inbound | 50 | 13.42 | 41004 | Nearshore | 32.7055 | -79.7754 | 2021-11-02 06:31:59
DUBLIN EXPRESS | 218023000 | 8.6 | 11.18 | One-way Transit | 13.7 | 2 | 137 | 922 | 105 | Panamax | 70 | 298 | 300 | Inbound | 50 | 13.42 | 41004 | Nearshore | 32.7067 | -79.7779 | 2021-11-02 06:32:59
DUBLIN EXPRESS | 218023000 | 8.6 | 11.18 | One-way Transit | 12.1 | 1 | 121 | 922 | 105 | Panamax | 70 | 299 | 300 | Inbound | 50 | 13.42 | 41004 | Nearshore | 32.7073 | -79.7792 | 2021-11-02 06:33:30
DUBLIN EXPRESS | 218023000 | 8.5 | 11.18 | One-way Transit | 10.5 | 0 | 105 | 922 | 105 | Panamax | 70 | 300 | 300 | Inbound | 50 | 13.42 | 41004 | Nearshore | 32.7086 | -79.782 | 2021-11-02 06:34:39
DUBLIN EXPRESS | 218023000 | 8.4 | 8.95 | One-way Transit | 13.7 | 2 | 137 | 922 | 105 | Panamax | 70 | 298 | 300 | Inbound | 50 | 13.42 | 41004 | Nearshore | 32.7097 | -79.7845 | 2021-11-02 06:35:39
DUBLIN EXPRESS | 218023000 | 8.3 | 8.95 | One-way Transit | 13.7 | 2 | 137 | 922 | 105 | Panamax | 70 | 298 | 300 | Inbound | 50 | 13.42 | 41004 | Nearshore | 32.7108 | -79.7868 | 2021-11-02 06:36:39
DUBLIN EXPRESS | 218023000 | 8.3 | 8.95 | One-way Transit | 12.1 | 1 | 121 | 922 | 105 | Panamax | 70 | 299 | 300 | Inbound | 50 | 13.42 | 41004 | Nearshore | 32.712 | -79.7893 | 2021-11-02 06:37:39
DUBLIN EXPRESS | 218023000 | 8.1 | 8.95 | One-way Transit | 18.5 | 5 | 185 | 922 | 105 | Panamax | 70 | 298 | 303 | Inbound | 50 | 13.42 | 41004 | Nearshore | 32.7132 | -79.7921 | 2021-11-02 06:38:49
DUBLIN EXPRESS | 218023000 | 8.1 | 8.95 | One-way Transit | 13.7 | 2 | 137 | 922 | 105 | Panamax | 70 | 300 | 302 | Inbound | 50 | 13.42 | 41004 | Nearshore | 32.7144 | -79.7944 | 2021-11-02 06:39:49
DUBLIN EXPRESS | 218023000 | 8 | 8.95 | One-way Transit | 15.3 | 3 | 153 | 922 | 105 | Panamax | 70 | 302 | 305 | Inbound | 50 | 13.42 | 41004 | Nearshore | 32.7157 | -79.7972 | 2021-11-02 06:40:59
DUBLIN EXPRESS | 218023000 | 8 | 8.95 | One-way Transit | 12.1 | 1 | 121 | 922 | 105 | Panamax | 70 | 303 | 304 | Inbound | 50 | 13.42 | 41004 | Nearshore | 32.7163 | -79.7982 | 2021-11-02 06:41:30
DUBLIN EXPRESS | 218023000 | 7.3 | 8.95 | One-way Transit | 15.3 | 3 | 153 | 922 | 105 | Panamax | 70 | 302 | 305 | Inbound | 50 | 13.42 | 41004 | Nearshore | 32.7174 | -79.8004 | 2021-11-02 06:42:30
DUBLIN EXPRESS | 218023000 | 6.5 | 8.95 | One-way Transit | 12.1 | 1 | 121 | 922 | 105 | Panamax | 70 | 304 | 305 | Inbound | 50 | 13.42 | 41004 | Nearshore | 32.7189 | -79.8032 | 2021-11-02 06:43:58
DUBLIN EXPRESS | 218023000 | 6.7 | 8.95 | One-way Transit | 12.1 | 1 | 121 | 922 | 105 | Panamax | 70 | 302 | 301 | Inbound | 50 | 13.42 | 41004 | Nearshore | 32.7197 | -79.8044 | 2021-11-02 06:44:38
DUBLIN EXPRESS | 218023000 | 6.9 | 8.95 | One-way Transit | 12.1 | 1 | 121 | 922 | 105 | Panamax | 70 | 300 | 301 | Inbound | 50 | 13.42 | 41004 | Nearshore | 32.7202 | -79.8054 | 2021-11-02 06:45:10
DUBLIN EXPRESS | 218023000 | 7.1 | 8.95 | One-way Transit | 15.3 | 3 | 153 | 922 | 105 | Panamax | 70 | 298 | 301 | Inbound | 50 | 13.42 | 41004 | Nearshore | 32.7218 | -79.8088 | 2021-11-02 06:46:49
DUBLIN EXPRESS | 218023000 | 6.5 | 8.95 | One-way Transit | 15.3 | 3 | 153 | 922 | 105 | Panamax | 70 | 299 | 302 | Inbound | 50 | 13.42 | 41004 | Nearshore | 32.7227 | -79.8108 | 2021-11-02 06:47:49
EVER LADEN | 373721000 | 11.4 | 11.18 | One-way Transit | 21.25 | 1 | 170 | 1099 | 151 | Post-Panamax | 74 | 119 | 118 | Outbound | 40 | 13.42 | 41004 | Nearshore | 32.7206 | -79.8081 | 2021-11-02 07:36:01
EVER LADEN | 373721000 | 11.3 | 11.18 | One-way Transit | 21.25 | 1 | 170 | 1099 | 151 | Post-Panamax | 74 | 119 | 118 | Outbound | 40 | 13.42 | 41004 | Nearshore | 32.7199 | -79.8065 | 2021-11-02 07:36:31
EVER LADEN | 373721000 | 11.2 | 11.18 | One-way Transit | 21.25 | 1 | 170 | 1099 | 151 | Post-Panamax | 74 | 119 | 118 | Outbound | 40 | 13.42 | 41004 | Nearshore | 32.7178 | -79.8019 | 2021-11-02 07:38:01
EVER LADEN | 373721000 | 11.2 | 11.18 | One-way Transit | 21.25 | 1 | 170 | 1099 | 151 | Post-Panamax | 74 | 119 | 118 | Outbound | 40 | 13.42 | 41004 | Nearshore | 32.7164 | -79.799 | 2021-11-02 07:39:01
EVER LADEN | 373721000 | 11.1 | 11.18 | One-way Transit | 21.25 | 1 | 170 | 1099 | 151 | Post-Panamax | 74 | 119 | 118 | Outbound | 40 | 13.42 | 41004 | Nearshore | 32.7156 | -79.7972 | 2021-11-02 07:39:31
EVER LADEN | 373721000 | 11.1 | 11.18 | One-way Transit | 21.25 | 1 | 170 | 1099 | 151 | Post-Panamax | 74 | 119 | 118 | Outbound | 40 | 13.42 | 41004 | Nearshore | 32.7138 | -79.7934 | 2021-11-02 07:40:41
EVER LADEN | 373721000 | 11.3 | 11.18 | One-way Transit | 21.25 | 1 | 170 | 1099 | 151 | Post-Panamax | 74 | 119 | 118 | Outbound | 40 | 13.42 | 41004 | Nearshore | 32.7123 | -79.7902 | 2021-11-02 07:41:41
EVER LADEN | 373721000 | 11.7 | 11.18 | One-way Transit | 21.25 | 1 | 170 | 1099 | 151 | Post-Panamax | 74 | 119 | 118 | Outbound | 40 | 13.42 | 41004 | Nearshore | 32.7105 | -79.7862 | 2021-11-02 07:42:51
EVER LADEN | 373721000 | 12.2 | 11.18 | One-way Transit | 21.25 | 1 | 170 | 1099 | 151 | Post-Panamax | 74 | 119 | 118 | Outbound | 40 | 13.42 | 41004 | Nearshore | 32.7089 | -79.7827 | 2021-11-02 07:43:51
EVER LADEN | 373721000 | 12.5 | 11.18 | One-way Transit | 21.25 | 1 | 170 | 1099 | 151 | Post-Panamax | 74 | 121 | 120 | Outbound | 40 | 13.42 | 41004 | Nearshore | 32.7072 | -79.7791 | 2021-11-02 07:44:51
EVER LADEN | 373721000 | 12.7 | 11.18 | One-way Transit | 18.88 | 0 | 151 | 1099 | 151 | Post-Panamax | 74 | 120 | 120 | Outbound | 40 | 13.42 | 41004 | Nearshore | 32.7059 | -79.7766 | 2021-11-02 07:45:32
EVER LADEN | 373721000 | 13.4 | 11.18 | One-way Transit | 23.62 | 2 | 189 | 1099 | 151 | Post-Panamax | 74 | 121 | 119 | Outbound | 40 | 13.42 | 41004 | Nearshore | 32.7032 | -79.7713 | 2021-11-02 07:47:01
EVER LADEN | 373721000 | 13.6 | 11.18 | One-way Transit | 21.25 | 1 | 170 | 1099 | 151 | Post-Panamax | 74 | 120 | 119 | Outbound | 40 | 13.42 | 41004 | Nearshore | 32.7015 | -79.7677 | 2021-11-02 07:48:01
EVER LADEN | 373721000 | 13.7 | 11.18 | One-way Transit | 23.62 | 2 | 189 | 1099 | 151 | Post-Panamax | 74 | 121 | 119 | Outbound | 40 | 13.42 | 41004 | Nearshore | 32.7005 | -79.7656 | 2021-11-02 07:48:31
EVER LADEN | 373721000 | 13.8 | 11.18 | One-way Transit | 21.25 | 1 | 170 | 1099 | 151 | Post-Panamax | 74 | 120 | 119 | Outbound | 40 | 13.42 | 41004 | Nearshore | 32.6986 | -79.7618 | 2021-11-02 07:49:32
EVER LADEN | 373721000 | 14 | 11.18 | One-way Transit | 21.25 | 1 | 170 | 1099 | 151 | Post-Panamax | 74 | 120 | 119 | Outbound | 40 | 13.42 | 41004 | Nearshore | 32.6964 | -79.7571 | 2021-11-02 07:50:41
EVER LADEN | 373721000 | 14 | 11.18 | One-way Transit | 21.25 | 1 | 170 | 1099 | 151 | Post-Panamax | 74 | 120 | 119 | Outbound | 40 | 13.42 | 41004 | Nearshore | 32.6945 | -79.7531 | 2021-11-02 07:51:46
EVER LADEN | 373721000 | 14.1 | 11.18 | One-way Transit | 21.25 | 1 | 170 | 1099 | 151 | Post-Panamax | 74 | 120 | 119 | Outbound | 40 | 13.42 | 41004 | Nearshore | 32.6934 | -79.7508 | 2021-11-02 07:52:18
EVER LADEN | 373721000 | 14.3 | 11.18 | One-way Transit | 21.25 | 1 | 170 | 1099 | 151 | Post-Panamax | 74 | 120 | 119 | Outbound | 40 | 13.42 | 41004 | Nearshore | 32.6903 | -79.7445 | 2021-11-02 07:53:48
EVER LADEN | 373721000 | 14.3 | 11.18 | One-way Transit | 21.25 | 1 | 170 | 1099 | 151 | Post-Panamax | 74 | 120 | 119 | Outbound | 40 | 13.42 | 41004 | Offshore | 32.6884 | -79.7404 | 2021-11-02 07:54:48
EVER LADEN | 373721000 | 14.4 | 11.18 | One-way Transit | 21.25 | 1 | 170 | 1099 | 151 | Post-Panamax | 74 | 120 | 119 | Outbound | 40 | 13.42 | 41004 | Offshore | 32.6855 | -79.7344 | 2021-11-02 07:56:19
EVER LADEN | 373721000 | 14.4 | 11.18 | One-way Transit | 18.88 | 0 | 151 | 1099 | 151 | Post-Panamax | 74 | 117 | 117 | Outbound | 40 | 13.42 | 41004 | Offshore | 32.6814 | -79.7254 | 2021-11-02 07:58:37
EVER LADEN | 373721000 | 14.5 | 11.18 | One-way Transit | 21.25 | 1 | 170 | 1099 | 151 | Post-Panamax | 74 | 118 | 119 | Outbound | 40 | 13.42 | 41004 | Offshore | 32.6791 | -79.7201 | 2021-11-02 07:59:55
EVER LADEN | 373721000 | 14.5 | 11.18 | One-way Transit | 18.88 | 0 | 151 | 1099 | 151 | Post-Panamax | 74 | 119 | 119 | Outbound | 40 | 13.42 | 41004 | Offshore | 32.678 | -79.7176 | 2021-11-02 08:00:31
EVER LADEN | 373721000 | 14.5 | 11.18 | One-way Transit | 21.25 | 1 | 170 | 1099 | 151 | Post-Panamax | 74 | 120 | 119 | Outbound | 40 | 13.42 | 41004 | Offshore | 32.6757 | -79.7127 | 2021-11-02 08:01:43
EVER LADEN | 373721000 | 14.6 | 11.18 | One-way Transit | 21.25 | 1 | 170 | 1099 | 151 | Post-Panamax | 74 | 120 | 119 | Outbound | 40 | 13.42 | 41004 | Offshore | 32.6738 | -79.7087 | 2021-11-02 08:02:43
EVER LADEN | 373721000 | 14.7 | 11.18 | One-way Transit | 18.88 | 0 | 151 | 1099 | 151 | Post-Panamax | 74 | 119 | 119 | Outbound | 40 | 13.42 | 41004 | Offshore | 32.6716 | -79.7041 | 2021-11-02 08:03:49
EVER LADEN | 373721000 | 14.1 | 8.95 | One-way Transit | 21.25 | 1 | 170 | 1099 | 151 | Post-Panamax | 74 | 119 | 120 | Outbound | 40 | 13.42 | 41004 | Offshore | 32.6694 | -79.6993 | 2021-11-02 08:05:00
EVER LADEN | 373721000 | 14.2 | 8.95 | One-way Transit | 18.88 | 0 | 151 | 1099 | 151 | Post-Panamax | 74 | 120 | 120 | Outbound | 40 | 13.42 | 41004 | Offshore | 32.6682 | -79.6969 | 2021-11-02 08:05:36
LORI | 636019794 | 14.5 | 11.18 | One-way Transit | 12.1 | 0 | 121 | 748 | 121 | Panamax | 71 | 299 | 299 | Inbound | 40 | 13.42 | 41004 | Offshore | 32.6688 | -79.699 | 2021-11-02 08:24:36
LORI | 636019794 | 14.5 | 11.18 | One-way Transit | 12.1 | 0 | 121 | 748 | 121 | Panamax | 71 | 299 | 299 | Inbound | 50 | 13.42 | 41004 | Offshore | 32.671 | -79.7036 | 2021-11-02 08:25:42
LORI | 636019794 | 14.4 | 11.18 | One-way Transit | 13.4 | 1 | 134 | 748 | 121 | Panamax | 71 | 298 | 299 | Inbound | 50 | 13.42 | 41004 | Offshore | 32.673 | -79.7078 | 2021-11-02 08:26:42
LORI | 636019794 | 14.5 | 11.18 | One-way Transit | 13.4 | 1 | 134 | 748 | 121 | Panamax | 71 | 299 | 300 | Inbound | 50 | 13.42 | 41004 | Offshore | 32.6749 | -79.712 | 2021-11-02 08:27:42
LORI | 636019794 | 14.5 | 11.18 | One-way Transit | 12.1 | 0 | 121 | 748 | 121 | Panamax | 71 | 300 | 300 | Inbound | 50 | 13.42 | 41004 | Offshore | 32.6772 | -79.7165 | 2021-11-02 08:28:48
LORI | 636019794 | 14.5 | 11.18 | One-way Transit | 12.1 | 0 | 121 | 748 | 121 | Panamax | 71 | 300 | 300 | Inbound | 50 | 13.42 | 41004 | Offshore | 32.6796 | -79.7214 | 2021-11-02 08:30:00
LORI | 636019794 | 14.5 | 11.18 | One-way Transit | 13.4 | 1 | 134 | 748 | 121 | Panamax | 71 | 299 | 300 | Inbound | 50 | 13.42 | 41004 | Offshore | 32.6806 | -79.7235 | 2021-11-02 08:30:30
LORI | 636019794 | 14.5 | 11.18 | One-way Transit | 12.1 | 0 | 121 | 748 | 121 | Panamax | 71 | 300 | 300 | Inbound | 50 | 13.42 | 41004 | Offshore | 32.6828 | -79.728 | 2021-11-02 08:31:36
LORI | 636019794 | 14.5 | 11.18 | One-way Transit | 12.1 | 0 | 121 | 748 | 121 | Panamax | 71 | 300 | 300 | Inbound | 50 | 13.42 | 41004 | Offshore | 32.6838 | -79.7301 | 2021-11-02 08:32:07
LORI | 636019794 | 14.5 | 11.18 | One-way Transit | 13.4 | 1 | 134 | 748 | 121 | Panamax | 71 | 299 | 300 | Inbound | 50 | 13.42 | 41004 | Offshore | 32.6874 | -79.7375 | 2021-11-02 08:33:54
LORI | 636019794 | 14.5 | 11.18 | One-way Transit | 12.1 | 0 | 121 | 748 | 121 | Panamax | 71 | 300 | 300 | Inbound | 50 | 13.42 | 41004 | Offshore | 32.6888 | -79.7404 | 2021-11-02 08:34:36
LORI | 636019794 | 14.5 | 8.95 | One-way Transit | 12.1 | 0 | 121 | 748 | 121 | Panamax | 71 | 300 | 300 | Inbound | 40 | 13.42 | 41004 | Nearshore | 32.691 | -79.7449 | 2021-11-02 08:35:42
LORI | 636019794 | 14.6 | 8.95 | One-way Transit | 12.1 | 0 | 121 | 748 | 121 | Panamax | 71 | 300 | 300 | Inbound | 40 | 13.42 | 41004 | Nearshore | 32.6937 | -79.7503 | 2021-11-02 08:37:00
LORI | 636019794 | 14.6 | 8.95 | One-way Transit | 12.1 | 0 | 121 | 748 | 121 | Panamax | 71 | 300 | 300 | Inbound | 40 | 13.42 | 41004 | Nearshore | 32.6947 | -79.7524 | 2021-11-02 08:37:32
LORI | 636019794 | 14.5 | 8.95 | One-way Transit | 12.1 | 0 | 121 | 748 | 121 | Panamax | 71 | 299 | 299 | Inbound | 40 | 13.42 | 41004 | Nearshore | 32.6971 | -79.7575 | 2021-11-02 08:38:42
LORI | 636019794 | 14.5 | 8.95 | One-way Transit | 12.1 | 0 | 121 | 748 | 121 | Panamax | 71 | 299 | 299 | Inbound | 40 | 13.42 | 41004 | Nearshore | 32.6992 | -79.762 | 2021-11-02 08:39:48
LORI | 636019794 | 14.5 | 8.95 | One-way Transit | 12.1 | 0 | 121 | 748 | 121 | Panamax | 71 | 299 | 299 | Inbound | 40 | 13.42 | 41004 | Nearshore | 32.7002 | -79.7641 | 2021-11-02 08:40:18
LORI | 636019794 | 14.5 | 8.95 | One-way Transit | 12.1 | 0 | 121 | 748 | 121 | Panamax | 71 | 299 | 299 | Inbound | 40 | 13.42 | 41004 | Nearshore | 32.7031 | -79.7704 | 2021-11-02 08:41:48
LORI | 636019794 | 14.6 | 8.95 | One-way Transit | 12.1 | 0 | 121 | 748 | 121 | Panamax | 71 | 299 | 299 | Inbound | 40 | 13.42 | 41004 | Nearshore | 32.7047 | -79.7736 | 2021-11-02 08:42:35
LORI | 636019794 | 14.3 | 8.95 | One-way Transit | 13.4 | 1 | 134 | 748 | 121 | Panamax | 71 | 300 | 299 | Inbound | 40 | 13.42 | 41004 | Nearshore | 32.7067 | -79.7779 | 2021-11-02 08:43:36
LORI | 636019794 | 13.3 | 8.95 | One-way Transit | 12.1 | 0 | 121 | 748 | 121 | Panamax | 71 | 299 | 299 | Inbound | 40 | 13.42 | 41004 | Nearshore | 32.7087 | -79.7822 | 2021-11-02 08:44:42
LORI | 636019794 | 12.5 | 8.95 | One-way Transit | 13.4 | 1 | 134 | 748 | 121 | Panamax | 71 | 299 | 300 | Inbound | 40 | 13.42 | 41004 | Nearshore | 32.7108 | -79.7866 | 2021-11-02 08:45:54
LORI | 636019794 | 12 | 8.95 | One-way Transit | 13.4 | 1 | 134 | 748 | 121 | Panamax | 71 | 300 | 299 | Inbound | 40 | 13.42 | 41004 | Nearshore | 32.7125 | -79.7904 | 2021-11-02 08:47:00
LORI | 636019794 | 11.8 | 8.95 | One-way Transit | 12.1 | 0 | 121 | 748 | 121 | Panamax | 71 | 299 | 299 | Inbound | 40 | 13.42 | 41004 | Nearshore | 32.7141 | -79.7938 | 2021-11-02 08:48:00
LORI | 636019794 | 12.5 | 8.95 | One-way Transit | 12.1 | 0 | 121 | 748 | 121 | Panamax | 71 | 299 | 299 | Inbound | 40 | 13.42 | 41004 | Nearshore | 32.7157 | -79.7971 | 2021-11-02 08:48:55
LORI | 636019794 | 13.1 | 8.95 | One-way Transit | 14.7 | 2 | 147 | 748 | 121 | Panamax | 71 | 298 | 300 | Inbound | 40 | 13.42 | 41004 | Nearshore | 32.7166 | -79.799 | 2021-11-02 08:49:27
LORI | 636019794 | 13.9 | 8.95 | One-way Transit | 12.1 | 0 | 121 | 748 | 121 | Panamax | 71 | 301 | 301 | Inbound | 40 | 13.42 | 41004 | Nearshore | 32.7188 | -79.8035 | 2021-11-02 08:50:36
LORI | 636019794 | 14.4 | 8.95 | One-way Transit | 13.4 | 1 | 134 | 748 | 121 | Panamax | 71 | 300 | 301 | Inbound | 40 | 13.42 | 41004 | Nearshore | 32.7208 | -79.8076 | 2021-11-02 08:51:35
MOL COURAGE | 431296000 | 14 | 8.95 | Two-way Transit | 42.25 | 1 | 169 | 1036 | 151 | Post-Panamax | 71 | 120 | 119 | Outbound | 60 | 11.18 | 41004 | Nearshore | 32.721 | -79.8086 | 2021-11-02 12:14:39
MOL COURAGE | 431296000 | 13.6 | 8.95 | Two-way Transit | 37.75 | 0 | 151 | 1036 | 151 | Post-Panamax | 71 | 119 | 119 | Outbound | 60 | 11.18 | 41004 | Nearshore | 32.7191 | -79.8046 | 2021-11-02 12:15:39
MOL COURAGE | 431296000 | 13.3 | 8.95 | Two-way Transit | 37.75 | 0 | 151 | 1036 | 151 | Post-Panamax | 71 | 120 | 120 | Outbound | 60 | 11.18 | 41004 | Nearshore | 32.7172 | -79.8008 | 2021-11-02 12:16:39
MOL COURAGE | 431296000 | 12.8 | 8.95 | Two-way Transit | 37.75 | 0 | 151 | 1036 | 151 | Post-Panamax | 71 | 120 | 120 | Outbound | 60 | 11.18 | 41004 | Nearshore | 32.7148 | -79.7959 | 2021-11-02 12:17:57
MOL COURAGE | 431296000 | 12.8 | 8.95 | Two-way Transit | 37.75 | 0 | 151 | 1036 | 151 | Post-Panamax | 71 | 120 | 120 | Outbound | 60 | 11.18 | 41004 | Nearshore | 32.713 | -79.7923 | 2021-11-02 12:18:57
MOL COURAGE | 431296000 | 12.7 | 8.95 | Two-way Transit | 51.25 | 3 | 205 | 1036 | 151 | Post-Panamax | 71 | 121 | 118 | Outbound | 60 | 11.18 | 41004 | Nearshore | 32.7118 | -79.7899 | 2021-11-02 12:19:37
MOL COURAGE | 431296000 | 13 | 8.95 | Two-way Transit | 42.25 | 1 | 169 | 1036 | 151 | Post-Panamax | 71 | 119 | 118 | Outbound | 60 | 11.18 | 41004 | Nearshore | 32.71 | -79.7861 | 2021-11-02 12:20:37
MOL COURAGE | 431296000 | 13.1 | 8.95 | Two-way Transit | 37.75 | 0 | 151 | 1036 | 151 | Post-Panamax | 71 | 118 | 118 | Outbound | 60 | 11.18 | 41004 | Nearshore | 32.7089 | -79.7835 | 2021-11-02 12:21:18
PORTO KAGIO | 636020868 | 11.8 | 8.95 | Two-way Transit | 26.2 | 0 | 131 | 915 | 131 | Panamax | 71 | 298 | 298 | Inbound | 60 | 11.18 | 41004 | Nearshore | 32.6979 | -79.7567 | 2021-11-02 12:21:48
MOL COURAGE | 431296000 | 13.3 | 8.95 | Two-way Transit | 37.75 | 0 | 151 | 1036 | 151 | Post-Panamax | 71 | 119 | 119 | Outbound | 60 | 11.18 | 41004 | Nearshore | 32.7071 | -79.7797 | 2021-11-02 12:22:18
PORTO KAGIO | 636020868 | 11.8 | 8.95 | Two-way Transit | 29.4 | 1 | 147 | 915 | 131 | Panamax | 71 | 299 | 298 | Inbound | 60 | 11.18 | 41004 | Nearshore | 32.6987 | -79.7584 | 2021-11-02 12:22:18
MOL COURAGE | 431296000 | 13.4 | 8.95 | Two-way Transit | 46.75 | 2 | 187 | 1036 | 151 | Post-Panamax | 71 | 118 | 120 | Outbound | 60 | 11.18 | 41004 | Nearshore | 32.7053 | -79.7758 | 2021-11-02 12:23:18
PORTO KAGIO | 636020868 | 11.8 | 8.95 | Two-way Transit | 29.4 | 1 | 147 | 915 | 131 | Panamax | 71 | 299 | 298 | Inbound | 60 | 11.18 | 41004 | Nearshore | 32.7011 | -79.7636 | 2021-11-02 12:23:49
PORTO KAGIO | 636020868 | 11.8 | 8.95 | Two-way Transit | 39 | 4 | 195 | 915 | 131 | Panamax | 71 | 300 | 296 | Inbound | 60 | 11.18 | 41004 | Nearshore | 32.7027 | -79.7669 | 2021-11-02 12:24:49
MOL COURAGE | 431296000 | 13.9 | 8.95 | Two-way Transit | 55.75 | 4 | 223 | 1036 | 151 | Post-Panamax | 71 | 122 | 118 | Outbound | 60 | 11.18 | 41004 | Nearshore | 32.702 | -79.7694 | 2021-11-02 12:24:57
MOL COURAGE | 431296000 | 13.9 | 8.95 | One-way Transit | 25.62 | 3 | 205 | 1036 | 151 | Post-Panamax | 71 | 119 | 116 | Outbound | 70 | 13.42 | 41004 | Nearshore | 32.7001 | -79.7654 | 2021-11-02 12:25:56
PORTO KAGIO | 636020868 | 11.7 | 8.95 | One-way Transit | 16.3 | 2 | 163 | 915 | 131 | Panamax | 71 | 297 | 295 | Inbound | 70 | 13.42 | 41004 | Nearshore | 32.7044 | -79.771 | 2021-11-02 12:25:58
MOL COURAGE | 431296000 | 13.9 | 8.95 | One-way Transit | 21.12 | 1 | 169 | 1036 | 151 | Post-Panamax | 71 | 117 | 116 | Outbound | 70 | 13.42 | 41004 | Nearshore | 32.6983 | -79.7613 | 2021-11-02 12:26:56
MOL COURAGE | 431296000 | 14.1 | 8.95 | One-way Transit | 21.12 | 1 | 169 | 1036 | 151 | Post-Panamax | 71 | 118 | 117 | Outbound | 70 | 13.42 | 41004 | Nearshore | 32.6965 | -79.7572 | 2021-11-02 12:27:56
PORTO KAGIO | 636020868 | 11.8 | 8.95 | One-way Transit | 14.7 | 1 | 147 | 915 | 131 | Panamax | 71 | 296 | 295 | Inbound | 70 | 13.42 | 41004 | Nearshore | 32.7073 | -79.778 | 2021-11-02 12:27:58
PORTO KAGIO | 636020868 | 11.8 | 8.95 | One-way Transit | 13.1 | 0 | 131 | 915 | 131 | Panamax | 71 | 296 | 296 | Inbound | 70 | 13.42 | 41004 | Nearshore | 32.7081 | -79.7797 | 2021-11-02 12:28:28
MOL COURAGE | 431296000 | 14.2 | 8.95 | One-way Transit | 21.12 | 1 | 169 | 1036 | 151 | Post-Panamax | 71 | 118 | 117 | Outbound | 70 | 13.42 | 41004 | Nearshore | 32.6951 | -79.7542 | 2021-11-02 12:28:41
PORTO KAGIO | 636020868 | 11.8 | 8.95 | One-way Transit | 13.1 | 0 | 131 | 915 | 131 | Panamax | 71 | 295 | 295 | Inbound | 70 | 13.42 | 41004 | Nearshore | 32.7097 | -79.7837 | 2021-11-02 12:29:38
MOL COURAGE | 431296000 | 14.3 | 8.95 | One-way Transit | 21.12 | 1 | 169 | 1036 | 151 | Post-Panamax | 71 | 118 | 117 | Outbound | 70 | 13.42 | 41004 | Nearshore | 32.6933 | -79.75 | 2021-11-02 12:29:41
PORTO KAGIO | 636020868 | 11.8 | 8.95 | One-way Transit | 14.7 | 1 | 147 | 915 | 131 | Panamax | 71 | 296 | 295 | Inbound | 70 | 13.42 | 41004 | Nearshore | 32.7112 | -79.7872 | 2021-11-02 12:30:38
MOL COURAGE | 431296000 | 14.3 | 8.95 | One-way Transit | 21.12 | 1 | 169 | 1036 | 151 | Post-Panamax | 71 | 118 | 117 | Outbound | 70 | 13.42 | 41004 | Nearshore | 32.6914 | -79.7458 | 2021-11-02 12:30:41
PORTO KAGIO | 636020868 | 11.7 | 8.95 | One-way Transit | 16.3 | 2 | 163 | 915 | 131 | Panamax | 71 | 296 | 298 | Inbound | 70 | 13.42 | 41004 | Nearshore | 32.7126 | -79.7908 | 2021-11-02 12:31:38
MOL COURAGE | 431296000 | 14.3 | 8.95 | One-way Transit | 23.38 | 2 | 187 | 1036 | 151 | Post-Panamax | 71 | 118 | 120 | Outbound | 70 | 13.42 | 41004 | Offshore | 32.6894 | -79.7412 | 2021-11-02 12:31:47
MOL COURAGE | 431296000 | 14.3 | 8.95 | One-way Transit | 18.88 | 0 | 151 | 1036 | 151 | Post-Panamax | 71 | 120 | 120 | Outbound | 70 | 13.42 | 41004 | Offshore | 32.6874 | -79.7371 | 2021-11-02 12:32:47
PORTO KAGIO | 636020868 | 11.6 | 8.95 | One-way Transit | 13.1 | 0 | 131 | 915 | 131 | Panamax | 71 | 299 | 299 | Inbound | 70 | 13.42 | 41004 | Nearshore | 32.7145 | -79.7947 | 2021-11-02 12:32:48
MOL COURAGE | 431296000 | 14.3 | 8.95 | One-way Transit | 18.88 | 0 | 151 | 1036 | 151 | Post-Panamax | 71 | 120 | 120 | Outbound | 70 | 13.42 | 41004 | Offshore | 32.6853 | -79.7331 | 2021-11-02 12:33:47
PORTO KAGIO | 636020868 | 11.5 | 8.95 | One-way Transit | 13.1 | 0 | 131 | 915 | 131 | Panamax | 71 | 299 | 299 | Inbound | 70 | 13.42 | 41004 | Nearshore | 32.7163 | -79.7986 | 2021-11-02 12:33:59
MOL COURAGE | 431296000 | 14.3 | 8.95 | One-way Transit | 21.12 | 1 | 169 | 1036 | 151 | Post-Panamax | 71 | 120 | 119 | Outbound | 70 | 13.42 | 41004 | Offshore | 32.6843 | -79.731 | 2021-11-02 12:34:17
PORTO KAGIO | 636020868 | 11.6 | 8.95 | One-way Transit | 13.1 | 0 | 131 | 915 | 131 | Panamax | 71 | 299 | 299 | Inbound | 70 | 13.42 | 41004 | Nearshore | 32.7176 | -79.8013 | 2021-11-02 12:34:48
MOL COURAGE | 431296000 | 14.3 | 8.95 | One-way Transit | 21.12 | 1 | 169 | 1036 | 151 | Post-Panamax | 71 | 120 | 119 | Outbound | 70 | 13.42 | 41004 | Offshore | 32.6813 | -79.7249 | 2021-11-02 12:35:47
PORTO KAGIO | 636020868 | 11.7 | 8.95 | One-way Transit | 14.7 | 1 | 147 | 915 | 131 | Panamax | 71 | 298 | 299 | Inbound | 70 | 13.42 | 41004 | Nearshore | 32.7195 | -79.8054 | 2021-11-02 12:35:59
MOL COURAGE | 431296000 | 14.4 | 8.95 | One-way Transit | 21.12 | 1 | 169 | 1036 | 151 | Post-Panamax | 71 | 120 | 119 | Outbound | 70 | 13.42 | 41004 | Offshore | 32.6797 | -79.7216 | 2021-11-02 12:36:34
PORTO KAGIO | 636020868 | 11.7 | 8.95 | One-way Transit | 14.7 | 1 | 147 | 915 | 131 | Panamax | 71 | 298 | 299 | Inbound | 70 | 13.42 | 41004 | Nearshore | 32.7211 | -79.8088 | 2021-11-02 12:36:59
MOL COURAGE | 431296000 | 14.4 | 8.95 | One-way Transit | 18.88 | 0 | 151 | 1036 | 151 | Post-Panamax | 71 | 120 | 120 | Outbound | 70 | 13.42 | 41004 | Offshore | 32.6777 | -79.7175 | 2021-11-02 12:37:34
MOL COURAGE | 431296000 | 14.4 | 8.95 | One-way Transit | 18.88 | 0 | 151 | 1036 | 151 | Post-Panamax | 71 | 120 | 120 | Outbound | 70 | 13.42 | 41004 | Offshore | 32.6764 | -79.715 | 2021-11-02 12:38:11
MOL COURAGE | 431296000 | 14 | 8.95 | One-way Transit | 23.38 | 2 | 187 | 1036 | 151 | Post-Panamax | 71 | 119 | 117 | Outbound | 70 | 13.42 | 41004 | Offshore | 32.6728 | -79.7077 | 2021-11-02 12:39:59
MOL COURAGE | 431296000 | 13.6 | 8.95 | One-way Transit | 21.12 | 1 | 169 | 1036 | 151 | Post-Panamax | 71 | 117 | 116 | Outbound | 70 | 13.42 | 41004 | Offshore | 32.6711 | -79.7037 | 2021-11-02 12:40:59
MOL COURAGE | 431296000 | 13.3 | 8.95 | One-way Transit | 21.12 | 1 | 169 | 1036 | 151 | Post-Panamax | 71 | 118 | 117 | Outbound | 70 | 13.42 | 41004 | Offshore | 32.6698 | -79.7009 | 2021-11-02 12:41:41
MOL COURAGE | 431296000 | 13.2 | 8.95 | One-way Transit | 18.88 | 0 | 151 | 1036 | 151 | Post-Panamax | 71 | 117 | 117 | Outbound | 70 | 13.42 | 41004 | Offshore | 32.6688 | -79.6985 | 2021-11-02 12:42:17
EVER LEGION | 566970000 | 11.6 | 4.47 | One-way Transit | 18.88 | 0 | 151 | 1099 | 151 | Post-Panamax | 70 | 300 | 300 | Inbound | 20 | 6.71 | 41004 | Offshore | 32.6709 | -79.7022 | 2021-11-02 22:56:48
EVER LEGION | 566970000 | 11.7 | 4.47 | One-way Transit | 18.88 | 0 | 151 | 1099 | 151 | Post-Panamax | 70 | 300 | 300 | Inbound | 20 | 6.71 | 41004 | Offshore | 32.6728 | -79.706 | 2021-11-02 22:57:57
EVER LEGION | 566970000 | 11.7 | 4.47 | One-way Transit | 18.88 | 0 | 151 | 1099 | 151 | Post-Panamax | 70 | 300 | 300 | Inbound | 20 | 6.71 | 41004 | Offshore | 32.6745 | -79.7094 | 2021-11-02 22:58:57
EVER LEGION | 566970000 | 11.8 | 4.47 | One-way Transit | 18.88 | 0 | 151 | 1099 | 151 | Post-Panamax | 70 | 300 | 300 | Inbound | 20 | 6.71 | 41004 | Offshore | 32.6761 | -79.7128 | 2021-11-02 22:59:57
EVER LEGION | 566970000 | 11.8 | 4.47 | One-way Transit | 18.88 | 0 | 151 | 1099 | 151 | Post-Panamax | 70 | 300 | 300 | Inbound | 20 | 6.71 | 41004 | Offshore | 32.6771 | -79.7149 | 2021-11-02 23:00:36
EVER LEGION | 566970000 | 11.8 | 4.47 | One-way Transit | 18.88 | 0 | 151 | 1099 | 151 | Post-Panamax | 70 | 300 | 300 | Inbound | 20 | 6.71 | 41004 | Offshore | 32.678 | -79.7166 | 2021-11-02 23:01:09
EVER LEGION | 566970000 | 11.8 | 4.47 | One-way Transit | 21.25 | 1 | 170 | 1099 | 151 | Post-Panamax | 70 | 301 | 300 | Inbound | 20 | 6.71 | 41004 | Offshore | 32.6804 | -79.7217 | 2021-11-02 23:02:36
EVER LEGION | 566970000 | 11.8 | 4.47 | One-way Transit | 18.88 | 0 | 151 | 1099 | 151 | Post-Panamax | 70 | 299 | 299 | Inbound | 20 | 6.71 | 41004 | Offshore | 32.6823 | -79.7257 | 2021-11-02 23:03:48
EVER LEGION | 566970000 | 11.8 | 4.47 | One-way Transit | 18.88 | 0 | 151 | 1099 | 151 | Post-Panamax | 70 | 299 | 299 | Inbound | 20 | 6.71 | 41004 | Offshore | 32.6836 | -79.7284 | 2021-11-02 23:04:36
EVER LEGION | 566970000 | 11.8 | 4.47 | One-way Transit | 21.25 | 1 | 170 | 1099 | 151 | Post-Panamax | 70 | 298 | 299 | Inbound | 30 | 6.71 | 41004 | Offshore | 32.6855 | -79.7324 | 2021-11-02 23:05:48
EVER LEGION | 566970000 | 11.8 | 4.47 | One-way Transit | 21.25 | 1 | 170 | 1099 | 151 | Post-Panamax | 70 | 300 | 299 | Inbound | 30 | 6.71 | 41004 | Offshore | 32.6871 | -79.7358 | 2021-11-02 23:06:47
EVER LEGION | 566970000 | 11.8 | 4.47 | One-way Transit | 18.88 | 0 | 151 | 1099 | 151 | Post-Panamax | 70 | 299 | 299 | Inbound | 30 | 6.71 | 41004 | Offshore | 32.6887 | -79.7392 | 2021-11-02 23:07:47
EVER LEGION | 566970000 | 11.8 | 4.47 | One-way Transit | 18.88 | 0 | 151 | 1099 | 151 | Post-Panamax | 70 | 299 | 299 | Inbound | 30 | 6.71 | 41004 | Nearshore | 32.6906 | -79.7432 | 2021-11-02 23:08:58
EVER LEGION | 566970000 | 11.8 | 4.47 | One-way Transit | 18.88 | 0 | 151 | 1099 | 151 | Post-Panamax | 70 | 299 | 299 | Inbound | 30 | 6.71 | 41004 | Nearshore | 32.6922 | -79.7466 | 2021-11-02 23:09:58
EVER LEGION | 566970000 | 12 | 4.47 | One-way Transit | 21.25 | 1 | 170 | 1099 | 151 | Post-Panamax | 70 | 298 | 299 | Inbound | 30 | 6.71 | 41004 | Nearshore | 32.6938 | -79.75 | 2021-11-02 23:10:58
EVER LEGION | 566970000 | 12.4 | 4.47 | One-way Transit | 18.88 | 0 | 151 | 1099 | 151 | Post-Panamax | 70 | 299 | 299 | Inbound | 30 | 6.71 | 41004 | Nearshore | 32.6949 | -79.7523 | 2021-11-02 23:11:37
EVER LEGION | 566970000 | 12.9 | 4.47 | One-way Transit | 18.88 | 0 | 151 | 1099 | 151 | Post-Panamax | 70 | 299 | 299 | Inbound | 30 | 6.71 | 41004 | Nearshore | 32.6966 | -79.756 | 2021-11-02 23:12:37
EVER LEGION | 566970000 | 13.3 | 4.47 | One-way Transit | 21.25 | 1 | 170 | 1099 | 151 | Post-Panamax | 70 | 298 | 299 | Inbound | 30 | 6.71 | 41004 | Nearshore | 32.6983 | -79.7598 | 2021-11-02 23:13:37
EVER LEGION | 566970000 | 13.5 | 4.47 | One-way Transit | 18.88 | 0 | 151 | 1099 | 151 | Post-Panamax | 70 | 299 | 299 | Inbound | 30 | 6.71 | 41004 | Nearshore | 32.7002 | -79.7636 | 2021-11-02 23:14:37
EVER LEGION | 566970000 | 13.7 | 4.47 | One-way Transit | 18.88 | 0 | 151 | 1099 | 151 | Post-Panamax | 70 | 299 | 299 | Inbound | 10 | 6.71 | 41004 | Nearshore | 32.7023 | -79.7682 | 2021-11-02 23:15:47
EVER LEGION | 566970000 | 13.8 | 4.47 | One-way Transit | 18.88 | 0 | 151 | 1099 | 151 | Post-Panamax | 70 | 299 | 299 | Inbound | 10 | 6.71 | 41004 | Nearshore | 32.7041 | -79.7721 | 2021-11-02 23:16:47
EVER LEGION | 566970000 | 13.9 | 4.47 | One-way Transit | 18.88 | 0 | 151 | 1099 | 151 | Post-Panamax | 70 | 298 | 298 | Inbound | 10 | 6.71 | 41004 | Nearshore | 32.7063 | -79.777 | 2021-11-02 23:17:58
EVER LEGION | 566970000 | 14 | 4.47 | One-way Transit | 18.88 | 0 | 151 | 1099 | 151 | Post-Panamax | 70 | 298 | 298 | Inbound | 10 | 6.71 | 41004 | Nearshore | 32.7076 | -79.7798 | 2021-11-02 23:18:39
EVER LEGION | 566970000 | 13.9 | 4.47 | One-way Transit | 21.25 | 1 | 170 | 1099 | 151 | Post-Panamax | 70 | 298 | 299 | Inbound | 10 | 6.71 | 41004 | Nearshore | 32.7094 | -79.7837 | 2021-11-02 23:19:39
EVER LEGION | 566970000 | 13.4 | 4.47 | One-way Transit | 18.88 | 0 | 151 | 1099 | 151 | Post-Panamax | 70 | 300 | 300 | Inbound | 10 | 6.71 | 41004 | Nearshore | 32.7115 | -79.7881 | 2021-11-02 23:20:45
EVER LEGION | 566970000 | 13.1 | 4.47 | One-way Transit | 23.62 | 2 | 189 | 1099 | 151 | Post-Panamax | 70 | 300 | 302 | Inbound | 10 | 6.71 | 41004 | Nearshore | 32.7132 | -79.7918 | 2021-11-02 23:21:45
EVER LEGION | 566970000 | 12.6 | 4.47 | One-way Transit | 18.88 | 0 | 151 | 1099 | 151 | Post-Panamax | 70 | 303 | 303 | Inbound | 10 | 6.71 | 41004 | Nearshore | 32.7152 | -79.7954 | 2021-11-02 23:22:45
EVER LEGION | 566970000 | 12.5 | 4.47 | One-way Transit | 18.88 | 0 | 151 | 1099 | 151 | Post-Panamax | 70 | 303 | 303 | Inbound | 10 | 6.71 | 41004 | Nearshore | 32.717 | -79.7988 | 2021-11-02 23:23:45
EVER LEGION | 566970000 | 12.4 | 4.47 | One-way Transit | 18.88 | 0 | 151 | 1099 | 151 | Post-Panamax | 70 | 303 | 303 | Inbound | 10 | 6.71 | 41004 | Nearshore | 32.7192 | -79.8027 | 2021-11-02 23:24:57
EVER LEGION | 566970000 | 12.3 | 4.47 | One-way Transit | 18.88 | 0 | 151 | 1099 | 151 | Post-Panamax | 70 | 303 | 303 | Inbound | 10 | 6.71 | 41004 | Nearshore | 32.7211 | -79.8062 | 2021-11-02 23:25:57
EVER LEGION | 566970000 | 12 | 4.47 | One-way Transit | 23.62 | 2 | 189 | 1099 | 151 | Post-Panamax | 70 | 302 | 300 | Inbound | 10 | 6.71 | 41004 | Nearshore | 32.7224 | -79.8084 | 2021-11-02 23:26:34
EVER LEGION | 566970000 | 12.1 | 4.47 | One-way Transit | 21.25 | 1 | 170 | 1099 | 151 | Post-Panamax | 70 | 301 | 300 | Inbound | 10 | 6.71 | 41004 | Nearshore | 32.7233 | -79.8102 | 2021-11-02 23:27:05
MEISHAN BRIDGE | 431989000 | 15.4 | 4.47 | One-way Transit | 20.88 | 0 | 167 | 1197 | 167 | Post-Panamax | 73 | 122 | 122 | Outbound | 40 | 6.71 | 41004 | Nearshore | 32.7222 | -79.8103 | 2021-11-02 23:54:35
MEISHAN BRIDGE | 431989000 | 15.8 | 4.47 | One-way Transit | 20.88 | 0 | 167 | 1197 | 167 | Post-Panamax | 73 | 122 | 122 | Outbound | 40 | 6.71 | 41004 | Nearshore | 32.7199 | -79.8059 | 2021-11-02 23:55:35
MEISHAN BRIDGE | 431989000 | 15.8 | 4.47 | One-way Transit | 20.88 | 0 | 167 | 1197 | 167 | Post-Panamax | 73 | 120 | 120 | Outbound | 40 | 6.71 | 41004 | Nearshore | 32.7169 | -79.8 | 2021-11-02 23:56:54
MEISHAN BRIDGE | 431989000 | 15.6 | 4.47 | One-way Transit | 23.5 | 1 | 188 | 1197 | 167 | Post-Panamax | 73 | 119 | 118 | Outbound | 40 | 6.71 | 41004 | Nearshore | 32.7146 | -79.7951 | 2021-11-02 23:57:59
MEISHAN BRIDGE | 431989000 | 15.6 | 4.47 | One-way Transit | 23.5 | 1 | 188 | 1197 | 167 | Post-Panamax | 73 | 118 | 117 | Outbound | 40 | 6.71 | 41004 | Nearshore | 32.7131 | -79.7919 | 2021-11-02 23:58:42
MEISHAN BRIDGE | 431989000 | 15.8 | 4.47 | One-way Transit | 20.88 | 0 | 167 | 1197 | 167 | Post-Panamax | 73 | 118 | 118 | Outbound | 40 | 6.71 | 41004 | Nearshore | 32.7109 | -79.7869 | 2021-11-02 23:59:48
TORINO | 248906000 | 16.2 | 8.95 | One-way Transit | 11.6 | 1 | 116 | 656 | 105 | Panamax | 79 | 119 | 120 | Outbound | 290 | 15.66 | 41004 | Nearshore | 32.7223 | -79.8111 | 2021-11-01 00:17:39
TORINO | 248906000 | 16.3 | 8.95 | One-way Transit | 11.6 | 1 | 116 | 656 | 105 | Panamax | 79 | 119 | 120 | Outbound | 290 | 15.66 | 41004 | Nearshore | 32.7201 | -79.8064 | 2021-11-01 00:18:39
TORINO | 248906000 | 16.3 | 8.95 | One-way Transit | 11.6 | 1 | 116 | 656 | 105 | Panamax | 79 | 119 | 120 | Outbound | 290 | 15.66 | 41004 | Nearshore | 32.7172 | -79.8004 | 2021-11-01 00:19:57
TORINO | 248906000 | 16.1 | 8.95 | One-way Transit | 11.6 | 1 | 116 | 656 | 105 | Panamax | 79 | 119 | 120 | Outbound | 290 | 15.66 | 41004 | Nearshore | 32.715 | -79.7958 | 2021-11-01 00:20:57
TORINO | 248906000 | 16.1 | 8.95 | One-way Transit | 10.5 | 0 | 105 | 656 | 105 | Panamax | 79 | 118 | 118 | Outbound | 290 | 15.66 | 41004 | Nearshore | 32.7128 | -79.7911 | 2021-11-01 00:21:57
TORINO | 248906000 | 16.1 | 8.95 | One-way Transit | 11.6 | 1 | 116 | 656 | 105 | Panamax | 79 | 117 | 118 | Outbound | 290 | 15.66 | 41004 | Nearshore | 32.7107 | -79.7863 | 2021-11-01 00:23:01
TORINO | 248906000 | 16 | 8.95 | One-way Transit | 11.6 | 1 | 116 | 656 | 105 | Panamax | 79 | 117 | 118 | Outbound | 290 | 15.66 | 41004 | Nearshore | 32.7095 | -79.7835 | 2021-11-01 00:23:34
TORINO | 248906000 | 16 | 8.95 | One-way Transit | 11.6 | 1 | 116 | 656 | 105 | Panamax | 79 | 117 | 118 | Outbound | 290 | 15.66 | 41004 | Nearshore | 32.7067 | -79.7773 | 2021-11-01 00:24:51
TORINO | 248906000 | 16.1 | 8.95 | One-way Transit | 11.6 | 1 | 116 | 656 | 105 | Panamax | 79 | 119 | 120 | Outbound | 280 | 13.42 | 41004 | Nearshore | 32.7045 | -79.7727 | 2021-11-01 00:25:51
TORINO | 248906000 | 16.2 | 8.95 | One-way Transit | 11.6 | 1 | 116 | 656 | 105 | Panamax | 79 | 119 | 120 | Outbound | 280 | 13.42 | 41004 | Nearshore | 32.7035 | -79.7705 | 2021-11-01 00:26:21
TORINO | 248906000 | 16.5 | 8.95 | One-way Transit | 11.6 | 1 | 116 | 656 | 105 | Panamax | 79 | 119 | 120 | Outbound | 280 | 13.42 | 41004 | Nearshore | 32.7005 | -79.7643 | 2021-11-01 00:27:40
TORINO | 248906000 | 16.7 | 8.95 | One-way Transit | 11.6 | 1 | 116 | 656 | 105 | Panamax | 79 | 119 | 120 | Outbound | 280 | 13.42 | 41004 | Nearshore | 32.6978 | -79.7585 | 2021-11-01 00:28:51
TORINO | 248906000 | 16.8 | 8.95 | One-way Transit | 12.8 | 2 | 128 | 656 | 105 | Panamax | 79 | 119 | 121 | Outbound | 280 | 13.42 | 41004 | Nearshore | 32.6952 | -79.7531 | 2021-11-01 00:29:58
TORINO | 248906000 | 16.8 | 8.95 | One-way Transit | 11.6 | 1 | 116 | 656 | 105 | Panamax | 79 | 119 | 120 | Outbound | 280 | 13.42 | 41004 | Nearshore | 32.6937 | -79.7499 | 2021-11-01 00:30:39
TORINO | 248906000 | 16.9 | 8.95 | One-way Transit | 11.6 | 1 | 116 | 656 | 105 | Panamax | 79 | 119 | 120 | Outbound | 280 | 13.42 | 41004 | Offshore | 32.6895 | -79.7412 | 2021-11-01 00:32:27
TORINO | 248906000 | 16.9 | 8.95 | One-way Transit | 11.6 | 1 | 116 | 656 | 105 | Panamax | 79 | 119 | 120 | Outbound | 280 | 13.42 | 41004 | Offshore | 32.6881 | -79.7382 | 2021-11-01 00:33:03
TORINO | 248906000 | 16.3 | 11.18 | One-way Transit | 12.8 | 2 | 128 | 656 | 105 | Panamax | 79 | 118 | 120 | Outbound | 280 | 13.42 | 41004 | Offshore | 32.6802 | -79.7216 | 2021-11-01 00:36:33
TORINO | 248906000 | 16.1 | 11.18 | One-way Transit | 12.8 | 2 | 128 | 656 | 105 | Panamax | 79 | 119 | 121 | Outbound | 280 | 13.42 | 41004 | Offshore | 32.6776 | -79.7164 | 2021-11-01 00:37:39
TORINO | 248906000 | 15.7 | 11.18 | One-way Transit | 11.6 | 1 | 116 | 656 | 105 | Panamax | 79 | 119 | 120 | Outbound | 280 | 13.42 | 41004 | Offshore | 32.6751 | -79.711 | 2021-11-01 00:38:52
TORINO | 248906000 | 15.5 | 11.18 | One-way Transit | 11.6 | 1 | 116 | 656 | 105 | Panamax | 79 | 119 | 120 | Outbound | 280 | 13.42 | 41004 | Offshore | 32.6727 | -79.7059 | 2021-11-01 00:39:57
EVER LADEN | 373721000 | 12.3 | 11.18 | One-way Transit | 21.25 | 1 | 170 | 1099 | 151 | Post-Panamax | 74 | 301 | 302 | Inbound | 300 | 13.42 | 41004 | Offshore | 32.6701 | -79.7006 | 2021-11-01 05:53:32
EVER LADEN | 373721000 | 11.3 | 8.95 | One-way Transit | 18.88 | 0 | 151 | 1099 | 151 | Post-Panamax | 74 | 302 | 302 | Inbound | 310 | 13.42 | 41004 | Offshore | 32.6735 | -79.7074 | 2021-11-01 05:55:42
EVER LADEN | 373721000 | 10.9 | 8.95 | One-way Transit | 18.88 | 0 | 151 | 1099 | 151 | Post-Panamax | 74 | 302 | 302 | Inbound | 310 | 13.42 | 41004 | Offshore | 32.6751 | -79.7104 | 2021-11-01 05:56:42
EVER LADEN | 373721000 | 10.9 | 8.95 | One-way Transit | 18.88 | 0 | 151 | 1099 | 151 | Post-Panamax | 74 | 300 | 300 | Inbound | 310 | 13.42 | 41004 | Offshore | 32.6766 | -79.7132 | 2021-11-01 05:57:42
EVER LADEN | 373721000 | 10.6 | 8.95 | One-way Transit | 18.88 | 0 | 151 | 1099 | 151 | Post-Panamax | 74 | 300 | 300 | Inbound | 310 | 13.42 | 41004 | Offshore | 32.678 | -79.7161 | 2021-11-01 05:58:42
EVER LADEN | 373721000 | 10.5 | 8.95 | One-way Transit | 18.88 | 0 | 151 | 1099 | 151 | Post-Panamax | 74 | 300 | 300 | Inbound | 310 | 13.42 | 41004 | Offshore | 32.6796 | -79.7195 | 2021-11-01 05:59:53
EVER LADEN | 373721000 | 10.4 | 8.95 | One-way Transit | 21.25 | 1 | 170 | 1099 | 151 | Post-Panamax | 74 | 300 | 299 | Inbound | 310 | 13.42 | 41004 | Offshore | 32.6803 | -79.7209 | 2021-11-01 06:00:24
EVER LADEN | 373721000 | 10.1 | 8.95 | One-way Transit | 21.25 | 1 | 170 | 1099 | 151 | Post-Panamax | 74 | 297 | 298 | Inbound | 310 | 13.42 | 41004 | Offshore | 32.6815 | -79.7236 | 2021-11-01 06:01:24
EVER LADEN | 373721000 | 9.4 | 8.95 | One-way Transit | 18.88 | 0 | 151 | 1099 | 151 | Post-Panamax | 74 | 298 | 298 | Inbound | 310 | 13.42 | 41004 | Offshore | 32.6827 | -79.7262 | 2021-11-01 06:02:24
EVER LADEN | 373721000 | 8.6 | 8.95 | One-way Transit | 21.25 | 1 | 170 | 1099 | 151 | Post-Panamax | 74 | 297 | 298 | Inbound | 310 | 13.42 | 41004 | Offshore | 32.685 | -79.7314 | 2021-11-01 06:04:33
EVER LADEN | 373721000 | 8.3 | 8.95 | One-way Transit | 21.25 | 1 | 170 | 1099 | 151 | Post-Panamax | 74 | 297 | 298 | Inbound | 310 | 13.42 | 41004 | Offshore | 32.6863 | -79.7341 | 2021-11-01 06:05:43
EVER LADEN | 373721000 | 8 | 8.95 | One-way Transit | 18.88 | 0 | 151 | 1099 | 151 | Post-Panamax | 74 | 298 | 298 | Inbound | 310 | 13.42 | 41004 | Offshore | 32.6873 | -79.7364 | 2021-11-01 06:06:43
EVER LADEN | 373721000 | 8 | 8.95 | One-way Transit | 21.25 | 1 | 170 | 1099 | 151 | Post-Panamax | 74 | 297 | 298 | Inbound | 310 | 13.42 | 41004 | Offshore | 32.6882 | -79.7386 | 2021-11-01 06:07:43
EVER LADEN | 373721000 | 7.8 | 8.95 | One-way Transit | 18.88 | 0 | 151 | 1099 | 151 | Post-Panamax | 74 | 298 | 298 | Inbound | 310 | 13.42 | 41004 | Offshore | 32.6889 | -79.74 | 2021-11-01 06:08:22
EVER LADEN | 373721000 | 7.3 | 8.95 | One-way Transit | 21.25 | 1 | 170 | 1099 | 151 | Post-Panamax | 74 | 297 | 298 | Inbound | 310 | 13.42 | 41004 | Nearshore | 32.6918 | -79.7468 | 2021-11-01 06:11:33
EVER LADEN | 373721000 | 7.3 | 8.95 | One-way Transit | 21.25 | 1 | 170 | 1099 | 151 | Post-Panamax | 74 | 297 | 298 | Inbound | 310 | 13.42 | 41004 | Nearshore | 32.6923 | -79.7478 | 2021-11-01 06:12:08
EVER LADEN | 373721000 | 7.2 | 8.95 | One-way Transit | 26 | 3 | 208 | 1099 | 151 | Post-Panamax | 74 | 296 | 299 | Inbound | 310 | 13.42 | 41004 | Nearshore | 32.6936 | -79.7509 | 2021-11-01 06:13:33
EVER LADEN | 373721000 | 7.1 | 8.95 | One-way Transit | 23.62 | 2 | 189 | 1099 | 151 | Post-Panamax | 74 | 299 | 301 | Inbound | 310 | 13.42 | 41004 | Nearshore | 32.6945 | -79.7529 | 2021-11-01 06:14:33
EVER LADEN | 373721000 | 7 | 8.95 | One-way Transit | 18.88 | 0 | 151 | 1099 | 151 | Post-Panamax | 74 | 300 | 300 | Inbound | 310 | 13.42 | 41004 | Nearshore | 32.6955 | -79.7552 | 2021-11-01 06:15:46
EVER LADEN | 373721000 | 6.9 | 8.95 | One-way Transit | 30.75 | 5 | 246 | 1099 | 151 | Post-Panamax | 74 | 296 | 301 | Inbound | 310 | 13.42 | 41004 | Nearshore | 32.6964 | -79.7571 | 2021-11-01 06:16:44
EVER LADEN | 373721000 | 6.8 | 8.95 | One-way Transit | 18.88 | 0 | 151 | 1099 | 151 | Post-Panamax | 74 | 302 | 302 | Inbound | 310 | 13.42 | 41004 | Nearshore | 32.6973 | -79.7589 | 2021-11-01 06:17:44
EVER LADEN | 373721000 | 6.7 | 8.95 | One-way Transit | 23.62 | 2 | 189 | 1099 | 151 | Post-Panamax | 74 | 300 | 302 | Inbound | 310 | 13.42 | 41004 | Nearshore | 32.6979 | -79.7601 | 2021-11-01 06:18:24
EVER LADEN | 373721000 | 6.8 | 8.95 | One-way Transit | 21.25 | 1 | 170 | 1099 | 151 | Post-Panamax | 74 | 301 | 302 | Inbound | 310 | 13.42 | 41004 | Nearshore | 32.6992 | -79.7626 | 2021-11-01 06:19:44
EVER LADEN | 373721000 | 7.5 | 8.95 | One-way Transit | 21.25 | 1 | 170 | 1099 | 151 | Post-Panamax | 74 | 301 | 302 | Inbound | 310 | 13.42 | 41004 | Nearshore | 32.7004 | -79.7651 | 2021-11-01 06:20:53
EVER LADEN | 373721000 | 8.1 | 8.95 | One-way Transit | 23.62 | 2 | 189 | 1099 | 151 | Post-Panamax | 74 | 300 | 302 | Inbound | 310 | 13.42 | 41004 | Nearshore | 32.7017 | -79.7675 | 2021-11-01 06:21:53
EVER LADEN | 373721000 | 9.2 | 8.95 | One-way Transit | 21.25 | 1 | 170 | 1099 | 151 | Post-Panamax | 74 | 301 | 302 | Inbound | 310 | 13.42 | 41004 | Nearshore | 32.7025 | -79.7692 | 2021-11-01 06:22:32
EVER LADEN | 373721000 | 11 | 8.95 | One-way Transit | 18.88 | 0 | 151 | 1099 | 151 | Post-Panamax | 74 | 300 | 300 | Inbound | 310 | 13.42 | 41004 | Nearshore | 32.7057 | -79.7754 | 2021-11-01 06:24:33
EVER LADEN | 373721000 | 11.9 | 8.95 | One-way Transit | 23.62 | 2 | 189 | 1099 | 151 | Post-Panamax | 74 | 300 | 298 | Inbound | 320 | 13.42 | 41004 | Nearshore | 32.7073 | -79.7788 | 2021-11-01 06:25:33
EVER LADEN | 373721000 | 12.4 | 8.95 | One-way Transit | 18.88 | 0 | 151 | 1099 | 151 | Post-Panamax | 74 | 298 | 298 | Inbound | 320 | 13.42 | 41004 | Nearshore | 32.709 | -79.7824 | 2021-11-01 06:26:33
EVER LADEN | 373721000 | 13 | 8.95 | One-way Transit | 21.25 | 1 | 170 | 1099 | 151 | Post-Panamax | 74 | 299 | 298 | Inbound | 320 | 13.42 | 41004 | Nearshore | 32.7109 | -79.7869 | 2021-11-01 06:27:44
EVER LADEN | 373721000 | 13.2 | 8.95 | One-way Transit | 23.62 | 2 | 189 | 1099 | 151 | Post-Panamax | 74 | 297 | 299 | Inbound | 320 | 13.42 | 41004 | Nearshore | 32.7126 | -79.7906 | 2021-11-01 06:28:44
EVER LADEN | 373721000 | 13.5 | 8.95 | One-way Transit | 18.88 | 0 | 151 | 1099 | 151 | Post-Panamax | 74 | 300 | 300 | Inbound | 320 | 13.42 | 41004 | Nearshore | 32.7148 | -79.7951 | 2021-11-01 06:29:52
EVER LADEN | 373721000 | 13.6 | 8.95 | One-way Transit | 21.25 | 1 | 170 | 1099 | 151 | Post-Panamax | 74 | 299 | 300 | Inbound | 320 | 13.42 | 41004 | Nearshore | 32.7166 | -79.7988 | 2021-11-01 06:30:52
EVER LADEN | 373721000 | 13.9 | 8.95 | One-way Transit | 18.88 | 0 | 151 | 1099 | 151 | Post-Panamax | 74 | 300 | 300 | Inbound | 320 | 13.42 | 41004 | Nearshore | 32.7185 | -79.8028 | 2021-11-01 06:31:52
EVER LADEN | 373721000 | 14.1 | 8.95 | One-way Transit | 21.25 | 1 | 170 | 1099 | 151 | Post-Panamax | 74 | 299 | 300 | Inbound | 320 | 13.42 | 41004 | Nearshore | 32.7204 | -79.8067 | 2021-11-01 06:32:55
EVER LADEN | 373721000 | 14.2 | 8.95 | One-way Transit | 21.25 | 1 | 170 | 1099 | 151 | Post-Panamax | 74 | 299 | 300 | Inbound | 320 | 13.42 | 41004 | Nearshore | 32.7216 | -79.8094 | 2021-11-01 06:33:32
MSC BARBARA | 353775000 | 14.1 | 8.95 | One-way Transit | 20.75 | 2 | 166 | 997 | 131 | Post-Panamax | 0 | 121 | 119 | Outbound | 320 | 13.42 | 41004 | Nearshore | 32.7205 | -79.8065 | 2021-11-01 07:04:50
MSC BARBARA | 353775000 | 13.8 | 11.18 | One-way Transit | 22.88 | 3 | 183 | 997 | 131 | Post-Panamax | 0 | 121 | 118 | Outbound | 320 | 15.66 | 41004 | Nearshore | 32.7185 | -79.8025 | 2021-11-01 07:05:51
MSC BARBARA | 353775000 | 13.7 | 11.18 | One-way Transit | 20.75 | 2 | 166 | 997 | 131 | Post-Panamax | 0 | 121 | 119 | Outbound | 320 | 15.66 | 41004 | Nearshore | 32.7175 | -79.8005 | 2021-11-01 07:06:22
MSC BARBARA | 353775000 | 13.3 | 11.18 | One-way Transit | 25 | 4 | 200 | 997 | 131 | Post-Panamax | 0 | 122 | 118 | Outbound | 320 | 15.66 | 41004 | Nearshore | 32.715 | -79.7956 | 2021-11-01 07:07:39
MSC BARBARA | 353775000 | 13.3 | 11.18 | One-way Transit | 22.88 | 3 | 183 | 997 | 131 | Post-Panamax | 0 | 119 | 116 | Outbound | 320 | 15.66 | 41004 | Nearshore | 32.7131 | -79.7915 | 2021-11-01 07:08:43
EXPRESS ATHENS | 636015020 | 13.4 | 11.18 | One-way Transit | 21.38 | 1 | 171 | 1145 | 151 | Post-Panamax | 71 | 120 | 119 | Outbound | 320 | 15.66 | 41004 | Nearshore | 32.7221 | -79.8097 | 2021-11-01 07:09:39
MSC BARBARA | 353775000 | 13.7 | 11.18 | One-way Transit | 20.75 | 2 | 166 | 997 | 131 | Post-Panamax | 0 | 118 | 116 | Outbound | 320 | 15.66 | 41004 | Nearshore | 32.7114 | -79.7875 | 2021-11-01 07:09:43
EXPRESS ATHENS | 636015020 | 14 | 11.18 | One-way Transit | 23.88 | 2 | 191 | 1145 | 151 | Post-Panamax | 71 | 121 | 119 | Outbound | 320 | 15.66 | 41004 | Nearshore | 32.7198 | -79.8052 | 2021-11-01 07:10:49
MSC BARBARA | 353775000 | 13.9 | 11.18 | One-way Transit | 18.5 | 1 | 148 | 997 | 131 | Post-Panamax | 0 | 117 | 116 | Outbound | 320 | 15.66 | 41004 | Nearshore | 32.7093 | -79.7828 | 2021-11-01 07:10:52
EXPRESS ATHENS | 636015020 | 13.8 | 11.18 | One-way Transit | 21.38 | 1 | 171 | 1145 | 151 | Post-Panamax | 71 | 120 | 121 | Outbound | 320 | 15.66 | 41004 | Nearshore | 32.7183 | -79.8021 | 2021-11-01 07:11:35
MSC BARBARA | 353775000 | 14.2 | 11.18 | One-way Transit | 18.5 | 1 | 148 | 997 | 131 | Post-Panamax | 0 | 117 | 116 | Outbound | 320 | 15.66 | 41004 | Nearshore | 32.7075 | -79.7786 | 2021-11-01 07:11:54
MSC BARBARA | 353775000 | 14.4 | 11.18 | One-way Transit | 18.5 | 1 | 148 | 997 | 131 | Post-Panamax | 0 | 117 | 116 | Outbound | 320 | 15.66 | 41004 | Nearshore | 32.706 | -79.7754 | 2021-11-01 07:12:41
EXPRESS ATHENS | 636015020 | 13.1 | 11.18 | One-way Transit | 21.38 | 1 | 171 | 1145 | 151 | Post-Panamax | 71 | 122 | 121 | Outbound | 320 | 15.66 | 41004 | Nearshore | 32.7158 | -79.7973 | 2021-11-01 07:12:52
MSC BARBARA | 353775000 | 14.7 | 11.18 | One-way Transit | 18.5 | 1 | 148 | 997 | 131 | Post-Panamax | 0 | 118 | 117 | Outbound | 320 | 15.66 | 41004 | Nearshore | 32.7041 | -79.7711 | 2021-11-01 07:13:41
EXPRESS ATHENS | 636015020 | 12.8 | 11.18 | One-way Transit | 18.88 | 0 | 151 | 1145 | 151 | Post-Panamax | 71 | 119 | 119 | Outbound | 320 | 15.66 | 41004 | Nearshore | 32.7139 | -79.7936 | 2021-11-01 07:13:52
MSC BARBARA | 353775000 | 14.8 | 11.18 | One-way Transit | 20.75 | 2 | 166 | 997 | 131 | Post-Panamax | 0 | 121 | 119 | Outbound | 320 | 15.66 | 41004 | Nearshore | 32.702 | -79.7669 | 2021-11-01 07:14:41
EXPRESS ATHENS | 636015020 | 13.4 | 11.18 | One-way Transit | 21.38 | 1 | 171 | 1145 | 151 | Post-Panamax | 71 | 120 | 119 | Outbound | 320 | 15.66 | 41004 | Nearshore | 32.7119 | -79.7894 | 2021-11-01 07:14:59
EXPRESS ATHENS | 636015020 | 13.7 | 11.18 | One-way Transit | 21.38 | 1 | 171 | 1145 | 151 | Post-Panamax | 71 | 120 | 119 | Outbound | 330 | 15.66 | 41004 | Nearshore | 32.7106 | -79.7867 | 2021-11-01 07:15:40
MSC BARBARA | 353775000 | 15.1 | 11.18 | One-way Transit | 18.5 | 1 | 148 | 997 | 131 | Post-Panamax | 0 | 120 | 119 | Outbound | 330 | 15.66 | 41004 | Nearshore | 32.6999 | -79.7626 | 2021-11-01 07:15:41
MSC BARBARA | 353775000 | 15.2 | 11.18 | One-way Transit | 20.75 | 2 | 166 | 997 | 131 | Post-Panamax | 0 | 121 | 119 | Outbound | 330 | 15.66 | 41004 | Nearshore | 32.6975 | -79.7578 | 2021-11-01 07:16:48
EXPRESS ATHENS | 636015020 | 14 | 11.18 | One-way Transit | 21.38 | 1 | 171 | 1145 | 151 | Post-Panamax | 71 | 118 | 117 | Outbound | 330 | 15.66 | 41004 | Nearshore | 32.7084 | -79.7819 | 2021-11-01 07:16:51
EXPRESS ATHENS | 636015020 | 14.2 | 11.18 | One-way Transit | 21.38 | 1 | 171 | 1145 | 151 | Post-Panamax | 71 | 118 | 117 | Outbound | 330 | 15.66 | 41004 | Nearshore | 32.7075 | -79.7799 | 2021-11-01 07:17:21
MSC BARBARA | 353775000 | 15.2 | 11.18 | One-way Transit | 22.88 | 3 | 183 | 997 | 131 | Post-Panamax | 0 | 121 | 118 | Outbound | 330 | 15.66 | 41004 | Nearshore | 32.696 | -79.7548 | 2021-11-01 07:17:30
MSC BARBARA | 353775000 | 15.3 | 11.18 | One-way Transit | 20.75 | 2 | 166 | 997 | 131 | Post-Panamax | 0 | 121 | 119 | Outbound | 330 | 15.66 | 41004 | Nearshore | 32.6936 | -79.7501 | 2021-11-01 07:18:36
EXPRESS ATHENS | 636015020 | 14.8 | 11.18 | One-way Transit | 21.38 | 1 | 171 | 1145 | 151 | Post-Panamax | 71 | 118 | 117 | Outbound | 330 | 15.66 | 41004 | Nearshore | 32.7044 | -79.7731 | 2021-11-01 07:18:59
EXPRESS ATHENS | 636015020 | 15 | 11.18 | One-way Transit | 18.88 | 0 | 151 | 1145 | 151 | Post-Panamax | 71 | 118 | 118 | Outbound | 330 | 15.66 | 41004 | Nearshore | 32.7031 | -79.7701 | 2021-11-01 07:19:38
MSC BARBARA | 353775000 | 15.3 | 11.18 | One-way Transit | 20.75 | 2 | 166 | 997 | 131 | Post-Panamax | 0 | 120 | 118 | Outbound | 330 | 15.66 | 41004 | Nearshore | 32.691 | -79.7449 | 2021-11-01 07:19:47
MSC BARBARA | 353775000 | 15.3 | 11.18 | One-way Transit | 20.75 | 2 | 166 | 997 | 131 | Post-Panamax | 0 | 118 | 116 | Outbound | 330 | 15.66 | 41004 | Offshore | 32.6892 | -79.7413 | 2021-11-01 07:20:38
EXPRESS ATHENS | 636015020 | 15.3 | 11.18 | One-way Transit | 18.88 | 0 | 151 | 1145 | 151 | Post-Panamax | 71 | 118 | 118 | Outbound | 330 | 15.66 | 41004 | Nearshore | 32.7009 | -79.7651 | 2021-11-01 07:20:44
MSC BARBARA | 353775000 | 15.3 | 11.18 | One-way Transit | 18.5 | 1 | 148 | 997 | 131 | Post-Panamax | 0 | 118 | 117 | Outbound | 330 | 15.66 | 41004 | Offshore | 32.688 | -79.7387 | 2021-11-01 07:21:11
EXPRESS ATHENS | 636015020 | 15.6 | 11.18 | One-way Transit | 18.88 | 0 | 151 | 1145 | 151 | Post-Panamax | 71 | 118 | 118 | Outbound | 330 | 15.66 | 41004 | Nearshore | 32.6988 | -79.7606 | 2021-11-01 07:21:44
EXPRESS ATHENS | 636015020 | 15.7 | 11.18 | One-way Transit | 18.88 | 0 | 151 | 1145 | 151 | Post-Panamax | 71 | 118 | 118 | Outbound | 330 | 15.66 | 41004 | Nearshore | 32.6964 | -79.7552 | 2021-11-01 07:22:56
EXPRESS ATHENS | 636015020 | 15.8 | 11.18 | One-way Transit | 18.88 | 0 | 151 | 1145 | 151 | Post-Panamax | 71 | 118 | 118 | Outbound | 330 | 15.66 | 41004 | Nearshore | 32.6953 | -79.7528 | 2021-11-01 07:23:26
MSC BARBARA | 353775000 | 15.3 | 11.18 | One-way Transit | 20.75 | 2 | 166 | 997 | 131 | Post-Panamax | 0 | 119 | 117 | Outbound | 330 | 15.66 | 41004 | Offshore | 32.6824 | -79.7262 | 2021-11-01 07:23:59
EXPRESS ATHENS | 636015020 | 15.8 | 11.18 | One-way Transit | 18.88 | 0 | 151 | 1145 | 151 | Post-Panamax | 71 | 120 | 120 | Outbound | 330 | 15.66 | 41004 | Nearshore | 32.6925 | -79.7468 | 2021-11-01 07:24:44
MSC BARBARA | 353775000 | 15.4 | 11.18 | One-way Transit | 20.75 | 2 | 166 | 997 | 131 | Post-Panamax | 0 | 120 | 118 | Outbound | 340 | 15.66 | 41004 | Offshore | 32.6785 | -79.7182 | 2021-11-01 07:25:48
EXPRESS ATHENS | 636015020 | 15.9 | 11.18 | One-way Transit | 18.88 | 0 | 151 | 1145 | 151 | Post-Panamax | 71 | 120 | 120 | Outbound | 340 | 15.66 | 41004 | Nearshore | 32.69 | -79.7418 | 2021-11-01 07:25:50
EXPRESS ATHENS | 636015020 | 15.9 | 11.18 | One-way Transit | 18.88 | 0 | 151 | 1145 | 151 | Post-Panamax | 71 | 120 | 120 | Outbound | 340 | 15.66 | 41004 | Offshore | 32.6889 | -79.7395 | 2021-11-01 07:26:21
EXPRESS ATHENS | 636015020 | 15.9 | 11.18 | One-way Transit | 21.38 | 1 | 171 | 1145 | 151 | Post-Panamax | 71 | 119 | 120 | Outbound | 340 | 15.66 | 41004 | Offshore | 32.6861 | -79.7335 | 2021-11-01 07:27:39
MSC BARBARA | 353775000 | 15.5 | 11.18 | One-way Transit | 18.5 | 1 | 148 | 997 | 131 | Post-Panamax | 0 | 119 | 118 | Outbound | 340 | 15.66 | 41004 | Offshore | 32.6744 | -79.7093 | 2021-11-01 07:27:50
EXPRESS ATHENS | 636015020 | 16 | 11.18 | One-way Transit | 18.88 | 0 | 151 | 1145 | 151 | Post-Panamax | 71 | 119 | 119 | Outbound | 340 | 15.66 | 41004 | Offshore | 32.6834 | -79.728 | 2021-11-01 07:28:50
EXPRESS ATHENS | 636015020 | 16 | 11.18 | One-way Transit | 18.88 | 0 | 151 | 1145 | 151 | Post-Panamax | 71 | 120 | 120 | Outbound | 340 | 15.66 | 41004 | Offshore | 32.6821 | -79.7253 | 2021-11-01 07:29:27
EXPRESS ATHENS | 636015020 | 16.1 | 11.18 | One-way Transit | 18.88 | 0 | 151 | 1145 | 151 | Post-Panamax | 71 | 120 | 120 | Outbound | 340 | 15.66 | 41004 | Offshore | 32.6793 | -79.7193 | 2021-11-01 07:30:44
EXPRESS ATHENS | 636015020 | 16.1 | 11.18 | One-way Transit | 18.88 | 0 | 151 | 1145 | 151 | Post-Panamax | 71 | 120 | 120 | Outbound | 340 | 15.66 | 41004 | Offshore | 32.677 | -79.7147 | 2021-11-01 07:31:44
EXPRESS ATHENS | 636015020 | 16.1 | 11.18 | One-way Transit | 21.38 | 1 | 171 | 1145 | 151 | Post-Panamax | 71 | 119 | 120 | Outbound | 340 | 15.66 | 41004 | Offshore | 32.6744 | -79.7091 | 2021-11-01 07:32:56
EXPRESS ATHENS | 636015020 | 16.1 | 11.18 | One-way Transit | 18.88 | 0 | 151 | 1145 | 151 | Post-Panamax | 71 | 120 | 120 | Outbound | 340 | 15.66 | 41004 | Offshore | 32.6732 | -79.7067 | 2021-11-01 07:33:27
EXPRESS ATHENS | 636015020 | 16.1 | 11.18 | One-way Transit | 18.88 | 0 | 151 | 1145 | 151 | Post-Panamax | 71 | 120 | 120 | Outbound | 340 | 15.66 | 41004 | Offshore | 32.6708 | -79.7017 | 2021-11-01 07:34:32
EXPRESS ATHENS | 636015020 | 16 | 13.42 | One-way Transit | 18.88 | 0 | 151 | 1145 | 151 | Post-Panamax | 71 | 120 | 120 | Outbound | 340 | 17.9 | 41004 | Offshore | 32.6679 | -79.6957 | 2021-11-01 07:35:50
ARC INTEGRITY | 338058000 | 14.5 | 13.42 | One-way Transit | 11.8 | 1 | 118 | 748 | 105 | Panamax | 70 | 299 | 300 | Inbound | 340 | 17.9 | 41004 | Offshore | 32.6733 | -79.7075 | 2021-11-01 08:36:53
ARC INTEGRITY | 338058000 | 14.7 | 13.42 | One-way Transit | 10.5 | 0 | 105 | 748 | 105 | Panamax | 70 | 297 | 297 | Inbound | 340 | 17.9 | 41004 | Nearshore | 32.6927 | -79.7482 | 2021-11-01 08:46:35
ARC INTEGRITY | 338058000 | 14.7 | 13.42 | One-way Transit | 11.8 | 1 | 118 | 748 | 105 | Panamax | 70 | 297 | 298 | Inbound | 340 | 17.9 | 41004 | Nearshore | 32.6947 | -79.7529 | 2021-11-01 08:47:41
ARC INTEGRITY | 338058000 | 14.6 | 13.42 | One-way Transit | 10.5 | 0 | 105 | 748 | 105 | Panamax | 70 | 300 | 300 | Inbound | 340 | 17.9 | 41004 | Nearshore | 32.6967 | -79.7572 | 2021-11-01 08:48:41
ARC INTEGRITY | 338058000 | 14.6 | 13.42 | One-way Transit | 11.8 | 1 | 118 | 748 | 105 | Panamax | 70 | 299 | 300 | Inbound | 340 | 17.9 | 41004 | Nearshore | 32.6987 | -79.7614 | 2021-11-01 08:49:41
ARC INTEGRITY | 338058000 | 14.6 | 13.42 | One-way Transit | 11.8 | 1 | 118 | 748 | 105 | Panamax | 70 | 299 | 300 | Inbound | 340 | 17.9 | 41004 | Nearshore | 32.7007 | -79.7656 | 2021-11-01 08:50:41
ARC INTEGRITY | 338058000 | 14.6 | 13.42 | One-way Transit | 10.5 | 0 | 105 | 748 | 105 | Panamax | 70 | 300 | 300 | Inbound | 340 | 17.9 | 41004 | Nearshore | 32.7027 | -79.7698 | 2021-11-01 08:51:41
ARC INTEGRITY | 338058000 | 13.7 | 13.42 | One-way Transit | 10.5 | 0 | 105 | 748 | 105 | Panamax | 70 | 300 | 300 | Inbound | 340 | 17.9 | 41004 | Nearshore | 32.7053 | -79.775 | 2021-11-01 08:52:59
ARC INTEGRITY | 338058000 | 13.4 | 13.42 | One-way Transit | 10.5 | 0 | 105 | 748 | 105 | Panamax | 70 | 299 | 299 | Inbound | 340 | 17.9 | 41004 | Nearshore | 32.7062 | -79.777 | 2021-11-01 08:53:29
ARC INTEGRITY | 338058000 | 13 | 13.42 | One-way Transit | 10.5 | 0 | 105 | 748 | 105 | Panamax | 70 | 300 | 300 | Inbound | 340 | 17.9 | 41004 | Nearshore | 32.7082 | -79.7811 | 2021-11-01 08:54:35
ARC INTEGRITY | 338058000 | 12.6 | 13.42 | One-way Transit | 10.5 | 0 | 105 | 748 | 105 | Panamax | 70 | 300 | 300 | Inbound | 350 | 17.9 | 41004 | Nearshore | 32.7114 | -79.7877 | 2021-11-01 08:56:24
ARC INTEGRITY | 338058000 | 13 | 13.42 | One-way Transit | 10.5 | 0 | 105 | 748 | 105 | Panamax | 70 | 300 | 300 | Inbound | 350 | 17.9 | 41004 | Nearshore | 32.7134 | -79.7918 | 2021-11-01 08:57:31
ARC INTEGRITY | 338058000 | 13.2 | 13.42 | One-way Transit | 11.8 | 1 | 118 | 748 | 105 | Panamax | 70 | 301 | 300 | Inbound | 350 | 17.9 | 41004 | Nearshore | 32.7156 | -79.7962 | 2021-11-01 08:58:41
ARC INTEGRITY | 338058000 | 13.5 | 13.42 | One-way Transit | 10.5 | 0 | 105 | 748 | 105 | Panamax | 70 | 300 | 300 | Inbound | 350 | 17.9 | 41004 | Nearshore | 32.7175 | -79.8001 | 2021-11-01 08:59:42
ARC INTEGRITY | 338058000 | 13.8 | 13.42 | One-way Transit | 10.5 | 0 | 105 | 748 | 105 | Panamax | 70 | 301 | 301 | Inbound | 350 | 17.9 | 41004 | Nearshore | 32.7206 | -79.8066 | 2021-11-01 09:01:22
ARC INTEGRITY | 338058000 | 13.9 | 13.42 | One-way Transit | 10.5 | 0 | 105 | 748 | 105 | Panamax | 70 | 300 | 300 | Inbound | 350 | 17.9 | 41004 | Nearshore | 32.7223 | -79.8098 | 2021-11-01 09:02:11
TIGER | 248223000 | 14.7 | 13.42 | One-way Transit | 10.8 | 0 | 108 | 758 | 108 | Panamax | 70 | 299 | 299 | Inbound | 340 | 17.9 | 41004 | Offshore | 32.6729 | -79.706 | 2021-11-01 09:25:51
TIGER | 248223000 | 14.4 | 13.42 | One-way Transit | 10.8 | 0 | 108 | 758 | 108 | Panamax | 70 | 299 | 299 | Inbound | 340 | 17.9 | 41004 | Offshore | 32.6745 | -79.7094 | 2021-11-01 09:26:39
TIGER | 248223000 | 14.1 | 13.42 | One-way Transit | 12.1 | 1 | 121 | 758 | 108 | Panamax | 70 | 300 | 299 | Inbound | 340 | 17.9 | 41004 | Offshore | 32.676 | -79.7127 | 2021-11-01 09:27:27
TIGER | 248223000 | 10 | 13.42 | One-way Transit | 10.8 | 0 | 108 | 758 | 108 | Panamax | 70 | 300 | 300 | Inbound | 350 | 15.66 | 41004 | Nearshore | 32.693 | -79.7496 | 2021-11-01 09:38:45
TIGER | 248223000 | 10 | 13.42 | One-way Transit | 13.4 | 2 | 134 | 758 | 108 | Panamax | 70 | 298 | 300 | Inbound | 350 | 15.66 | 41004 | Nearshore | 32.6936 | -79.7511 | 2021-11-01 09:39:16
TIGER | 248223000 | 10 | 13.42 | One-way Transit | 13.4 | 2 | 134 | 758 | 108 | Panamax | 70 | 299 | 301 | Inbound | 350 | 15.66 | 41004 | Nearshore | 32.6958 | -79.7559 | 2021-11-01 09:40:55
TIGER | 248223000 | 9.9 | 13.42 | One-way Transit | 13.4 | 2 | 134 | 758 | 108 | Panamax | 70 | 299 | 301 | Inbound | 350 | 15.66 | 41004 | Nearshore | 32.6969 | -79.7583 | 2021-11-01 09:41:44
TIGER | 248223000 | 9.8 | 13.42 | One-way Transit | 13.4 | 2 | 134 | 758 | 108 | Panamax | 70 | 299 | 301 | Inbound | 350 | 15.66 | 41004 | Nearshore | 32.6985 | -79.7616 | 2021-11-01 09:42:55
TIGER | 248223000 | 9.8 | 13.42 | One-way Transit | 13.4 | 2 | 134 | 758 | 108 | Panamax | 70 | 299 | 301 | Inbound | 350 | 15.66 | 41004 | Nearshore | 32.6998 | -79.7644 | 2021-11-01 09:43:55
TIGER | 248223000 | 9.7 | 13.42 | One-way Transit | 12.1 | 1 | 121 | 758 | 108 | Panamax | 70 | 300 | 301 | Inbound | 350 | 15.66 | 41004 | Nearshore | 32.7012 | -79.7672 | 2021-11-01 09:44:55
TIGER | 248223000 | 9.8 | 13.42 | One-way Transit | 12.1 | 1 | 121 | 758 | 108 | Panamax | 70 | 300 | 301 | Inbound | 350 | 15.66 | 41004 | Nearshore | 32.7021 | -79.7691 | 2021-11-01 09:45:35
TIGER | 248223000 | 9.7 | 13.42 | One-way Transit | 10.8 | 0 | 108 | 758 | 108 | Panamax | 70 | 301 | 301 | Inbound | 350 | 15.66 | 41004 | Nearshore | 32.7048 | -79.7747 | 2021-11-01 09:47:35
TIGER | 248223000 | 9.7 | 13.42 | One-way Transit | 12.1 | 1 | 121 | 758 | 108 | Panamax | 70 | 300 | 301 | Inbound | 350 | 15.66 | 41004 | Nearshore | 32.7063 | -79.7779 | 2021-11-01 09:48:44
TIGER | 248223000 | 9.7 | 13.42 | One-way Transit | 12.1 | 1 | 121 | 758 | 108 | Panamax | 70 | 299 | 300 | Inbound | 350 | 15.66 | 41004 | Nearshore | 32.707 | -79.7793 | 2021-11-01 09:49:15
TIGER | 248223000 | 9.7 | 13.42 | One-way Transit | 12.1 | 1 | 121 | 758 | 108 | Panamax | 70 | 301 | 302 | Inbound | 350 | 15.66 | 41004 | Nearshore | 32.7086 | -79.7826 | 2021-11-01 09:50:33
TIGER | 248223000 | 9.7 | 13.42 | One-way Transit | 10.8 | 0 | 108 | 758 | 108 | Panamax | 70 | 302 | 302 | Inbound | 350 | 15.66 | 41004 | Nearshore | 32.7104 | -79.7863 | 2021-11-01 09:51:47
TIGER | 248223000 | 9.8 | 13.42 | One-way Transit | 12.1 | 1 | 121 | 758 | 108 | Panamax | 70 | 300 | 301 | Inbound | 350 | 15.66 | 41004 | Nearshore | 32.712 | -79.7896 | 2021-11-01 09:52:56
TIGER | 248223000 | 9.8 | 13.42 | One-way Transit | 13.4 | 2 | 134 | 758 | 108 | Panamax | 70 | 300 | 302 | Inbound | 350 | 15.66 | 41004 | Nearshore | 32.7134 | -79.7924 | 2021-11-01 09:53:56
TIGER | 248223000 | 9.8 | 13.42 | One-way Transit | 12.1 | 1 | 121 | 758 | 108 | Panamax | 70 | 301 | 302 | Inbound | 350 | 15.66 | 41004 | Nearshore | 32.7143 | -79.7942 | 2021-11-01 09:54:34
TIGER | 248223000 | 9.7 | 13.42 | One-way Transit | 13.4 | 2 | 134 | 758 | 108 | Panamax | 70 | 300 | 302 | Inbound | 350 | 17.9 | 41004 | Nearshore | 32.715 | -79.7955 | 2021-11-01 09:55:04
TIGER | 248223000 | 9.8 | 13.42 | One-way Transit | 10.8 | 0 | 108 | 758 | 108 | Panamax | 70 | 302 | 302 | Inbound | 350 | 17.9 | 41004 | Nearshore | 32.7164 | -79.7983 | 2021-11-01 09:56:04
TIGER | 248223000 | 9.9 | 13.42 | One-way Transit | 13.4 | 2 | 134 | 758 | 108 | Panamax | 70 | 298 | 300 | Inbound | 350 | 17.9 | 41004 | Nearshore | 32.7201 | -79.8058 | 2021-11-01 09:58:45
TIGER | 248223000 | 9.8 | 13.42 | One-way Transit | 12.1 | 1 | 121 | 758 | 108 | Panamax | 70 | 299 | 300 | Inbound | 350 | 17.9 | 41004 | Nearshore | 32.7214 | -79.8087 | 2021-11-01 09:59:45
MOL COURAGE | 431296000 | 14.3 | 15.66 | One-way Transit | 21.12 | 1 | 169 | 1036 | 151 | Post-Panamax | 71 | 299 | 300 | Inbound | 350 | 17.9 | 41004 | Offshore | 32.6715 | -79.7028 | 2021-11-01 10:27:55
MOL COURAGE | 431296000 | 14.3 | 15.66 | One-way Transit | 18.88 | 0 | 151 | 1036 | 151 | Post-Panamax | 71 | 300 | 300 | Inbound | 350 | 17.9 | 41004 | Offshore | 32.6728 | -79.7057 | 2021-11-01 10:28:37
MOL COURAGE | 431296000 | 14.3 | 15.66 | One-way Transit | 18.88 | 0 | 151 | 1036 | 151 | Post-Panamax | 71 | 300 | 300 | Inbound | 350 | 17.9 | 41004 | Offshore | 32.675 | -79.7102 | 2021-11-01 10:29:43
MOL COURAGE | 431296000 | 14.3 | 15.66 | One-way Transit | 18.88 | 0 | 151 | 1036 | 151 | Post-Panamax | 71 | 298 | 298 | Inbound | 350 | 17.9 | 41004 | Offshore | 32.677 | -79.7144 | 2021-11-01 10:30:44
MOL COURAGE | 431296000 | 14.3 | 15.66 | One-way Transit | 21.12 | 1 | 169 | 1036 | 151 | Post-Panamax | 71 | 299 | 300 | Inbound | 350 | 17.9 | 41004 | Offshore | 32.6794 | -79.7197 | 2021-11-01 10:32:01
MOL COURAGE | 431296000 | 14.3 | 15.66 | One-way Transit | 21.12 | 1 | 169 | 1036 | 151 | Post-Panamax | 71 | 299 | 300 | Inbound | 350 | 17.9 | 41004 | Offshore | 32.6805 | -79.7218 | 2021-11-01 10:32:31
MOL COURAGE | 431296000 | 14.3 | 15.66 | One-way Transit | 21.12 | 1 | 169 | 1036 | 151 | Post-Panamax | 71 | 299 | 300 | Inbound | 350 | 17.9 | 41004 | Offshore | 32.682 | -79.7251 | 2021-11-01 10:33:20
MOL COURAGE | 431296000 | 14.4 | 15.66 | One-way Transit | 18.88 | 0 | 151 | 1036 | 151 | Post-Panamax | 71 | 300 | 300 | Inbound | 350 | 17.9 | 41004 | Offshore | 32.6845 | -79.73 | 2021-11-01 10:34:31
MOL COURAGE | 431296000 | 14.4 | 15.66 | One-way Transit | 18.88 | 0 | 151 | 1036 | 151 | Post-Panamax | 71 | 300 | 300 | Inbound | 350 | 17.9 | 41004 | Offshore | 32.6861 | -79.7333 | 2021-11-01 10:35:20
MOL COURAGE | 431296000 | 14.4 | 15.66 | One-way Transit | 21.12 | 1 | 169 | 1036 | 151 | Post-Panamax | 71 | 299 | 300 | Inbound | 350 | 17.9 | 41004 | Offshore | 32.689 | -79.7395 | 2021-11-01 10:36:50
MOL COURAGE | 431296000 | 14.4 | 15.66 | One-way Transit | 21.12 | 1 | 169 | 1036 | 151 | Post-Panamax | 71 | 299 | 300 | Inbound | 350 | 17.9 | 41004 | Nearshore | 32.6902 | -79.742 | 2021-11-01 10:37:25
MOL COURAGE | 431296000 | 14.3 | 15.66 | One-way Transit | 18.88 | 0 | 151 | 1036 | 151 | Post-Panamax | 71 | 300 | 300 | Inbound | 350 | 17.9 | 41004 | Nearshore | 32.6928 | -79.7473 | 2021-11-01 10:38:44
MOL COURAGE | 431296000 | 14 | 15.66 | One-way Transit | 18.88 | 0 | 151 | 1036 | 151 | Post-Panamax | 71 | 297 | 297 | Inbound | 350 | 17.9 | 41004 | Nearshore | 32.695 | -79.7522 | 2021-11-01 10:39:55
MOL COURAGE | 431296000 | 13.9 | 15.66 | One-way Transit | 18.88 | 0 | 151 | 1036 | 151 | Post-Panamax | 71 | 297 | 297 | Inbound | 350 | 17.9 | 41004 | Nearshore | 32.6968 | -79.7563 | 2021-11-01 10:40:55
MOL COURAGE | 431296000 | 13.8 | 15.66 | One-way Transit | 18.88 | 0 | 151 | 1036 | 151 | Post-Panamax | 71 | 297 | 297 | Inbound | 350 | 17.9 | 41004 | Nearshore | 32.6978 | -79.7587 | 2021-11-01 10:41:31
MOL COURAGE | 431296000 | 13.7 | 15.66 | One-way Transit | 18.88 | 0 | 151 | 1036 | 151 | Post-Panamax | 71 | 297 | 297 | Inbound | 350 | 17.9 | 41004 | Nearshore | 32.6999 | -79.7636 | 2021-11-01 10:42:43
MOL COURAGE | 431296000 | 13.2 | 15.66 | One-way Transit | 21.12 | 1 | 169 | 1036 | 151 | Post-Panamax | 71 | 298 | 299 | Inbound | 350 | 17.9 | 41004 | Nearshore | 32.7018 | -79.7679 | 2021-11-01 10:43:49
MOL COURAGE | 431296000 | 13 | 15.66 | One-way Transit | 18.88 | 0 | 151 | 1036 | 151 | Post-Panamax | 71 | 299 | 299 | Inbound | 350 | 17.9 | 41004 | Nearshore | 32.7027 | -79.7698 | 2021-11-01 10:44:19
MOL COURAGE | 431296000 | 12.3 | 15.66 | One-way Transit | 21.12 | 1 | 169 | 1036 | 151 | Post-Panamax | 71 | 298 | 299 | Inbound | 360 | 17.9 | 41004 | Nearshore | 32.7056 | -79.776 | 2021-11-01 10:46:00
MOL COURAGE | 431296000 | 11.9 | 15.66 | One-way Transit | 21.12 | 1 | 169 | 1036 | 151 | Post-Panamax | 71 | 298 | 299 | Inbound | 360 | 17.9 | 41004 | Nearshore | 32.7072 | -79.7795 | 2021-11-01 10:47:00
MOL COURAGE | 431296000 | 11.5 | 15.66 | One-way Transit | 18.88 | 0 | 151 | 1036 | 151 | Post-Panamax | 71 | 299 | 299 | Inbound | 360 | 17.9 | 41004 | Nearshore | 32.7087 | -79.7829 | 2021-11-01 10:48:00
MOL COURAGE | 431296000 | 11.1 | 15.66 | One-way Transit | 23.38 | 2 | 187 | 1036 | 151 | Post-Panamax | 71 | 299 | 301 | Inbound | 360 | 17.9 | 41004 | Nearshore | 32.7102 | -79.7862 | 2021-11-01 10:49:00
MOL COURAGE | 431296000 | 10.9 | 15.66 | One-way Transit | 21.12 | 1 | 169 | 1036 | 151 | Post-Panamax | 71 | 300 | 301 | Inbound | 360 | 17.9 | 41004 | Nearshore | 32.711 | -79.7877 | 2021-11-01 10:49:30
MOL COURAGE | 431296000 | 10.5 | 15.66 | One-way Transit | 18.88 | 0 | 151 | 1036 | 151 | Post-Panamax | 71 | 301 | 301 | Inbound | 360 | 17.9 | 41004 | Nearshore | 32.7127 | -79.7912 | 2021-11-01 10:50:38
MOL COURAGE | 431296000 | 10.4 | 15.66 | One-way Transit | 21.12 | 1 | 169 | 1036 | 151 | Post-Panamax | 71 | 303 | 304 | Inbound | 360 | 17.9 | 41004 | Nearshore | 32.7142 | -79.7941 | 2021-11-01 10:51:38
MOL COURAGE | 431296000 | 10.5 | 15.66 | One-way Transit | 18.88 | 0 | 151 | 1036 | 151 | Post-Panamax | 71 | 304 | 304 | Inbound | 360 | 17.9 | 41004 | Nearshore | 32.7159 | -79.7971 | 2021-11-01 10:52:40
MOL COURAGE | 431296000 | 10.7 | 15.66 | One-way Transit | 18.88 | 0 | 151 | 1036 | 151 | Post-Panamax | 71 | 304 | 304 | Inbound | 360 | 17.9 | 41004 | Nearshore | 32.7176 | -79.8 | 2021-11-01 10:53:39
MOL COURAGE | 431296000 | 10.9 | 15.66 | One-way Transit | 18.88 | 0 | 151 | 1036 | 151 | Post-Panamax | 71 | 304 | 304 | Inbound | 360 | 17.9 | 41004 | Nearshore | 32.7195 | -79.8035 | 2021-11-01 10:54:49
MOL COURAGE | 431296000 | 11 | 15.66 | One-way Transit | 21.12 | 1 | 169 | 1036 | 151 | Post-Panamax | 71 | 303 | 304 | Inbound | 10 | 20.13 | 41004 | Nearshore | 32.7207 | -79.8055 | 2021-11-01 10:55:30
MOL COURAGE | 431296000 | 10.7 | 15.66 | One-way Transit | 21.12 | 1 | 169 | 1036 | 151 | Post-Panamax | 71 | 302 | 301 | Inbound | 10 | 20.13 | 41004 | Nearshore | 32.7232 | -79.81 | 2021-11-01 10:56:58
MSC SOFIA PAZ | 636016306 | 13.5 | 13.42 | One-way Transit | 19.62 | 0 | 157 | 984 | 157 | Post-Panamax | 71 | 118 | 118 | Outbound | 360 | 17.9 | 41004 | Nearshore | 32.722 | -79.8093 | 2021-11-01 11:14:46
MSC SOFIA PAZ | 636016306 | 13.7 | 13.42 | One-way Transit | 19.62 | 0 | 157 | 984 | 157 | Post-Panamax | 71 | 120 | 120 | Outbound | 10 | 17.9 | 41004 | Nearshore | 32.7182 | -79.8015 | 2021-11-01 11:16:48
MSC SOFIA PAZ | 636016306 | 13.6 | 13.42 | One-way Transit | 23.88 | 2 | 191 | 984 | 157 | Post-Panamax | 71 | 123 | 121 | Outbound | 10 | 17.9 | 41004 | Nearshore | 32.716 | -79.7971 | 2021-11-01 11:17:55
MSC SOFIA PAZ | 636016306 | 13.7 | 13.42 | One-way Transit | 23.88 | 2 | 191 | 984 | 157 | Post-Panamax | 71 | 123 | 121 | Outbound | 10 | 17.9 | 41004 | Nearshore | 32.7139 | -79.7934 | 2021-11-01 11:18:55
MSC SOFIA PAZ | 636016306 | 13.7 | 13.42 | One-way Transit | 26 | 3 | 208 | 984 | 157 | Post-Panamax | 71 | 121 | 118 | Outbound | 10 | 17.9 | 41004 | Nearshore | 32.7129 | -79.7914 | 2021-11-01 11:19:25
MSC SOFIA PAZ | 636016306 | 13.6 | 13.42 | One-way Transit | 23.88 | 2 | 191 | 984 | 157 | Post-Panamax | 71 | 120 | 118 | Outbound | 10 | 17.9 | 41004 | Nearshore | 32.7106 | -79.7868 | 2021-11-01 11:20:36
MSC SOFIA PAZ | 636016306 | 13.6 | 13.42 | One-way Transit | 21.75 | 1 | 174 | 984 | 157 | Post-Panamax | 71 | 119 | 118 | Outbound | 10 | 17.9 | 41004 | Nearshore | 32.7097 | -79.7848 | 2021-11-01 11:21:07
MSC SOFIA PAZ | 636016306 | 13.6 | 13.42 | One-way Transit | 23.88 | 2 | 191 | 984 | 157 | Post-Panamax | 71 | 119 | 117 | Outbound | 10 | 17.9 | 41004 | Nearshore | 32.707 | -79.7789 | 2021-11-01 11:22:36
MSC SOFIA PAZ | 636016306 | 13.7 | 13.42 | One-way Transit | 23.88 | 2 | 191 | 984 | 157 | Post-Panamax | 71 | 119 | 117 | Outbound | 10 | 17.9 | 41004 | Nearshore | 32.7061 | -79.777 | 2021-11-01 11:23:07
MSC SOFIA PAZ | 636016306 | 13.8 | 13.42 | One-way Transit | 23.88 | 2 | 191 | 984 | 157 | Post-Panamax | 71 | 119 | 117 | Outbound | 10 | 17.9 | 41004 | Nearshore | 32.703 | -79.7703 | 2021-11-01 11:24:46
MSC SOFIA PAZ | 636016306 | 13.9 | 13.42 | One-way Transit | 19.62 | 0 | 157 | 984 | 157 | Post-Panamax | 71 | 118 | 118 | Outbound | 20 | 15.66 | 41004 | Nearshore | 32.7021 | -79.7684 | 2021-11-01 11:25:16
MSC SOFIA PAZ | 636016306 | 13.9 | 13.42 | One-way Transit | 19.62 | 0 | 157 | 984 | 157 | Post-Panamax | 71 | 118 | 118 | Outbound | 20 | 15.66 | 41004 | Nearshore | 32.6989 | -79.7616 | 2021-11-01 11:26:57
MSC SOFIA PAZ | 636016306 | 13.9 | 13.42 | One-way Transit | 26 | 3 | 208 | 984 | 157 | Post-Panamax | 71 | 120 | 117 | Outbound | 20 | 15.66 | 41004 | Nearshore | 32.6977 | -79.7592 | 2021-11-01 11:27:34
MSC SOFIA PAZ | 636016306 | 13.9 | 13.42 | One-way Transit | 23.88 | 2 | 191 | 984 | 157 | Post-Panamax | 71 | 119 | 117 | Outbound | 20 | 15.66 | 41004 | Nearshore | 32.6953 | -79.7539 | 2021-11-01 11:28:52
MSC SOFIA PAZ | 636016306 | 14 | 13.42 | One-way Transit | 23.88 | 2 | 191 | 984 | 157 | Post-Panamax | 71 | 119 | 117 | Outbound | 20 | 15.66 | 41004 | Nearshore | 32.6934 | -79.7499 | 2021-11-01 11:29:52
MSC SOFIA PAZ | 636016306 | 14 | 13.42 | One-way Transit | 23.88 | 2 | 191 | 984 | 157 | Post-Panamax | 71 | 119 | 117 | Outbound | 20 | 15.66 | 41004 | Nearshore | 32.6924 | -79.7479 | 2021-11-01 11:30:22
MSC SOFIA PAZ | 636016306 | 14 | 13.42 | One-way Transit | 19.62 | 0 | 157 | 984 | 157 | Post-Panamax | 71 | 118 | 118 | Outbound | 20 | 15.66 | 41004 | Nearshore | 32.6909 | -79.7447 | 2021-11-01 11:31:10
MSC SOFIA PAZ | 636016306 | 13.9 | 13.42 | One-way Transit | 21.75 | 1 | 174 | 984 | 157 | Post-Panamax | 71 | 119 | 118 | Outbound | 20 | 15.66 | 41004 | Offshore | 32.6782 | -79.7174 | 2021-11-01 11:37:56
MSC SOFIA PAZ | 636016306 | 14 | 13.42 | One-way Transit | 21.75 | 1 | 174 | 984 | 157 | Post-Panamax | 71 | 119 | 118 | Outbound | 20 | 15.66 | 41004 | Offshore | 32.6758 | -79.7122 | 2021-11-01 11:39:14
MSC SOFIA PAZ | 636016306 | 14 | 13.42 | One-way Transit | 21.75 | 1 | 174 | 984 | 157 | Post-Panamax | 71 | 119 | 118 | Outbound | 20 | 15.66 | 41004 | Offshore | 32.6739 | -79.7082 | 2021-11-01 11:40:14
MEISHAN BRIDGE | 431989000 | 14.3 | 17.9 | One-way Transit | 26.12 | 2 | 209 | 1197 | 167 | Post-Panamax | 73 | 300 | 302 | Inbound | 30 | 20.13 | 41004 | Offshore | 32.6682 | -79.6967 | 2021-11-01 13:30:43
MEISHAN BRIDGE | 431989000 | 14.4 | 17.9 | One-way Transit | 26.12 | 2 | 209 | 1197 | 167 | Post-Panamax | 73 | 300 | 302 | Inbound | 30 | 20.13 | 41004 | Offshore | 32.6703 | -79.7008 | 2021-11-01 13:31:43
MEISHAN BRIDGE | 431989000 | 14.6 | 17.9 | One-way Transit | 26.12 | 2 | 209 | 1197 | 167 | Post-Panamax | 73 | 300 | 302 | Inbound | 30 | 20.13 | 41004 | Offshore | 32.6723 | -79.7049 | 2021-11-01 13:32:44
MEISHAN BRIDGE | 431989000 | 14.7 | 17.9 | One-way Transit | 23.5 | 1 | 188 | 1197 | 167 | Post-Panamax | 73 | 299 | 300 | Inbound | 30 | 20.13 | 41004 | Offshore | 32.6739 | -79.7083 | 2021-11-01 13:33:32
MEISHAN BRIDGE | 431989000 | 14.9 | 17.9 | One-way Transit | 23.5 | 1 | 188 | 1197 | 167 | Post-Panamax | 73 | 299 | 300 | Inbound | 30 | 20.13 | 41004 | Offshore | 32.6759 | -79.7126 | 2021-11-01 13:34:32
MEISHAN BRIDGE | 431989000 | 14.6 | 17.9 | One-way Transit | 26.12 | 2 | 209 | 1197 | 167 | Post-Panamax | 73 | 299 | 301 | Inbound | 30 | 20.13 | 41004 | Offshore | 32.6779 | -79.7169 | 2021-11-01 13:35:32
MEISHAN BRIDGE | 431989000 | 14.3 | 17.9 | One-way Transit | 26.12 | 2 | 209 | 1197 | 167 | Post-Panamax | 73 | 298 | 300 | Inbound | 30 | 20.13 | 41004 | Offshore | 32.6799 | -79.721 | 2021-11-01 13:36:32
MEISHAN BRIDGE | 431989000 | 13.9 | 17.9 | One-way Transit | 26.12 | 2 | 209 | 1197 | 167 | Post-Panamax | 73 | 298 | 300 | Inbound | 30 | 20.13 | 41004 | Offshore | 32.6823 | -79.7263 | 2021-11-01 13:37:49
MEISHAN BRIDGE | 431989000 | 13.3 | 17.9 | One-way Transit | 26.12 | 2 | 209 | 1197 | 167 | Post-Panamax | 73 | 300 | 302 | Inbound | 30 | 20.13 | 41004 | Offshore | 32.6844 | -79.7306 | 2021-11-01 13:38:56
MEISHAN BRIDGE | 431989000 | 12.9 | 17.9 | One-way Transit | 26.12 | 2 | 209 | 1197 | 167 | Post-Panamax | 73 | 300 | 302 | Inbound | 30 | 20.13 | 41004 | Offshore | 32.6856 | -79.7331 | 2021-11-01 13:39:38
MEISHAN BRIDGE | 431989000 | 12.5 | 17.9 | One-way Transit | 26.12 | 2 | 209 | 1197 | 167 | Post-Panamax | 73 | 300 | 302 | Inbound | 30 | 20.13 | 41004 | Offshore | 32.6876 | -79.7371 | 2021-11-01 13:40:44
MEISHAN BRIDGE | 431989000 | 12.2 | 17.9 | One-way Transit | 26.12 | 2 | 209 | 1197 | 167 | Post-Panamax | 73 | 300 | 302 | Inbound | 30 | 20.13 | 41004 | Offshore | 32.6893 | -79.7406 | 2021-11-01 13:41:44
MEISHAN BRIDGE | 431989000 | 11.5 | 17.9 | One-way Transit | 28.62 | 3 | 229 | 1197 | 167 | Post-Panamax | 73 | 298 | 301 | Inbound | 30 | 20.13 | 41004 | Nearshore | 32.6938 | -79.7506 | 2021-11-01 13:44:39
MEISHAN BRIDGE | 431989000 | 11.2 | 15.66 | One-way Transit | 31.25 | 4 | 250 | 1197 | 167 | Post-Panamax | 73 | 299 | 303 | Inbound | 40 | 20.13 | 41004 | Nearshore | 32.6953 | -79.7538 | 2021-11-01 13:45:39
MEISHAN BRIDGE | 431989000 | 11 | 15.66 | One-way Transit | 28.62 | 3 | 229 | 1197 | 167 | Post-Panamax | 73 | 299 | 302 | Inbound | 40 | 20.13 | 41004 | Nearshore | 32.6971 | -79.7576 | 2021-11-01 13:46:50
MEISHAN BRIDGE | 431989000 | 10.9 | 15.66 | One-way Transit | 28.62 | 3 | 229 | 1197 | 167 | Post-Panamax | 73 | 299 | 302 | Inbound | 40 | 20.13 | 41004 | Nearshore | 32.6989 | -79.7612 | 2021-11-01 13:48:00
MEISHAN BRIDGE | 431989000 | 10.8 | 15.66 | One-way Transit | 26.12 | 2 | 209 | 1197 | 167 | Post-Panamax | 73 | 300 | 302 | Inbound | 40 | 20.13 | 41004 | Nearshore | 32.7004 | -79.7644 | 2021-11-01 13:49:00
MEISHAN BRIDGE | 431989000 | 10.7 | 15.66 | One-way Transit | 28.62 | 3 | 229 | 1197 | 167 | Post-Panamax | 73 | 299 | 302 | Inbound | 40 | 20.13 | 41004 | Nearshore | 32.7011 | -79.7659 | 2021-11-01 13:49:31
MEISHAN BRIDGE | 431989000 | 10.7 | 15.66 | One-way Transit | 28.62 | 3 | 229 | 1197 | 167 | Post-Panamax | 73 | 298 | 301 | Inbound | 40 | 20.13 | 41004 | Nearshore | 32.7026 | -79.7691 | 2021-11-01 13:50:31
MEISHAN BRIDGE | 431989000 | 10.6 | 15.66 | One-way Transit | 26.12 | 2 | 209 | 1197 | 167 | Post-Panamax | 73 | 298 | 300 | Inbound | 40 | 20.13 | 41004 | Nearshore | 32.7034 | -79.771 | 2021-11-01 13:51:09
MEISHAN BRIDGE | 431989000 | 10.5 | 15.66 | One-way Transit | 28.62 | 3 | 229 | 1197 | 167 | Post-Panamax | 73 | 297 | 300 | Inbound | 40 | 20.13 | 41004 | Nearshore | 32.7055 | -79.7757 | 2021-11-01 13:52:40
MEISHAN BRIDGE | 431989000 | 10.4 | 15.66 | One-way Transit | 26.12 | 2 | 209 | 1197 | 167 | Post-Panamax | 73 | 298 | 300 | Inbound | 40 | 20.13 | 41004 | Nearshore | 32.7069 | -79.7787 | 2021-11-01 13:53:41
MEISHAN BRIDGE | 431989000 | 10.4 | 15.66 | One-way Transit | 26.12 | 2 | 209 | 1197 | 167 | Post-Panamax | 73 | 298 | 300 | Inbound | 40 | 20.13 | 41004 | Nearshore | 32.7084 | -79.7822 | 2021-11-01 13:55:00
MEISHAN BRIDGE | 431989000 | 10.3 | 15.66 | One-way Transit | 28.62 | 3 | 229 | 1197 | 167 | Post-Panamax | 73 | 299 | 302 | Inbound | 40 | 20.13 | 41004 | Nearshore | 32.7096 | -79.7848 | 2021-11-01 13:55:41
MEISHAN BRIDGE | 431989000 | 10.2 | 15.66 | One-way Transit | 26.12 | 2 | 209 | 1197 | 167 | Post-Panamax | 73 | 300 | 302 | Inbound | 40 | 20.13 | 41004 | Nearshore | 32.7105 | -79.7867 | 2021-11-01 13:56:20
MEISHAN BRIDGE | 431989000 | 10 | 15.66 | One-way Transit | 28.62 | 3 | 229 | 1197 | 167 | Post-Panamax | 73 | 299 | 302 | Inbound | 40 | 20.13 | 41004 | Nearshore | 32.7128 | -79.7915 | 2021-11-01 13:57:59
MEISHAN BRIDGE | 431989000 | 9.7 | 15.66 | One-way Transit | 28.62 | 3 | 229 | 1197 | 167 | Post-Panamax | 73 | 301 | 304 | Inbound | 40 | 20.13 | 41004 | Nearshore | 32.7142 | -79.7943 | 2021-11-01 13:58:59
MEISHAN BRIDGE | 431989000 | 9.5 | 15.66 | One-way Transit | 28.62 | 3 | 229 | 1197 | 167 | Post-Panamax | 73 | 301 | 304 | Inbound | 40 | 20.13 | 41004 | Nearshore | 32.7156 | -79.797 | 2021-11-01 13:59:59
MEISHAN BRIDGE | 431989000 | 9.4 | 15.66 | One-way Transit | 28.62 | 3 | 229 | 1197 | 167 | Post-Panamax | 73 | 301 | 304 | Inbound | 40 | 20.13 | 41004 | Nearshore | 32.717 | -79.7996 | 2021-11-01 14:00:59
MEISHAN BRIDGE | 431989000 | 9.2 | 15.66 | One-way Transit | 28.62 | 3 | 229 | 1197 | 167 | Post-Panamax | 73 | 301 | 304 | Inbound | 40 | 20.13 | 41004 | Nearshore | 32.7183 | -79.8022 | 2021-11-01 14:01:59
MEISHAN BRIDGE | 431989000 | 9 | 15.66 | One-way Transit | 28.62 | 3 | 229 | 1197 | 167 | Post-Panamax | 73 | 301 | 304 | Inbound | 40 | 20.13 | 41004 | Nearshore | 32.719 | -79.8036 | 2021-11-01 14:02:29
MEISHAN BRIDGE | 431989000 | 8.8 | 15.66 | One-way Transit | 28.62 | 3 | 229 | 1197 | 167 | Post-Panamax | 73 | 301 | 304 | Inbound | 40 | 20.13 | 41004 | Nearshore | 32.7199 | -79.8052 | 2021-11-01 14:03:11
MEISHAN BRIDGE | 431989000 | 8.3 | 15.66 | One-way Transit | 26.12 | 2 | 209 | 1197 | 167 | Post-Panamax | 73 | 302 | 304 | Inbound | 40 | 20.13 | 41004 | Nearshore | 32.7219 | -79.8092 | 2021-11-01 14:04:50
MEISHAN BRIDGE | 431989000 | 8.2 | 15.66 | One-way Transit | 26.12 | 2 | 209 | 1197 | 167 | Post-Panamax | 73 | 302 | 304 | Inbound | 40 | 17.9 | 41004 | Nearshore | 32.7226 | -79.8103 | 2021-11-01 14:05:21
ROME EXPRESS | 219258000 | 12.1 | 13.42 | One-way Transit | 27.5 | 3 | 220 | 1200 | 157 | Post-Panamax | 71 | 119 | 116 | Outbound | 40 | 17.9 | 41004 | Nearshore | 32.7213 | -79.8083 | 2021-11-01 14:53:54
ROME EXPRESS | 219258000 | 12 | 13.42 | One-way Transit | 27.5 | 3 | 220 | 1200 | 157 | Post-Panamax | 71 | 118 | 115 | Outbound | 40 | 17.9 | 41004 | Nearshore | 32.7203 | -79.8059 | 2021-11-01 14:54:35
ROME EXPRESS | 219258000 | 12.1 | 13.42 | One-way Transit | 24.88 | 2 | 199 | 1200 | 157 | Post-Panamax | 71 | 120 | 118 | Outbound | 40 | 17.9 | 41004 | Nearshore | 32.7186 | -79.8023 | 2021-11-01 14:55:35
ROME EXPRESS | 219258000 | 12.1 | 13.42 | One-way Transit | 24.88 | 2 | 199 | 1200 | 157 | Post-Panamax | 71 | 124 | 122 | Outbound | 40 | 17.9 | 41004 | Nearshore | 32.7169 | -79.7989 | 2021-11-01 14:56:35
ROME EXPRESS | 219258000 | 12 | 13.42 | One-way Transit | 27.5 | 3 | 220 | 1200 | 157 | Post-Panamax | 71 | 124 | 121 | Outbound | 40 | 17.9 | 41004 | Nearshore | 32.7148 | -79.7951 | 2021-11-01 14:57:45
ROME EXPRESS | 219258000 | 11.9 | 13.42 | One-way Transit | 27.5 | 3 | 220 | 1200 | 157 | Post-Panamax | 71 | 123 | 120 | Outbound | 40 | 17.9 | 41004 | Nearshore | 32.7139 | -79.7934 | 2021-11-01 14:58:15
ROME EXPRESS | 219258000 | 12 | 13.42 | One-way Transit | 30 | 4 | 240 | 1200 | 157 | Post-Panamax | 71 | 121 | 117 | Outbound | 40 | 17.9 | 41004 | Nearshore | 32.7113 | -79.7883 | 2021-11-01 14:59:46
ROME EXPRESS | 219258000 | 12.2 | 13.42 | One-way Transit | 22.25 | 1 | 178 | 1200 | 157 | Post-Panamax | 71 | 118 | 117 | Outbound | 40 | 17.9 | 41004 | Nearshore | 32.7103 | -79.7859 | 2021-11-01 15:00:25
ROME EXPRESS | 219258000 | 12.6 | 13.42 | One-way Transit | 22.25 | 1 | 178 | 1200 | 157 | Post-Panamax | 71 | 118 | 117 | Outbound | 40 | 17.9 | 41004 | Nearshore | 32.7086 | -79.7822 | 2021-11-01 15:01:25
ROME EXPRESS | 219258000 | 13 | 13.42 | One-way Transit | 22.25 | 1 | 178 | 1200 | 157 | Post-Panamax | 71 | 118 | 117 | Outbound | 40 | 17.9 | 41004 | Nearshore | 32.7061 | -79.7766 | 2021-11-01 15:02:55
ROME EXPRESS | 219258000 | 13.1 | 13.42 | One-way Transit | 24.88 | 2 | 199 | 1200 | 157 | Post-Panamax | 71 | 119 | 117 | Outbound | 40 | 17.9 | 41004 | Nearshore | 32.7053 | -79.7747 | 2021-11-01 15:03:25
ROME EXPRESS | 219258000 | 13.4 | 13.42 | One-way Transit | 22.25 | 1 | 178 | 1200 | 157 | Post-Panamax | 71 | 118 | 117 | Outbound | 40 | 17.9 | 41004 | Nearshore | 32.7032 | -79.7702 | 2021-11-01 15:04:35
ROME EXPRESS | 219258000 | 13.7 | 13.42 | One-way Transit | 24.88 | 2 | 199 | 1200 | 157 | Post-Panamax | 71 | 119 | 117 | Outbound | 40 | 17.9 | 41004 | Nearshore | 32.7014 | -79.7662 | 2021-11-01 15:05:35
ROME EXPRESS | 219258000 | 13.9 | 13.42 | One-way Transit | 19.62 | 0 | 157 | 1200 | 157 | Post-Panamax | 71 | 117 | 117 | Outbound | 40 | 17.9 | 41004 | Nearshore | 32.6993 | -79.7615 | 2021-11-01 15:06:44
ROME EXPRESS | 219258000 | 14 | 13.42 | One-way Transit | 27.5 | 3 | 220 | 1200 | 157 | Post-Panamax | 71 | 121 | 118 | Outbound | 40 | 17.9 | 41004 | Nearshore | 32.6979 | -79.7584 | 2021-11-01 15:07:30
ROME EXPRESS | 219258000 | 14.1 | 13.42 | One-way Transit | 22.25 | 1 | 178 | 1200 | 157 | Post-Panamax | 71 | 120 | 119 | Outbound | 40 | 17.9 | 41004 | Nearshore | 32.6958 | -79.7539 | 2021-11-01 15:08:36
ROME EXPRESS | 219258000 | 14.2 | 13.42 | One-way Transit | 27.5 | 3 | 220 | 1200 | 157 | Post-Panamax | 71 | 123 | 120 | Outbound | 40 | 17.9 | 41004 | Nearshore | 32.6934 | -79.7491 | 2021-11-01 15:09:49
ROME EXPRESS | 219258000 | 14.2 | 13.42 | One-way Transit | 24.88 | 2 | 199 | 1200 | 157 | Post-Panamax | 71 | 121 | 119 | Outbound | 40 | 17.9 | 41004 | Nearshore | 32.6898 | -79.7418 | 2021-11-01 15:11:36
ROME EXPRESS | 219258000 | 14.2 | 13.42 | One-way Transit | 22.25 | 1 | 178 | 1200 | 157 | Post-Panamax | 71 | 120 | 119 | Outbound | 40 | 17.9 | 41004 | Offshore | 32.6876 | -79.7373 | 2021-11-01 15:12:42
ROME EXPRESS | 219258000 | 14.2 | 13.42 | One-way Transit | 27.5 | 3 | 220 | 1200 | 157 | Post-Panamax | 71 | 122 | 119 | Outbound | 40 | 17.9 | 41004 | Offshore | 32.6863 | -79.7344 | 2021-11-01 15:13:25
ROME EXPRESS | 219258000 | 14.2 | 13.42 | One-way Transit | 22.25 | 1 | 178 | 1200 | 157 | Post-Panamax | 71 | 120 | 119 | Outbound | 40 | 17.9 | 41004 | Offshore | 32.6847 | -79.7312 | 2021-11-01 15:14:12
ROME EXPRESS | 219258000 | 14.2 | 15.66 | One-way Transit | 22.25 | 1 | 178 | 1200 | 157 | Post-Panamax | 71 | 120 | 119 | Outbound | 40 | 17.9 | 41004 | Offshore | 32.6811 | -79.7239 | 2021-11-01 15:16:00
ROME EXPRESS | 219258000 | 14.3 | 15.66 | One-way Transit | 22.25 | 1 | 178 | 1200 | 157 | Post-Panamax | 71 | 120 | 119 | Outbound | 40 | 17.9 | 41004 | Offshore | 32.6791 | -79.7198 | 2021-11-01 15:17:00
ROME EXPRESS | 219258000 | 14.3 | 15.66 | One-way Transit | 24.88 | 2 | 199 | 1200 | 157 | Post-Panamax | 71 | 121 | 119 | Outbound | 40 | 17.9 | 41004 | Offshore | 32.677 | -79.7158 | 2021-11-01 15:18:00
ROME EXPRESS | 219258000 | 14.3 | 15.66 | One-way Transit | 27.5 | 3 | 220 | 1200 | 157 | Post-Panamax | 71 | 122 | 119 | Outbound | 40 | 17.9 | 41004 | Offshore | 32.6758 | -79.7134 | 2021-11-01 15:18:37
ROME EXPRESS | 219258000 | 14.2 | 15.66 | One-way Transit | 27.5 | 3 | 220 | 1200 | 157 | Post-Panamax | 71 | 122 | 119 | Outbound | 40 | 17.9 | 41004 | Offshore | 32.6738 | -79.7093 | 2021-11-01 15:19:37
ROME EXPRESS | 219258000 | 14.2 | 15.66 | One-way Transit | 27.5 | 3 | 220 | 1200 | 157 | Post-Panamax | 71 | 120 | 117 | Outbound | 40 | 17.9 | 41004 | Offshore | 32.6718 | -79.7052 | 2021-11-01 15:20:37
ROME EXPRESS | 219258000 | 14 | 15.66 | One-way Transit | 27.5 | 3 | 220 | 1200 | 157 | Post-Panamax | 71 | 119 | 116 | Outbound | 40 | 17.9 | 41004 | Offshore | 32.6695 | -79.6999 | 2021-11-01 15:21:55
ROME EXPRESS | 219258000 | 14 | 15.66 | One-way Transit | 30 | 4 | 240 | 1200 | 157 | Post-Panamax | 71 | 120 | 116 | Outbound | 40 | 17.9 | 41004 | Offshore | 32.6686 | -79.6978 | 2021-11-01 15:22:25
ARC INTEGRITY | 338058000 | 14.2 | 13.42 | Two-way Transit | 21 | 0 | 105 | 748 | 105 | Panamax | 70 | 119 | 119 | Outbound | 20 | 15.66 | 41004 | Nearshore | 32.72 | -79.8068 | 2021-11-01 20:51:55
ARC INTEGRITY | 338058000 | 14.4 | 13.42 | Two-way Transit | 23.6 | 1 | 118 | 748 | 105 | Panamax | 70 | 120 | 119 | Outbound | 20 | 15.66 | 41004 | Nearshore | 32.7162 | -79.7988 | 2021-11-01 20:53:53
ARC INTEGRITY | 338058000 | 14.4 | 13.42 | Two-way Transit | 21 | 0 | 105 | 748 | 105 | Panamax | 70 | 119 | 119 | Outbound | 20 | 15.66 | 41004 | Nearshore | 32.7142 | -79.7946 | 2021-11-01 20:54:53
APL NEW JERSEY | 636013522 | 14.2 | 13.42 | Two-way Transit | 29.6 | 1 | 148 | 961 | 131 | Panamax | 72 | 299 | 300 | Inbound | 20 | 15.66 | 41004 | Offshore | 32.6693 | -79.6973 | 2021-11-01 20:54:56
ARC INTEGRITY | 338058000 | 14.7 | 11.18 | Two-way Transit | 26.2 | 2 | 131 | 748 | 105 | Panamax | 70 | 120 | 118 | Outbound | 20 | 15.66 | 41004 | Nearshore | 32.7122 | -79.7904 | 2021-11-01 20:55:54
ARC INTEGRITY | 338058000 | 14.6 | 11.18 | Two-way Transit | 21 | 0 | 105 | 748 | 105 | Panamax | 70 | 118 | 118 | Outbound | 20 | 15.66 | 41004 | Nearshore | 32.7108 | -79.7874 | 2021-11-01 20:56:35
APL NEW JERSEY | 636013522 | 14.2 | 11.18 | Two-way Transit | 26.2 | 0 | 131 | 961 | 131 | Panamax | 72 | 300 | 300 | Inbound | 20 | 15.66 | 41004 | Offshore | 32.6729 | -79.7048 | 2021-11-01 20:56:45
APL NEW JERSEY | 636013522 | 14.2 | 11.18 | Two-way Transit | 29.6 | 1 | 148 | 961 | 131 | Panamax | 72 | 299 | 300 | Inbound | 20 | 15.66 | 41004 | Offshore | 32.6752 | -79.7095 | 2021-11-01 20:57:56
APL NEW JERSEY | 636013522 | 14.2 | 11.18 | Two-way Transit | 29.6 | 1 | 148 | 961 | 131 | Panamax | 72 | 300 | 299 | Inbound | 20 | 15.66 | 41004 | Offshore | 32.6764 | -79.7119 | 2021-11-01 20:58:32
ARC INTEGRITY | 338058000 | 14.7 | 11.18 | Two-way Transit | 23.6 | 1 | 118 | 748 | 105 | Panamax | 70 | 119 | 118 | Outbound | 20 | 15.66 | 41004 | Nearshore | 32.7067 | -79.7785 | 2021-11-01 20:58:42
ARC INTEGRITY | 338058000 | 14.7 | 11.18 | Two-way Transit | 21 | 0 | 105 | 748 | 105 | Panamax | 70 | 119 | 119 | Outbound | 20 | 15.66 | 41004 | Nearshore | 32.7051 | -79.7751 | 2021-11-01 20:59:29
APL NEW JERSEY | 636013522 | 14 | 11.18 | Two-way Transit | 26.2 | 0 | 131 | 961 | 131 | Panamax | 72 | 299 | 299 | Inbound | 20 | 15.66 | 41004 | Offshore | 32.6789 | -79.7172 | 2021-11-01 20:59:50
APL NEW JERSEY | 636013522 | 14.2 | 11.18 | Two-way Transit | 29.6 | 1 | 148 | 961 | 131 | Panamax | 72 | 298 | 299 | Inbound | 20 | 15.66 | 41004 | Offshore | 32.6798 | -79.7192 | 2021-11-01 21:00:21
ARC INTEGRITY | 338058000 | 14.8 | 11.18 | Two-way Transit | 23.6 | 1 | 118 | 748 | 105 | Panamax | 70 | 120 | 119 | Outbound | 20 | 15.66 | 41004 | Nearshore | 32.7025 | -79.7697 | 2021-11-01 21:00:47
APL NEW JERSEY | 636013522 | 14.1 | 11.18 | Two-way Transit | 26.2 | 0 | 131 | 961 | 131 | Panamax | 72 | 299 | 299 | Inbound | 20 | 15.66 | 41004 | Offshore | 32.6812 | -79.7221 | 2021-11-01 21:01:03
ARC INTEGRITY | 338058000 | 14.9 | 11.18 | Two-way Transit | 23.6 | 1 | 118 | 748 | 105 | Panamax | 70 | 120 | 119 | Outbound | 20 | 15.66 | 41004 | Nearshore | 32.7 | -79.7646 | 2021-11-01 21:01:59
ARC INTEGRITY | 338058000 | 14.9 | 11.18 | Two-way Transit | 23.6 | 1 | 118 | 748 | 105 | Panamax | 70 | 120 | 119 | Outbound | 20 | 15.66 | 41004 | Nearshore | 32.6989 | -79.7624 | 2021-11-01 21:02:30
APL NEW JERSEY | 636013522 | 14.1 | 11.18 | Two-way Transit | 26.2 | 0 | 131 | 961 | 131 | Panamax | 72 | 300 | 300 | Inbound | 20 | 15.66 | 41004 | Offshore | 32.6843 | -79.7287 | 2021-11-01 21:02:39
APL NEW JERSEY | 636013522 | 14.1 | 11.18 | Two-way Transit | 26.2 | 0 | 131 | 961 | 131 | Panamax | 72 | 300 | 300 | Inbound | 20 | 15.66 | 41004 | Offshore | 32.6863 | -79.7327 | 2021-11-01 21:03:39
ARC INTEGRITY | 338058000 | 14.9 | 11.18 | Two-way Transit | 23.6 | 1 | 118 | 748 | 105 | Panamax | 70 | 120 | 119 | Outbound | 20 | 15.66 | 41004 | Nearshore | 32.696 | -79.7564 | 2021-11-01 21:03:54
ARC INTEGRITY | 338058000 | 14.9 | 11.18 | Two-way Transit | 23.6 | 1 | 118 | 748 | 105 | Panamax | 70 | 120 | 119 | Outbound | 20 | 15.66 | 41004 | Nearshore | 32.6945 | -79.7534 | 2021-11-01 21:04:36
ARC INTEGRITY | 338058000 | 14.7 | 11.18 | Two-way Transit | 23.6 | 1 | 118 | 748 | 105 | Panamax | 70 | 120 | 119 | Outbound | 30 | 15.66 | 41004 | Nearshore | 32.6929 | -79.7501 | 2021-11-01 21:05:23
APL NEW JERSEY | 636013522 | 14.1 | 11.18 | Two-way Transit | 29.6 | 1 | 148 | 961 | 131 | Panamax | 72 | 300 | 301 | Inbound | 30 | 15.66 | 41004 | Offshore | 32.6903 | -79.7408 | 2021-11-01 21:05:39
APL NEW JERSEY | 636013522 | 14.1 | 11.18 | Two-way Transit | 26.2 | 0 | 131 | 961 | 131 | Panamax | 72 | 297 | 297 | Inbound | 30 | 15.66 | 41004 | Nearshore | 32.6927 | -79.7459 | 2021-11-01 21:06:57
APL NEW JERSEY | 636013522 | 13.9 | 11.18 | Two-way Transit | 26.2 | 0 | 131 | 961 | 131 | Panamax | 72 | 297 | 297 | Inbound | 30 | 15.66 | 41004 | Nearshore | 32.6938 | -79.7483 | 2021-11-01 21:07:32
ARC INTEGRITY | 338058000 | 12.4 | 11.18 | Two-way Transit | 23.6 | 1 | 118 | 748 | 105 | Panamax | 70 | 115 | 114 | Outbound | 30 | 15.66 | 41004 | Offshore | 32.6889 | -79.7409 | 2021-11-01 21:07:42
APL NEW JERSEY | 636013522 | 13.6 | 11.18 | One-way Transit | 14.8 | 1 | 148 | 961 | 131 | Panamax | 72 | 296 | 297 | Inbound | 30 | 15.66 | 41004 | Nearshore | 32.6959 | -79.7532 | 2021-11-01 21:08:44
APL NEW JERSEY | 636013522 | 13.5 | 11.18 | One-way Transit | 13.1 | 0 | 131 | 961 | 131 | Panamax | 72 | 297 | 297 | Inbound | 30 | 15.66 | 41004 | Nearshore | 32.6978 | -79.7578 | 2021-11-01 21:09:50
APL NEW JERSEY | 636013522 | 13.4 | 11.18 | One-way Transit | 13.1 | 0 | 131 | 961 | 131 | Panamax | 72 | 297 | 297 | Inbound | 30 | 15.66 | 41004 | Nearshore | 32.6994 | -79.7616 | 2021-11-01 21:10:50
APL NEW JERSEY | 636013522 | 13.3 | 11.18 | One-way Transit | 13.1 | 0 | 131 | 961 | 131 | Panamax | 72 | 297 | 297 | Inbound | 30 | 15.66 | 41004 | Nearshore | 32.7004 | -79.7637 | 2021-11-01 21:11:21
APL NEW JERSEY | 636013522 | 13.2 | 11.18 | One-way Transit | 14.8 | 1 | 148 | 961 | 131 | Panamax | 72 | 296 | 297 | Inbound | 30 | 15.66 | 41004 | Nearshore | 32.7018 | -79.7671 | 2021-11-01 21:12:17
APL NEW JERSEY | 636013522 | 13.1 | 11.18 | One-way Transit | 14.8 | 1 | 148 | 961 | 131 | Panamax | 72 | 296 | 297 | Inbound | 30 | 15.66 | 41004 | Nearshore | 32.7034 | -79.771 | 2021-11-01 21:13:17
ARC INTEGRITY | 338058000 | 9.4 | 11.18 | One-way Transit | 11.8 | 1 | 118 | 748 | 105 | Panamax | 70 | 120 | 119 | Outbound | 30 | 15.66 | 41004 | Offshore | 32.6792 | -79.7197 | 2021-11-01 21:14:50
APL NEW JERSEY | 636013522 | 12.8 | 11.18 | One-way Transit | 14.8 | 1 | 148 | 961 | 131 | Panamax | 72 | 298 | 299 | Inbound | 30 | 15.66 | 41004 | Nearshore | 32.7062 | -79.7772 | 2021-11-01 21:14:56
APL NEW JERSEY | 636013522 | 12.8 | 13.42 | One-way Transit | 18.1 | 3 | 181 | 961 | 131 | Panamax | 72 | 297 | 300 | Inbound | 30 | 15.66 | 41004 | Nearshore | 32.7079 | -79.781 | 2021-11-01 21:15:56
APL NEW JERSEY | 636013522 | 12.7 | 13.42 | One-way Transit | 14.8 | 1 | 148 | 961 | 131 | Panamax | 72 | 299 | 300 | Inbound | 30 | 15.66 | 41004 | Nearshore | 32.7097 | -79.7846 | 2021-11-01 21:16:56
ARC INTEGRITY | 338058000 | 9.5 | 13.42 | One-way Transit | 13.1 | 2 | 131 | 748 | 105 | Panamax | 70 | 120 | 118 | Outbound | 30 | 15.66 | 41004 | Offshore | 32.6753 | -79.7116 | 2021-11-01 21:17:49
APL NEW JERSEY | 636013522 | 12.7 | 13.42 | One-way Transit | 14.8 | 1 | 148 | 961 | 131 | Panamax | 72 | 299 | 300 | Inbound | 30 | 15.66 | 41004 | Nearshore | 32.7114 | -79.7882 | 2021-11-01 21:17:56
APL NEW JERSEY | 636013522 | 12.6 | 13.42 | One-way Transit | 14.8 | 1 | 148 | 961 | 131 | Panamax | 72 | 299 | 300 | Inbound | 30 | 15.66 | 41004 | Nearshore | 32.7127 | -79.7909 | 2021-11-01 21:18:36
APL NEW JERSEY | 636013522 | 12.7 | 13.42 | One-way Transit | 14.8 | 1 | 148 | 961 | 131 | Panamax | 72 | 300 | 301 | Inbound | 30 | 15.66 | 41004 | Nearshore | 32.7135 | -79.7925 | 2021-11-01 21:19:07
ARC INTEGRITY | 338058000 | 9.8 | 13.42 | One-way Transit | 13.1 | 2 | 131 | 748 | 105 | Panamax | 70 | 120 | 118 | Outbound | 30 | 15.66 | 41004 | Offshore | 32.6733 | -79.7074 | 2021-11-01 21:19:20
APL NEW JERSEY | 636013522 | 12.4 | 13.42 | One-way Transit | 13.1 | 0 | 131 | 961 | 131 | Panamax | 72 | 302 | 302 | Inbound | 30 | 15.66 | 41004 | Nearshore | 32.7162 | -79.7978 | 2021-11-01 21:20:37
APL NEW JERSEY | 636013522 | 12.6 | 13.42 | One-way Transit | 13.1 | 0 | 131 | 961 | 131 | Panamax | 72 | 302 | 302 | Inbound | 30 | 15.66 | 41004 | Nearshore | 32.7182 | -79.8015 | 2021-11-01 21:21:37
APL NEW JERSEY | 636013522 | 12.7 | 13.42 | One-way Transit | 14.8 | 1 | 148 | 961 | 131 | Panamax | 72 | 301 | 302 | Inbound | 30 | 15.66 | 41004 | Nearshore | 32.7203 | -79.8056 | 2021-11-01 21:22:47
APL NEW JERSEY | 636013522 | 12.8 | 13.42 | One-way Transit | 14.8 | 1 | 148 | 961 | 131 | Panamax | 72 | 301 | 302 | Inbound | 30 | 15.66 | 41004 | Nearshore | 32.7222 | -79.8092 | 2021-11-01 21:23:47
TIGER | 248223000 | 13.5 | 8.95 | One-way Transit | 12.1 | 1 | 121 | 758 | 108 | Panamax | 70 | 119 | 118 | Outbound | 30 | 13.42 | 41004 | Nearshore | 32.7212 | -79.8093 | 2021-11-01 22:46:34
TIGER | 248223000 | 13.5 | 8.95 | One-way Transit | 12.1 | 1 | 121 | 758 | 108 | Panamax | 70 | 120 | 119 | Outbound | 30 | 13.42 | 41004 | Nearshore | 32.7203 | -79.8073 | 2021-11-01 22:47:04
TIGER | 248223000 | 13.6 | 8.95 | One-way Transit | 12.1 | 1 | 121 | 758 | 108 | Panamax | 70 | 119 | 118 | Outbound | 30 | 13.42 | 41004 | Nearshore | 32.7172 | -79.8007 | 2021-11-01 22:48:45
TIGER | 248223000 | 14.1 | 8.95 | One-way Transit | 10.8 | 0 | 108 | 758 | 108 | Panamax | 70 | 119 | 119 | Outbound | 30 | 13.42 | 41004 | Nearshore | 32.715 | -79.7962 | 2021-11-01 22:49:54
TIGER | 248223000 | 14.4 | 8.95 | One-way Transit | 12.1 | 1 | 121 | 758 | 108 | Panamax | 70 | 118 | 117 | Outbound | 30 | 13.42 | 41004 | Nearshore | 32.714 | -79.794 | 2021-11-01 22:50:25
TIGER | 248223000 | 15.1 | 8.95 | One-way Transit | 13.4 | 2 | 134 | 758 | 108 | Panamax | 70 | 118 | 116 | Outbound | 30 | 13.42 | 41004 | Nearshore | 32.7119 | -79.7892 | 2021-11-01 22:51:33
TIGER | 248223000 | 15.4 | 8.95 | One-way Transit | 10.8 | 0 | 108 | 758 | 108 | Panamax | 70 | 117 | 117 | Outbound | 30 | 13.42 | 41004 | Nearshore | 32.7098 | -79.7843 | 2021-11-01 22:52:39
TIGER | 248223000 | 15.7 | 8.95 | One-way Transit | 12.1 | 1 | 121 | 758 | 108 | Panamax | 70 | 118 | 117 | Outbound | 30 | 13.42 | 41004 | Nearshore | 32.7078 | -79.7797 | 2021-11-01 22:53:39
TIGER | 248223000 | 15.8 | 8.95 | One-way Transit | 12.1 | 1 | 121 | 758 | 108 | Panamax | 70 | 118 | 117 | Outbound | 30 | 13.42 | 41004 | Nearshore | 32.7057 | -79.7751 | 2021-11-01 22:54:39
TIGER | 248223000 | 15.5 | 8.95 | One-way Transit | 10.8 | 0 | 108 | 758 | 108 | Panamax | 70 | 119 | 119 | Outbound | 30 | 13.42 | 41004 | Nearshore | 32.7037 | -79.7705 | 2021-11-01 22:55:39
TIGER | 248223000 | 15.1 | 8.95 | One-way Transit | 12.1 | 1 | 121 | 758 | 108 | Panamax | 70 | 120 | 119 | Outbound | 30 | 13.42 | 41004 | Nearshore | 32.7016 | -79.7661 | 2021-11-01 22:56:41
TIGER | 248223000 | 14.1 | 8.95 | One-way Transit | 12.1 | 1 | 121 | 758 | 108 | Panamax | 70 | 120 | 119 | Outbound | 30 | 13.42 | 41004 | Nearshore | 32.6994 | -79.7615 | 2021-11-01 22:57:45
TIGER | 248223000 | 13.3 | 8.95 | One-way Transit | 12.1 | 1 | 121 | 758 | 108 | Panamax | 70 | 120 | 119 | Outbound | 30 | 13.42 | 41004 | Nearshore | 32.6975 | -79.7576 | 2021-11-01 22:58:45
TIGER | 248223000 | 12.6 | 8.95 | One-way Transit | 10.8 | 0 | 108 | 758 | 108 | Panamax | 70 | 119 | 119 | Outbound | 30 | 13.42 | 41004 | Nearshore | 32.6957 | -79.7538 | 2021-11-01 22:59:45
TIGER | 248223000 | 12.1 | 8.95 | One-way Transit | 12.1 | 1 | 121 | 758 | 108 | Panamax | 70 | 119 | 118 | Outbound | 30 | 13.42 | 41004 | Nearshore | 32.694 | -79.7503 | 2021-11-01 23:00:45
TIGER | 248223000 | 11.9 | 8.95 | One-way Transit | 12.1 | 1 | 121 | 758 | 108 | Panamax | 70 | 120 | 119 | Outbound | 30 | 13.42 | 41004 | Nearshore | 32.6932 | -79.7486 | 2021-11-01 23:01:15
TIGER | 248223000 | 11.2 | 8.95 | One-way Transit | 12.1 | 1 | 121 | 758 | 108 | Panamax | 70 | 120 | 119 | Outbound | 30 | 13.42 | 41004 | Offshore | 32.6895 | -79.7411 | 2021-11-01 23:03:30
TIGER | 248223000 | 10.6 | 8.95 | One-way Transit | 12.1 | 1 | 121 | 758 | 108 | Panamax | 70 | 120 | 119 | Outbound | 30 | 13.42 | 41004 | Offshore | 32.687 | -79.736 | 2021-11-01 23:05:08
TIGER | 248223000 | 9.3 | 8.95 | One-way Transit | 13.4 | 2 | 134 | 758 | 108 | Panamax | 70 | 120 | 118 | Outbound | 30 | 13.42 | 41004 | Offshore | 32.68 | -79.7217 | 2021-11-01 23:10:18
TIGER | 248223000 | 9.6 | 8.95 | One-way Transit | 12.1 | 1 | 121 | 758 | 108 | Panamax | 70 | 120 | 119 | Outbound | 30 | 13.42 | 41004 | Offshore | 32.6777 | -79.7171 | 2021-11-01 23:11:59
TIGER | 248223000 | 9.6 | 8.95 | One-way Transit | 12.1 | 1 | 121 | 758 | 108 | Panamax | 70 | 119 | 118 | Outbound | 30 | 13.42 | 41004 | Offshore | 32.6748 | -79.711 | 2021-11-01 23:14:16
TIGER | 248223000 | 9.6 | 8.95 | One-way Transit | 13.4 | 2 | 134 | 758 | 108 | Panamax | 70 | 120 | 118 | Outbound | 30 | 11.18 | 41004 | Offshore | 32.6728 | -79.7069 | 2021-11-01 23:15:39