## master-sv-max-roll
Date/Time UTC | Name | MMSI | Max Speed kn | Mean Speed kn | LOA ft | Beam ft | Class | AIS Type | Course | Heading | Course Behavior | Yaw deg | Effective Beam ft | WDIR degT | WSPD mph | GST mph | Buoy Source | Location | Latitude | Longitude | Transit | % Channel Occupied
2022-04-18 07:30:47 | SEAMAX NORWALK | 538007063 | 15.4 | 14.4 | 981 | 138 | Post-Panamax | 71 | 134 | 139 | Outbound | 5 | 223 | 101 | 4.7 | 8.95 | 41008 | Nearshore | 32.0291 | -80.8162 | One-way Transit | 37.17
2022-04-18 05:00:54 | HYUNDAI AMBITION | 636015607 | 14.9 | 14.4 | 1200 | 157 | Post-Panamax | 74 | 128 | 128 | Outbound | 0 | 157 | 229 | 14.09 | 20.13 | 41008 | Nearshore | 32.0307 | -80.8186 | Two-way Transit | 52.33
2022-04-18 16:13:14 | YM WARMTH | 477948800 | 14.9 | 14.3 | 1207 | 167 | Post-Panamax | 74 | 118 | 119 | Outbound | 1 | 188 | 289 | 10.74 | 15.66 | 41008 | Offshore | 31.9822 | -80.757 | One-way Transit | 31.33
2022-04-18 04:54:37 | ZIM TARRAGONA | 428041000 | 14.3 | 13 | 856 | 105 | Panamax | 72 | 297 | 297 | Inbound | 0 | 105 | 229 | 14.09 | 20.13 | 41008 | Offshore | 31.9877 | -80.769 | Two-way Transit | 35
2022-04-17 22:41:44 | MSC REGULUS | 373068000 | 17.3 | 16.3 | 1200 | 157 | Post-Panamax | 72 | 298 | 298 | Inbound | 0 | 157 | 121 | 11.86 | 15.66 | 41008 | Offshore | 31.9773 | -80.7469 | Two-way Transit | 52.33
2022-04-17 13:27:30 | MSC VITTORIA | 372051000 | 16.7 | 16 | 1066 | 141 | Post-Panamax | 71 | 295 | 297 | Inbound | 2 | 178 | 337 | 6.49 | 15.66 | 41008 | Offshore | 31.9738 | -80.7387 | One-way Transit | 29.67
2022-04-17 16:36:00 | LYON II | 636019825 | 16.1 | 15.5 | 984 | 134 | Post-Panamax | 70 | 124 | 128 | Outbound | 4 | 202 | 147 | 4.47 | 6.71 | 41008 | Nearshore | 32.0306 | -80.8182 | One-way Transit | 33.67
2022-04-17 12:20:59 | POLAR MEXICO | 563066900 | 14.8 | 14.1 | 754 | 121 | Panamax | 79 | 139 | 133 | Outbound | 6 | 199 | 228 | 4.47 | 8.95 | 41008 | Nearshore | 31.9959 | -80.7857 | One-way Transit | 33.17
2022-04-17 23:01:54 | ARNOLD MAERSK | 220206000 | 13.5 | 11.8 | 1155 | 138 | Post-Panamax | 71 | 121 | 121 | Outbound | 0 | 138 | 121 | 11.86 | 15.66 | 41008 | Offshore | 31.9892 | -80.7725 | One-way Transit | 23
2022-04-17 09:14:44 | MAGDALA | 311000476 | 13.1 | 11.6 | 968 | 151 | Post-Panamax | 84 | 317 | 308 | Inbound | 9 | 301 | 206 | 7.16 | 11.18 | 41008 | Nearshore | 32.0306 | -80.818 | One-way Transit | 50.17
2022-04-16 10:14:59 | LYON II | 636019825 | 17 | 16.2 | 984 | 134 | Post-Panamax | 70 | 318 | 316 | Inbound | 2 | 168 | 110 | 2.46 | 6.71 | 41008 | Nearshore | 32.0293 | -80.8164 | One-way Transit | 28
2022-04-16 21:25:00 | SEAMAX NORWALK | 538007063 | 16.9 | 16.4 | 981 | 138 | Post-Panamax | 71 | 315 | 309 | Inbound | 6 | 240 | 160 | 4.47 | 8.95 | 41008 | Nearshore | 32.0299 | -80.8172 | One-way Transit | 40
2022-04-16 12:39:52 | ZIM LUANDA | 249830000 | 16.6 | 15.5 | 853 | 105 | Panamax | 71 | 118 | 118 | Outbound | 0 | 105 | 154 | 3.8 | 6.71 | 41008 | Offshore | 31.9846 | -80.7625 | One-way Transit | 17.5
2022-04-16 10:31:54 | CMA CGM LA TRAVIATA | 228340900 | 16.3 | 15.8 | 1096 | 141 | Post-Panamax | 70 | 321 | 321 | Inbound | 0 | 141 | 140 | 6.49 | 6.71 | 41008 | Nearshore | 32.0266 | -80.8141 | One-way Transit | 23.5
2022-04-16 11:24:41 | YM WARMTH | 477948800 | 15.9 | 15.5 | 1207 | 167 | Post-Panamax | 74 | 321 | 322 | Inbound | 1 | 188 | 169 | 3.8 | 6.71 | 41008 | Nearshore | 32.0274 | -80.8147 | One-way Transit | 31.33
2022-04-16 23:39:43 | WAN HAI 517 | 566942000 | 15 | 14.1 | 850 | 121 | Panamax | 70 | 142 | 142 | Outbound | 0 | 121 | 149 | 6.71 | 6.71 | 41008 | Nearshore | 32.0049 | -80.7943 | One-way Transit | 20.17
2022-04-16 03:03:53 | C HAMBURG | 636020327 | 14.8 | 14.5 | 1096 | 141 | Post-Panamax | 71 | 142 | 141 | Outbound | 1 | 160 | 80 | 15.88 | 20.13 | 41008 | Nearshore | 32.0148 | -80.8032 | One-way Transit | 26.67
2022-04-16 00:00:55 | COLUMBINE MAERSK | 220129000 | 14.5 | 14.4 | 1138 | 141 | Post-Panamax | 71 | 119 | 117 | Outbound | 2 | 181 | 61 | 19.46 | 24.61 | 41008 | Offshore | 31.9763 | -80.7445 | One-way Transit | 30.17
2022-04-16 08:23:46 | ATALANTA | 255801360 | 13.9 | 13.4 | 656 | 105 | Panamax | 70 | 298 | 302 | Inbound | 4 | 151 | 116 | 5.37 | 6.71 | 41008 | Offshore | 31.9892 | -80.7726 | One-way Transit | 25.17
2022-04-16 23:13:53 | TOREADOR | 248910000 | 13.7 | 13.1 | 656 | 108 | Panamax | 70 | 118 | 119 | Outbound | 1 | 119 | 128 | 4.03 | 4.47 | 41008 | Offshore | 31.978 | -80.7484 | One-way Transit | 19.83
2022-04-16 22:47:43 | SPRING MELODY | 477271800 | 12.4 | 11.7 | 656 | 105 | Panamax | 70 | 322 | 322 | Inbound | 0 | 105 | 128 | 4.03 | 4.47 | 41008 | Nearshore | 32.029 | -80.8165 | One-way Transit | 17.5
2022-04-15 15:37:00 | MAERSK ATHABASCA | 563127900 | 17.8 | 16.4 | 1096 | 141 | Post-Panamax | 70 | 135 | 139 | Outbound | 4 | 217 | 47 | 25.73 | 31.32 | 41008 | Nearshore | 32.0288 | -80.8155 | One-way Transit | 36.17
2022-04-15 10:00:43 | HYUNDAI AMBITION | 636015607 | 16.7 | 16.3 | 1200 | 157 | Post-Panamax | 74 | 298 | 296 | Inbound | 2 | 199 | 316 | 9.62 | 13.42 | 41008 | Offshore | 31.9786 | -80.7499 | One-way Transit | 33.17
2022-04-15 19:57:55 | POLAR MEXICO | 563066900 | 16.2 | 15.8 | 754 | 121 | Panamax | 79 | 296 | 304 | Inbound | 8 | 225 | 59 | 27.07 | 31.32 | 41008 | Offshore | 31.9927 | -80.7805 | One-way Transit | 37.5
2022-04-15 06:55:35 | MAERSK KENTUCKY | 563073800 | 15.7 | 14.8 | 958 | 105 | Panamax | 79 | 118 | 117 | Outbound | 1 | 122 | 242 | 3.8 | 4.47 | 41008 | Offshore | 31.9819 | -80.7571 | One-way Transit | 20.33
2022-04-15 14:40:52 | WAN HAI 517 | 566942000 | 15.6 | 14.6 | 850 | 121 | Panamax | 70 | 297 | 298 | Inbound | 1 | 136 | 47 | 24.61 | 29.08 | 41008 | Offshore | 31.9806 | -80.7532 | One-way Transit | 22.67
2022-04-15 03:53:56 | TOKYO TRIUMPH | 563020400 | 14.7 | 14 | 1197 | 167 | Post-Panamax | 70 | 127 | 127 | Outbound | 0 | 167 | 224 | 4.7 | 6.71 | 41008 | Nearshore | 32.0307 | -80.8188 | Two-way Transit | 55.67
2022-04-15 23:59:49 | COLUMBINE MAERSK | 220129000 | 14.4 | 13.8 | 1138 | 141 | Post-Panamax | 71 | 118 | 117 | Outbound | 1 | 161 | 55 | 20.36 | 24.61 | 41008 | Offshore | 31.9783 | -80.749 | One-way Transit | 26.83
2022-04-15 10:31:57 | TOREADOR | 248910000 | 14.3 | 13.6 | 656 | 108 | Panamax | 70 | 322 | 322 | Inbound | 0 | 108 | 321 | 10.29 | 13.42 | 41008 | Nearshore | 32.0136 | -80.8019 | One-way Transit | 18
2022-04-15 04:39:43 | ZIM LUANDA | 249830000 | 14.3 | 13.8 | 853 | 105 | Panamax | 71 | 316 | 311 | Inbound | 5 | 179 | 250 | 4.92 | 6.71 | 41008 | Nearshore | 32.029 | -80.8163 | One-way Transit | 29.83
2022-04-15 00:12:55 | ZIM NEWARK | 218650000 | 13.8 | 12.8 | 1105 | 151 | Post-Panamax | 70 | 143 | 143 | Outbound | 0 | 151 | 231 | 7.83 | 8.95 | 41008 | Nearshore | 32.016 | -80.8039 | One-way Transit | 25.17
2022-04-14 02:36:52 | MAERSK KENTUCKY | 563073800 | 17.5 | 15.5 | 958 | 105 | Panamax | 79 | 298 | 298 | Inbound | 0 | 105 | 155 | 17.9 | 22.37 | 41008 | Offshore | 31.976 | -80.7438 | One-way Transit | 17.5
2022-04-14 11:38:55 | C HAMBURG | 636020327 | 15 | 14.1 | 1096 | 141 | Post-Panamax | 71 | 323 | 322 | Inbound | 1 | 160 | 197 | 8.72 | 8.95 | 41008 | Nearshore | 32.0241 | -80.8114 | One-way Transit | 26.67
2022-04-14 07:08:59 | TARAGO | 257672000 | 14.9 | 13.9 | 804 | 105 | Panamax | 70 | 118 | 117 | Outbound | 1 | 119 | 191 | 11.41 | 15.66 | 41008 | Offshore | 31.979 | -80.7506 | One-way Transit | 19.83
2022-04-14 04:51:34 | SANTA ROSA | 219086000 | 14.7 | 13.6 | 984 | 141 | Post-Panamax | 74 | 143 | 143 | Outbound | 0 | 141 | 173 | 18.57 | 22.37 | 41008 | Nearshore | 32.0162 | -80.8042 | One-way Transit | 23.5
2022-04-14 22:16:44 | ARNOLD MAERSK | 220206000 | 13.2 | 12.7 | 1155 | 138 | Post-Panamax | 71 | 321 | 321 | Inbound | 0 | 138 | 191 | 10.29 | 15.66 | 41008 | Nearshore | 32.0252 | -80.8124 | One-way Transit | 23
2022-04-11 21:18:35 | COSCO MALAYSIA | 477770700 | 16.7 | 15.4 | 1096 | 141 | Post-Panamax | 79 | 322 | 316 | Inbound | 6 | 255 | 204 | 9.84 | 13.42 | 41008 | Nearshore | 32.0291 | -80.8162 | One-way Transit | 42.5
2022-04-11 12:13:43 | POTOMAC EXPRESS | 366418000 | 16.7 | 15.4 | 1004 | 131 | Post-Panamax | 70 | 298 | 297 | Inbound | 1 | 149 | 304 | 7.38 | 11.18 | 41008 | Offshore | 31.9781 | -80.7482 | One-way Transit | 24.83
2022-04-11 02:16:53 | WAN HAI 513 | 566730000 | 16.4 | 15.9 | 850 | 121 | Panamax | 70 | 298 | 297 | Inbound | 1 | 136 | 203 | 16.33 | 20.13 | 41008 | Offshore | 31.978 | -80.7478 | One-way Transit | 22.67
2022-04-11 11:21:58 | MAERSK HARTFORD | 338403000 | 15.3 | 14.7 | 984 | 131 | Post-Panamax | 70 | 124 | 133 | Outbound | 9 | 283 | 304 | 7.38 | 11.18 | 41008 | Nearshore | 32.0301 | -80.817 | One-way Transit | 47.17
2022-04-11 23:32:49 | COSCO JASMINE | 477183900 | 14.3 | 13.5 | 1200 | 157 | Post-Panamax | 71 | 119 | 119 | Outbound | 0 | 157 | 164 | 12.75 | 15.66 | 41008 | Offshore | 31.9789 | -80.7506 | One-way Transit | 26.17
2022-04-11 03:13:57 | MORNING CARINA | 351392000 | 12.9 | 12.7 | 656 | 105 | Panamax | 70 | 124 | 127 | Outbound | 3 | 139 | 201 | 16.78 | 20.13 | 41008 | Nearshore | 32.0313 | -80.8196 | One-way Transit | 23.17
2022-04-10 16:44:41 | NORTHERN JASPER | 255806034 | 16.3 | 15.7 | 1092 | 141 | Post-Panamax | 70 | 298 | 299 | Inbound | 1 | 160 | 283 | 6.26 | 13.42 | 41008 | Offshore | 31.9772 | -80.7467 | One-way Transit | 26.67
2022-04-10 06:39:37 | MAERSK HARTFORD | 338403000 | 15.6 | 15.2 | 984 | 131 | Post-Panamax | 70 | 322 | 316 | Inbound | 6 | 233 | 273 | 12.97 | 15.66 | 41008 | Nearshore | 32.0284 | -80.8156 | One-way Transit | 38.83
2022-04-10 00:37:44 | TIANPING | 636020495 | 15.6 | 12.4 | 1096 | 134 | Post-Panamax | 70 | 130 | 135 | Outbound | 5 | 229 | 293 | 17.67 | 31.32 | 41008 | Nearshore | 32.0311 | -80.8188 | One-way Transit | 38.17
2022-04-10 17:14:49 | MAERSK SANA | 563000400 | 15 | 13.1 | 1099 | 131 | Post-Panamax | 71 | 142 | 141 | Outbound | 1 | 150 | 283 | 6.26 | 13.42 | 41008 | Nearshore | 32.015 | -80.8033 | One-way Transit | 25
2022-04-10 01:20:50 | POLAR ARGENTINA | 248557000 | 14.9 | 13.7 | 754 | 121 | Panamax | 74 | 119 | 120 | Outbound | 1 | 134 | 285 | 13.2 | 24.61 | 41008 | Offshore | 31.9862 | -80.766 | One-way Transit | 22.33
2022-04-10 01:28:40 | AMERICA | 209550000 | 14.1 | 13.6 | 1096 | 141 | Post-Panamax | 71 | 141 | 144 | Outbound | 3 | 198 | 285 | 13.2 | 24.61 | 41008 | Nearshore | 32.0145 | -80.8025 | One-way Transit | 33
2022-04-10 11:13:35 | MORNING CARINA | 351392000 | 13.2 | 13.1 | 656 | 105 | Panamax | 70 | 299 | 299 | Inbound | 0 | 105 | 282 | 14.99 | 20.13 | 41008 | Offshore | 31.9742 | -80.7397 | One-way Transit | 17.5