## master-sv-roll
Name | MMSI | VSPD kn | WSPD mph | Transit | % Channel Occupied | Yaw deg | Effective Beam ft | LOA ft | Beam ft | Class | AIS Type | Course | Heading | Course Behavior | WDIR degT | GST mph | Buoy Source | Location | Latitude | Longitude | Date/Time UTC
PARSIFAL | 566085000 | 14.6 | 6.71 | One-way Transit | 20 | 1 | 120 | 869 | 105 | Panamax | 70 | 142 | 143 | Outbound | 239 | 6.71 | 41008 | Nearshore | 32.0259 | -80.8136 | 2021-12-27 05:18:46
PARSIFAL | 566085000 | 14.8 | 6.71 | One-way Transit | 17.5 | 0 | 105 | 869 | 105 | Panamax | 70 | 142 | 142 | Outbound | 239 | 6.71 | 41008 | Nearshore | 32.0224 | -80.8104 | 2021-12-27 05:19:51
PARSIFAL | 566085000 | 14.9 | 6.71 | One-way Transit | 17.5 | 0 | 105 | 869 | 105 | Panamax | 70 | 142 | 142 | Outbound | 232 | 8.95 | 41008 | Nearshore | 32.0191 | -80.8074 | 2021-12-27 05:20:51
PARSIFAL | 566085000 | 15 | 6.71 | One-way Transit | 17.5 | 0 | 105 | 869 | 105 | Panamax | 70 | 142 | 142 | Outbound | 232 | 8.95 | 41008 | Nearshore | 32.0158 | -80.8044 | 2021-12-27 05:21:51
PARSIFAL | 566085000 | 15.1 | 6.71 | One-way Transit | 20 | 1 | 120 | 869 | 105 | Panamax | 70 | 142 | 143 | Outbound | 232 | 8.95 | 41008 | Nearshore | 32.0141 | -80.8028 | 2021-12-27 05:22:21
PARSIFAL | 566085000 | 15.1 | 6.71 | One-way Transit | 20 | 1 | 120 | 869 | 105 | Panamax | 70 | 142 | 143 | Outbound | 232 | 8.95 | 41008 | Nearshore | 32.0101 | -80.7991 | 2021-12-27 05:23:33
NEW YORK EXPRESS | 218776000 | 12.6 | 4.92 | One-way Transit | 33.17 | 2 | 199 | 1200 | 157 | Post-Panamax | 70 | 139 | 141 | Outbound | 244 | 6.71 | 41008 | Nearshore | 32.028 | -80.8149 | 2021-12-27 09:39:52
NEW YORK EXPRESS | 218776000 | 12.6 | 4.92 | One-way Transit | 29.67 | 1 | 178 | 1200 | 157 | Post-Panamax | 70 | 141 | 142 | Outbound | 244 | 6.71 | 41008 | Nearshore | 32.0253 | -80.8123 | 2021-12-27 09:40:52
NEW YORK EXPRESS | 218776000 | 12.6 | 4.92 | One-way Transit | 26.17 | 0 | 157 | 1200 | 157 | Post-Panamax | 70 | 142 | 142 | Outbound | 244 | 6.71 | 41008 | Nearshore | 32.0225 | -80.8097 | 2021-12-27 09:41:52
NEW YORK EXPRESS | 218776000 | 12.7 | 4.92 | One-way Transit | 26.17 | 0 | 157 | 1200 | 157 | Post-Panamax | 70 | 143 | 143 | Outbound | 244 | 6.71 | 41008 | Nearshore | 32.0211 | -80.8084 | 2021-12-27 09:42:22
NEW YORK EXPRESS | 218776000 | 12.8 | 4.92 | One-way Transit | 26.17 | 0 | 157 | 1200 | 157 | Post-Panamax | 70 | 143 | 143 | Outbound | 244 | 6.71 | 41008 | Nearshore | 32.0173 | -80.805 | 2021-12-27 09:43:42
NEW YORK EXPRESS | 218776000 | 12.9 | 4.92 | One-way Transit | 26.17 | 0 | 157 | 1200 | 157 | Post-Panamax | 70 | 143 | 143 | Outbound | 244 | 6.71 | 41008 | Nearshore | 32.0159 | -80.8038 | 2021-12-27 09:44:12
NEW YORK EXPRESS | 218776000 | 12.9 | 4.92 | One-way Transit | 26.17 | 0 | 157 | 1200 | 157 | Post-Panamax | 70 | 143 | 143 | Outbound | 244 | 6.71 | 41008 | Nearshore | 32.0115 | -80.7999 | 2021-12-27 09:45:43
NEW YORK EXPRESS | 218776000 | 12.9 | 4.92 | One-way Transit | 26.17 | 0 | 157 | 1200 | 157 | Post-Panamax | 70 | 142 | 142 | Outbound | 244 | 6.71 | 41008 | Nearshore | 32.0087 | -80.7973 | 2021-12-27 09:46:43
NEW YORK EXPRESS | 218776000 | 12.8 | 4.92 | One-way Transit | 26.17 | 0 | 157 | 1200 | 157 | Post-Panamax | 70 | 142 | 142 | Outbound | 244 | 6.71 | 41008 | Nearshore | 32.0054 | -80.7943 | 2021-12-27 09:47:52
NEW YORK EXPRESS | 218776000 | 12.7 | 4.92 | One-way Transit | 26.17 | 0 | 157 | 1200 | 157 | Post-Panamax | 70 | 142 | 142 | Outbound | 244 | 6.71 | 41008 | Nearshore | 32.0026 | -80.7918 | 2021-12-27 09:48:52
NEW YORK EXPRESS | 218776000 | 12.6 | 4.92 | One-way Transit | 26.17 | 0 | 157 | 1200 | 157 | Post-Panamax | 70 | 141 | 141 | Outbound | 244 | 6.71 | 41008 | Nearshore | 31.9999 | -80.7892 | 2021-12-27 09:49:52
NEW YORK EXPRESS | 218776000 | 12.5 | 4.92 | One-way Transit | 26.17 | 0 | 157 | 1200 | 157 | Post-Panamax | 70 | 119 | 119 | Outbound | 244 | 6.71 | 41008 | Offshore | 31.9911 | -80.7764 | 2021-12-27 09:53:52
NEW YORK EXPRESS | 218776000 | 12.4 | 4.92 | One-way Transit | 26.17 | 0 | 157 | 1200 | 157 | Post-Panamax | 70 | 119 | 119 | Outbound | 244 | 6.71 | 41008 | Offshore | 31.9894 | -80.7729 | 2021-12-27 09:54:52
NEW YORK EXPRESS | 218776000 | 11.9 | 4.92 | One-way Transit | 26.17 | 0 | 157 | 1200 | 157 | Post-Panamax | 70 | 118 | 118 | Outbound | 244 | 6.71 | 41008 | Offshore | 31.9878 | -80.7694 | 2021-12-27 09:55:52
NEW YORK EXPRESS | 218776000 | 11.7 | 4.92 | One-way Transit | 26.17 | 0 | 157 | 1200 | 157 | Post-Panamax | 70 | 118 | 118 | Outbound | 244 | 6.71 | 41008 | Offshore | 31.987 | -80.7677 | 2021-12-27 09:56:22
NEW YORK EXPRESS | 218776000 | 11.1 | 4.92 | One-way Transit | 26.17 | 0 | 157 | 1200 | 157 | Post-Panamax | 70 | 118 | 118 | Outbound | 244 | 6.71 | 41008 | Offshore | 31.985 | -80.7632 | 2021-12-27 09:57:42
NEW YORK EXPRESS | 218776000 | 10.7 | 4.92 | One-way Transit | 26.17 | 0 | 157 | 1200 | 157 | Post-Panamax | 70 | 118 | 118 | Outbound | 244 | 6.71 | 41008 | Offshore | 31.9833 | -80.7596 | 2021-12-27 09:58:52
NEW YORK EXPRESS | 218776000 | 10.4 | 4.92 | One-way Transit | 26.17 | 0 | 157 | 1200 | 157 | Post-Panamax | 70 | 118 | 118 | Outbound | 244 | 6.71 | 41008 | Offshore | 31.9819 | -80.7565 | 2021-12-27 09:59:52
NEW YORK EXPRESS | 218776000 | 10.2 | 4.92 | One-way Transit | 26.17 | 0 | 157 | 1200 | 157 | Post-Panamax | 70 | 118 | 118 | Outbound | 244 | 6.71 | 41008 | Offshore | 31.9812 | -80.7549 | 2021-12-27 10:00:23
NEW YORK EXPRESS | 218776000 | 9.9 | 4.92 | One-way Transit | 26.17 | 0 | 157 | 1200 | 157 | Post-Panamax | 70 | 118 | 118 | Outbound | 244 | 6.71 | 41008 | Offshore | 31.9792 | -80.7507 | 2021-12-27 10:01:52
NEW YORK EXPRESS | 218776000 | 9.7 | 4.92 | One-way Transit | 26.17 | 0 | 157 | 1200 | 157 | Post-Panamax | 70 | 118 | 118 | Outbound | 244 | 6.71 | 41008 | Offshore | 31.9785 | -80.7492 | 2021-12-27 10:02:23
NEW YORK EXPRESS | 218776000 | 9.5 | 4.92 | One-way Transit | 29.67 | 1 | 178 | 1200 | 157 | Post-Panamax | 70 | 119 | 118 | Outbound | 244 | 6.71 | 41008 | Offshore | 31.9769 | -80.7456 | 2021-12-27 10:03:42
NEW YORK EXPRESS | 218776000 | 9.2 | 4.92 | One-way Transit | 26.17 | 0 | 157 | 1200 | 157 | Post-Panamax | 70 | 118 | 118 | Outbound | 244 | 6.71 | 41008 | Offshore | 31.9754 | -80.7423 | 2021-12-27 10:04:53
NEW YORK EXPRESS | 218776000 | 9.1 | 4.92 | One-way Transit | 26.17 | 0 | 157 | 1200 | 157 | Post-Panamax | 70 | 118 | 118 | Outbound | 244 | 6.71 | 41008 | Offshore | 31.9746 | -80.7406 | 2021-12-27 10:05:33
NEW YORK EXPRESS | 218776000 | 9 | 4.92 | One-way Transit | 26.17 | 0 | 157 | 1200 | 157 | Post-Panamax | 70 | 118 | 118 | Outbound | 244 | 6.71 | 41008 | Offshore | 31.9734 | -80.738 | 2021-12-27 10:06:32
ZIM CHARLESTON | 477714100 | 13 | 7.38 | One-way Transit | 26.67 | 1 | 160 | 1102 | 141 | Post-Panamax | 70 | 142 | 141 | Outbound | 243 | 8.95 | 41008 | Nearshore | 32.0276 | -80.8149 | 2021-12-27 14:46:34
ZIM CHARLESTON | 477714100 | 13.1 | 7.38 | One-way Transit | 33 | 3 | 198 | 1102 | 141 | Post-Panamax | 70 | 143 | 140 | Outbound | 243 | 8.95 | 41008 | Nearshore | 32.0238 | -80.8115 | 2021-12-27 14:47:54
ZIM CHARLESTON | 477714100 | 13.1 | 7.38 | One-way Transit | 29.83 | 2 | 179 | 1102 | 141 | Post-Panamax | 70 | 142 | 140 | Outbound | 243 | 8.95 | 41008 | Nearshore | 32.0208 | -80.8088 | 2021-12-27 14:48:54
ZIM CHARLESTON | 477714100 | 13.2 | 7.38 | One-way Transit | 29.83 | 2 | 179 | 1102 | 141 | Post-Panamax | 70 | 142 | 140 | Outbound | 243 | 8.95 | 41008 | Nearshore | 32.0179 | -80.8061 | 2021-12-27 14:49:54
ZIM CHARLESTON | 477714100 | 13.4 | 7.38 | One-way Transit | 29.83 | 2 | 179 | 1102 | 141 | Post-Panamax | 70 | 142 | 140 | Outbound | 243 | 8.95 | 41008 | Nearshore | 32.015 | -80.8035 | 2021-12-27 14:50:54
ZIM CHARLESTON | 477714100 | 13.5 | 7.38 | One-way Transit | 23.5 | 0 | 141 | 1102 | 141 | Post-Panamax | 70 | 141 | 141 | Outbound | 243 | 8.95 | 41008 | Nearshore | 32.0131 | -80.8017 | 2021-12-27 14:51:33
ZIM CHARLESTON | 477714100 | 13.5 | 7.38 | One-way Transit | 26.67 | 1 | 160 | 1102 | 141 | Post-Panamax | 70 | 143 | 142 | Outbound | 243 | 8.95 | 41008 | Nearshore | 32.0115 | -80.8002 | 2021-12-27 14:52:05
ZIM CHARLESTON | 477714100 | 13.5 | 7.38 | One-way Transit | 26.67 | 1 | 160 | 1102 | 141 | Post-Panamax | 70 | 145 | 144 | Outbound | 243 | 8.95 | 41008 | Nearshore | 32.0066 | -80.7959 | 2021-12-27 14:53:44
ZIM CHARLESTON | 477714100 | 13.4 | 7.38 | One-way Transit | 36.33 | 4 | 218 | 1102 | 141 | Post-Panamax | 70 | 145 | 141 | Outbound | 243 | 8.95 | 41008 | Nearshore | 32.0035 | -80.7934 | 2021-12-27 14:54:44
ZIM CHARLESTON | 477714100 | 13.2 | 7.38 | One-way Transit | 33 | 3 | 198 | 1102 | 141 | Post-Panamax | 70 | 141 | 138 | Outbound | 243 | 8.95 | 41008 | Nearshore | 32.0001 | -80.7904 | 2021-12-27 14:55:54
ZIM CHARLESTON | 477714100 | 13.1 | 7.38 | One-way Transit | 29.83 | 2 | 179 | 1102 | 141 | Post-Panamax | 70 | 118 | 116 | Outbound | 243 | 8.95 | 41008 | Offshore | 31.9913 | -80.7776 | 2021-12-27 14:59:44
ZIM CHARLESTON | 477714100 | 13 | 7.38 | One-way Transit | 26.67 | 1 | 160 | 1102 | 141 | Post-Panamax | 70 | 117 | 116 | Outbound | 243 | 8.95 | 41008 | Offshore | 31.9896 | -80.7739 | 2021-12-27 15:00:44
ZIM CHARLESTON | 477714100 | 12.3 | 7.38 | One-way Transit | 26.67 | 1 | 160 | 1102 | 141 | Post-Panamax | 70 | 118 | 117 | Outbound | 243 | 8.95 | 41008 | Offshore | 31.9877 | -80.7697 | 2021-12-27 15:01:54
ZIM CHARLESTON | 477714100 | 12.1 | 7.38 | One-way Transit | 26.67 | 1 | 160 | 1102 | 141 | Post-Panamax | 70 | 118 | 117 | Outbound | 243 | 8.95 | 41008 | Offshore | 31.9869 | -80.7679 | 2021-12-27 15:02:24
ZIM CHARLESTON | 477714100 | 11.4 | 7.38 | One-way Transit | 26.67 | 1 | 160 | 1102 | 141 | Post-Panamax | 70 | 118 | 117 | Outbound | 243 | 8.95 | 41008 | Offshore | 31.9846 | -80.763 | 2021-12-27 15:03:54
ZIM CHARLESTON | 477714100 | 11 | 7.38 | One-way Transit | 29.83 | 2 | 179 | 1102 | 141 | Post-Panamax | 70 | 118 | 116 | Outbound | 243 | 8.95 | 41008 | Offshore | 31.9832 | -80.7597 | 2021-12-27 15:04:54
ZIM CHARLESTON | 477714100 | 10.9 | 7.38 | One-way Transit | 29.83 | 2 | 179 | 1102 | 141 | Post-Panamax | 70 | 118 | 116 | Outbound | 243 | 8.95 | 41008 | Offshore | 31.9822 | -80.7576 | 2021-12-27 15:05:35
ZIM CHARLESTON | 477714100 | 10.7 | 7.38 | One-way Transit | 29.83 | 2 | 179 | 1102 | 141 | Post-Panamax | 70 | 118 | 116 | Outbound | 243 | 8.95 | 41008 | Offshore | 31.9808 | -80.7545 | 2021-12-27 15:06:35
ZIM CHARLESTON | 477714100 | 10.4 | 7.38 | One-way Transit | 29.83 | 2 | 179 | 1102 | 141 | Post-Panamax | 70 | 118 | 116 | Outbound | 243 | 8.95 | 41008 | Offshore | 31.9794 | -80.7515 | 2021-12-27 15:07:35
ZIM CHARLESTON | 477714100 | 10.3 | 7.38 | One-way Transit | 26.67 | 1 | 160 | 1102 | 141 | Post-Panamax | 70 | 118 | 117 | Outbound | 243 | 8.95 | 41008 | Offshore | 31.9779 | -80.748 | 2021-12-27 15:08:45
ZIM CHARLESTON | 477714100 | 10.1 | 7.38 | One-way Transit | 29.83 | 2 | 179 | 1102 | 141 | Post-Panamax | 70 | 119 | 117 | Outbound | 243 | 8.95 | 41008 | Offshore | 31.9765 | -80.7451 | 2021-12-27 15:09:45
ZIM CHARLESTON | 477714100 | 10.1 | 7.38 | One-way Transit | 26.67 | 1 | 160 | 1102 | 141 | Post-Panamax | 70 | 118 | 117 | Outbound | 243 | 8.95 | 41008 | Offshore | 31.9752 | -80.7422 | 2021-12-27 15:10:45
ZIM CHARLESTON | 477714100 | 10 | 7.38 | One-way Transit | 26.67 | 1 | 160 | 1102 | 141 | Post-Panamax | 70 | 119 | 118 | Outbound | 243 | 8.95 | 41008 | Offshore | 31.9738 | -80.7393 | 2021-12-27 15:11:45
EVER FIT | 372733000 | 14 | 6.93 | One-way Transit | 29.33 | 1 | 176 | 1092 | 157 | Post-Panamax | 71 | 297 | 298 | Inbound | 239 | 8.95 | 41008 | Offshore | 31.9725 | -80.7361 | 2021-12-27 16:13:41
EVER FIT | 372733000 | 14.1 | 6.93 | One-way Transit | 26.17 | 0 | 157 | 1092 | 157 | Post-Panamax | 71 | 298 | 298 | Inbound | 239 | 8.95 | 41008 | Offshore | 31.9743 | -80.7401 | 2021-12-27 16:14:41
EVER FIT | 372733000 | 14.2 | 6.93 | One-way Transit | 26.17 | 0 | 157 | 1092 | 157 | Post-Panamax | 71 | 298 | 298 | Inbound | 239 | 8.95 | 41008 | Offshore | 31.9762 | -80.7442 | 2021-12-27 16:15:41
EVER FIT | 372733000 | 14.3 | 6.93 | One-way Transit | 26.17 | 0 | 157 | 1092 | 157 | Post-Panamax | 71 | 298 | 298 | Inbound | 239 | 8.95 | 41008 | Offshore | 31.978 | -80.7482 | 2021-12-27 16:16:41
EVER FIT | 372733000 | 14.4 | 6.93 | One-way Transit | 26.17 | 0 | 157 | 1092 | 157 | Post-Panamax | 71 | 298 | 298 | Inbound | 239 | 8.95 | 41008 | Offshore | 31.9799 | -80.7524 | 2021-12-27 16:17:41
EVER FIT | 372733000 | 14.4 | 6.93 | One-way Transit | 26.17 | 0 | 157 | 1092 | 157 | Post-Panamax | 71 | 297 | 297 | Inbound | 239 | 8.95 | 41008 | Offshore | 31.9818 | -80.7566 | 2021-12-27 16:18:41
EVER FIT | 372733000 | 14.4 | 6.93 | One-way Transit | 29.33 | 1 | 176 | 1092 | 157 | Post-Panamax | 71 | 298 | 297 | Inbound | 239 | 8.95 | 41008 | Offshore | 31.9836 | -80.7608 | 2021-12-27 16:19:41
EVER FIT | 372733000 | 14.4 | 10.29 | One-way Transit | 29.33 | 1 | 176 | 1092 | 157 | Post-Panamax | 71 | 299 | 298 | Inbound | 226 | 11.18 | 41008 | Offshore | 31.9855 | -80.765 | 2021-12-27 16:20:41
EVER FIT | 372733000 | 14.4 | 10.29 | One-way Transit | 26.17 | 0 | 157 | 1092 | 157 | Post-Panamax | 71 | 298 | 298 | Inbound | 226 | 11.18 | 41008 | Offshore | 31.9874 | -80.7691 | 2021-12-27 16:21:41
EVER FIT | 372733000 | 14.5 | 10.29 | One-way Transit | 26.17 | 0 | 157 | 1092 | 157 | Post-Panamax | 71 | 298 | 298 | Inbound | 226 | 11.18 | 41008 | Offshore | 31.9893 | -80.7732 | 2021-12-27 16:22:41
EVER FIT | 372733000 | 14.6 | 10.29 | One-way Transit | 29.33 | 1 | 176 | 1092 | 157 | Post-Panamax | 71 | 299 | 298 | Inbound | 226 | 11.18 | 41008 | Offshore | 31.9913 | -80.7775 | 2021-12-27 16:23:41
EVER FIT | 372733000 | 14.2 | 10.29 | One-way Transit | 26.17 | 0 | 157 | 1092 | 157 | Post-Panamax | 71 | 320 | 320 | Inbound | 226 | 11.18 | 41008 | Nearshore | 31.9991 | -80.7885 | 2021-12-27 16:26:47
EVER FIT | 372733000 | 14 | 10.29 | One-way Transit | 29.33 | 1 | 176 | 1092 | 157 | Post-Panamax | 71 | 320 | 321 | Inbound | 226 | 11.18 | 41008 | Nearshore | 32.0021 | -80.7914 | 2021-12-27 16:27:47
EVER FIT | 372733000 | 13.9 | 10.29 | One-way Transit | 29.33 | 1 | 176 | 1092 | 157 | Post-Panamax | 71 | 322 | 321 | Inbound | 226 | 11.18 | 41008 | Nearshore | 32.0052 | -80.7942 | 2021-12-27 16:28:47
EVER FIT | 372733000 | 14 | 10.29 | One-way Transit | 26.17 | 0 | 157 | 1092 | 157 | Post-Panamax | 71 | 322 | 322 | Inbound | 226 | 11.18 | 41008 | Nearshore | 32.0083 | -80.7971 | 2021-12-27 16:29:47
EVER FIT | 372733000 | 14.1 | 10.29 | One-way Transit | 26.17 | 0 | 157 | 1092 | 157 | Post-Panamax | 71 | 322 | 322 | Inbound | 226 | 11.18 | 41008 | Nearshore | 32.0113 | -80.7998 | 2021-12-27 16:30:47
EVER FIT | 372733000 | 14.3 | 10.29 | One-way Transit | 32.5 | 2 | 195 | 1092 | 157 | Post-Panamax | 71 | 323 | 321 | Inbound | 226 | 11.18 | 41008 | Nearshore | 32.0145 | -80.8027 | 2021-12-27 16:31:47
EVER FIT | 372733000 | 14.5 | 10.29 | One-way Transit | 29.33 | 1 | 176 | 1092 | 157 | Post-Panamax | 71 | 322 | 321 | Inbound | 226 | 11.18 | 41008 | Nearshore | 32.0177 | -80.8055 | 2021-12-27 16:32:47
EVER FIT | 372733000 | 14.2 | 10.29 | One-way Transit | 29.33 | 1 | 176 | 1092 | 157 | Post-Panamax | 71 | 322 | 321 | Inbound | 226 | 11.18 | 41008 | Nearshore | 32.0208 | -80.8084 | 2021-12-27 16:33:47
EVER FIT | 372733000 | 14.1 | 10.29 | One-way Transit | 29.33 | 1 | 176 | 1092 | 157 | Post-Panamax | 71 | 322 | 321 | Inbound | 226 | 11.18 | 41008 | Nearshore | 32.0239 | -80.8112 | 2021-12-27 16:34:47
EVER FIT | 372733000 | 13.9 | 10.29 | One-way Transit | 29.33 | 1 | 176 | 1092 | 157 | Post-Panamax | 71 | 321 | 320 | Inbound | 226 | 11.18 | 41008 | Nearshore | 32.027 | -80.8141 | 2021-12-27 16:35:47
CCNI ANDES | 636092898 | 15 | 10.07 | One-way Transit | 32.5 | 2 | 195 | 984 | 161 | Post-Panamax | 79 | 298 | 296 | Inbound | 224 | 11.18 | 41008 | Offshore | 31.9736 | -80.7377 | 2021-12-26 01:56:58
CCNI ANDES | 636092898 | 15.2 | 10.07 | One-way Transit | 32.5 | 2 | 195 | 984 | 161 | Post-Panamax | 79 | 298 | 296 | Inbound | 224 | 11.18 | 41008 | Offshore | 31.9756 | -80.7421 | 2021-12-26 01:57:58
CCNI ANDES | 636092898 | 15.3 | 10.07 | One-way Transit | 32.5 | 2 | 195 | 984 | 161 | Post-Panamax | 79 | 298 | 296 | Inbound | 224 | 11.18 | 41008 | Offshore | 31.9776 | -80.7465 | 2021-12-26 01:58:58
CCNI ANDES | 636092898 | 15.3 | 10.07 | One-way Transit | 32.5 | 2 | 195 | 984 | 161 | Post-Panamax | 79 | 298 | 296 | Inbound | 224 | 11.18 | 41008 | Offshore | 31.9795 | -80.7509 | 2021-12-26 01:59:58
CCNI ANDES | 636092898 | 15.2 | 10.07 | One-way Transit | 32.5 | 2 | 195 | 984 | 161 | Post-Panamax | 79 | 298 | 296 | Inbound | 224 | 11.18 | 41008 | Offshore | 31.9815 | -80.7553 | 2021-12-26 02:00:58
CCNI ANDES | 636092898 | 15.2 | 10.07 | One-way Transit | 29.67 | 1 | 178 | 984 | 161 | Post-Panamax | 79 | 297 | 296 | Inbound | 224 | 11.18 | 41008 | Offshore | 31.9835 | -80.7597 | 2021-12-26 02:01:58
CCNI ANDES | 636092898 | 15.2 | 10.07 | One-way Transit | 32.5 | 2 | 195 | 984 | 161 | Post-Panamax | 79 | 298 | 296 | Inbound | 224 | 11.18 | 41008 | Offshore | 31.9846 | -80.7623 | 2021-12-26 02:02:34
CCNI ANDES | 636092898 | 15.1 | 10.07 | One-way Transit | 29.67 | 1 | 178 | 984 | 161 | Post-Panamax | 79 | 297 | 296 | Inbound | 224 | 11.18 | 41008 | Offshore | 31.9868 | -80.7672 | 2021-12-26 02:03:40
CCNI ANDES | 636092898 | 15.1 | 10.07 | One-way Transit | 29.67 | 1 | 178 | 984 | 161 | Post-Panamax | 79 | 296 | 297 | Inbound | 224 | 11.18 | 41008 | Offshore | 31.9889 | -80.772 | 2021-12-26 02:04:46
CCNI ANDES | 636092898 | 15.2 | 10.07 | One-way Transit | 32.5 | 2 | 195 | 984 | 161 | Post-Panamax | 79 | 300 | 298 | Inbound | 224 | 11.18 | 41008 | Offshore | 31.9909 | -80.7763 | 2021-12-26 02:05:46
CCNI ANDES | 636092898 | 15.2 | 10.07 | One-way Transit | 26.83 | 0 | 161 | 984 | 161 | Post-Panamax | 79 | 318 | 318 | Inbound | 224 | 11.18 | 41008 | Nearshore | 31.9987 | -80.788 | 2021-12-26 02:08:46
CCNI ANDES | 636092898 | 14.8 | 10.07 | One-way Transit | 26.83 | 0 | 161 | 984 | 161 | Post-Panamax | 79 | 322 | 322 | Inbound | 224 | 11.18 | 41008 | Nearshore | 32.0018 | -80.7912 | 2021-12-26 02:09:46
CCNI ANDES | 636092898 | 14.5 | 10.07 | One-way Transit | 29.67 | 1 | 178 | 984 | 161 | Post-Panamax | 79 | 323 | 322 | Inbound | 224 | 11.18 | 41008 | Nearshore | 32.005 | -80.7941 | 2021-12-26 02:10:46
CCNI ANDES | 636092898 | 14.5 | 10.07 | One-way Transit | 29.67 | 1 | 178 | 984 | 161 | Post-Panamax | 79 | 323 | 322 | Inbound | 224 | 11.18 | 41008 | Nearshore | 32.0082 | -80.797 | 2021-12-26 02:11:46
CCNI ANDES | 636092898 | 14.6 | 10.07 | One-way Transit | 26.83 | 0 | 161 | 984 | 161 | Post-Panamax | 79 | 322 | 322 | Inbound | 224 | 11.18 | 41008 | Nearshore | 32.0118 | -80.8002 | 2021-12-26 02:12:52
CCNI ANDES | 636092898 | 14.8 | 10.07 | One-way Transit | 29.67 | 1 | 178 | 984 | 161 | Post-Panamax | 79 | 323 | 322 | Inbound | 224 | 11.18 | 41008 | Nearshore | 32.0154 | -80.8033 | 2021-12-26 02:13:58
CCNI ANDES | 636092898 | 15 | 10.07 | One-way Transit | 29.67 | 1 | 178 | 984 | 161 | Post-Panamax | 79 | 323 | 322 | Inbound | 224 | 11.18 | 41008 | Nearshore | 32.0173 | -80.8051 | 2021-12-26 02:14:33
CCNI ANDES | 636092898 | 15.1 | 10.07 | One-way Transit | 35.33 | 3 | 212 | 984 | 161 | Post-Panamax | 79 | 324 | 321 | Inbound | 224 | 11.18 | 41008 | Nearshore | 32.021 | -80.8084 | 2021-12-26 02:15:40
CCNI ANDES | 636092898 | 15.3 | 10.07 | One-way Transit | 29.67 | 1 | 178 | 984 | 161 | Post-Panamax | 79 | 321 | 320 | Inbound | 224 | 11.18 | 41008 | Nearshore | 32.0243 | -80.8115 | 2021-12-26 02:16:40
CCNI ANDES | 636092898 | 15.7 | 10.07 | One-way Transit | 43.83 | 6 | 263 | 984 | 161 | Post-Panamax | 79 | 322 | 316 | Inbound | 224 | 11.18 | 41008 | Nearshore | 32.0281 | -80.815 | 2021-12-26 02:17:47
HYUNDAI DREAM | 441981000 | 12.7 | 16.78 | One-way Transit | 36.5 | 3 | 219 | 1197 | 157 | Post-Panamax | 70 | 298 | 295 | Inbound | 236 | 20.13 | 41008 | Offshore | 31.9732 | -80.737 | 2021-12-26 03:40:45
HYUNDAI DREAM | 441981000 | 12.7 | 16.78 | One-way Transit | 33.17 | 2 | 199 | 1197 | 157 | Post-Panamax | 70 | 297 | 295 | Inbound | 236 | 20.13 | 41008 | Offshore | 31.9748 | -80.7408 | 2021-12-26 03:41:45
HYUNDAI DREAM | 441981000 | 12.7 | 16.78 | One-way Transit | 33.17 | 2 | 199 | 1197 | 157 | Post-Panamax | 70 | 297 | 295 | Inbound | 236 | 20.13 | 41008 | Offshore | 31.9768 | -80.7453 | 2021-12-26 03:42:57
HYUNDAI DREAM | 441981000 | 12.7 | 16.78 | One-way Transit | 36.5 | 3 | 219 | 1197 | 157 | Post-Panamax | 70 | 298 | 295 | Inbound | 236 | 20.13 | 41008 | Offshore | 31.9778 | -80.7476 | 2021-12-26 03:43:35
HYUNDAI DREAM | 441981000 | 12.8 | 16.78 | One-way Transit | 29.67 | 1 | 178 | 1197 | 157 | Post-Panamax | 70 | 296 | 295 | Inbound | 236 | 20.13 | 41008 | Offshore | 31.9797 | -80.7521 | 2021-12-26 03:44:46
HYUNDAI DREAM | 441981000 | 12.7 | 16.78 | One-way Transit | 29.67 | 1 | 178 | 1197 | 157 | Post-Panamax | 70 | 297 | 296 | Inbound | 236 | 20.13 | 41008 | Offshore | 31.9814 | -80.7558 | 2021-12-26 03:45:46
HYUNDAI DREAM | 441981000 | 12.6 | 16.78 | One-way Transit | 29.67 | 1 | 178 | 1197 | 157 | Post-Panamax | 70 | 297 | 296 | Inbound | 236 | 20.13 | 41008 | Offshore | 31.9831 | -80.7595 | 2021-12-26 03:46:46
HYUNDAI DREAM | 441981000 | 12.6 | 16.78 | One-way Transit | 33.17 | 2 | 199 | 1197 | 157 | Post-Panamax | 70 | 298 | 296 | Inbound | 236 | 20.13 | 41008 | Offshore | 31.9847 | -80.7632 | 2021-12-26 03:47:46
HYUNDAI DREAM | 441981000 | 12.6 | 16.78 | One-way Transit | 33.17 | 2 | 199 | 1197 | 157 | Post-Panamax | 70 | 298 | 296 | Inbound | 236 | 20.13 | 41008 | Offshore | 31.9864 | -80.7669 | 2021-12-26 03:48:46
HYUNDAI DREAM | 441981000 | 12.6 | 16.78 | One-way Transit | 33.17 | 2 | 199 | 1197 | 157 | Post-Panamax | 70 | 298 | 296 | Inbound | 236 | 20.13 | 41008 | Offshore | 31.9883 | -80.7712 | 2021-12-26 03:49:57
HYUNDAI DREAM | 441981000 | 12.6 | 16.78 | One-way Transit | 33.17 | 2 | 199 | 1197 | 157 | Post-Panamax | 70 | 298 | 296 | Inbound | 236 | 20.13 | 41008 | Offshore | 31.99 | -80.7749 | 2021-12-26 03:50:57
HYUNDAI DREAM | 441981000 | 12.8 | 16.78 | One-way Transit | 29.67 | 1 | 178 | 1197 | 157 | Post-Panamax | 70 | 301 | 300 | Inbound | 236 | 20.13 | 41008 | Offshore | 31.9917 | -80.7785 | 2021-12-26 03:51:57
HYUNDAI DREAM | 441981000 | 12.8 | 16.78 | One-way Transit | 29.67 | 1 | 178 | 1197 | 157 | Post-Panamax | 70 | 319 | 318 | Inbound | 236 | 20.13 | 41008 | Nearshore | 31.9986 | -80.7881 | 2021-12-26 03:54:57
HYUNDAI DREAM | 441981000 | 12.7 | 16.78 | One-way Transit | 29.67 | 1 | 178 | 1197 | 157 | Post-Panamax | 70 | 321 | 320 | Inbound | 236 | 20.13 | 41008 | Nearshore | 32.0013 | -80.7908 | 2021-12-26 03:55:57
HYUNDAI DREAM | 441981000 | 12.6 | 16.78 | One-way Transit | 29.67 | 1 | 178 | 1197 | 157 | Post-Panamax | 70 | 321 | 320 | Inbound | 236 | 20.13 | 41008 | Nearshore | 32.0031 | -80.7925 | 2021-12-26 03:56:36
HYUNDAI DREAM | 441981000 | 12.5 | 16.78 | One-way Transit | 29.67 | 1 | 178 | 1197 | 157 | Post-Panamax | 70 | 323 | 322 | Inbound | 236 | 20.13 | 41008 | Nearshore | 32.0059 | -80.7951 | 2021-12-26 03:57:37
HYUNDAI DREAM | 441981000 | 12.6 | 16.78 | One-way Transit | 29.67 | 1 | 178 | 1197 | 157 | Post-Panamax | 70 | 323 | 322 | Inbound | 236 | 20.13 | 41008 | Nearshore | 32.0087 | -80.7976 | 2021-12-26 03:58:37
HYUNDAI DREAM | 441981000 | 12.7 | 16.78 | One-way Transit | 29.67 | 1 | 178 | 1197 | 157 | Post-Panamax | 70 | 323 | 322 | Inbound | 236 | 20.13 | 41008 | Nearshore | 32.0115 | -80.8001 | 2021-12-26 03:59:37
HYUNDAI DREAM | 441981000 | 12.7 | 16.78 | One-way Transit | 29.67 | 1 | 178 | 1197 | 157 | Post-Panamax | 70 | 322 | 321 | Inbound | 236 | 20.13 | 41008 | Nearshore | 32.0152 | -80.8034 | 2021-12-26 04:00:57
HYUNDAI DREAM | 441981000 | 12.8 | 16.78 | One-way Transit | 29.67 | 1 | 178 | 1197 | 157 | Post-Panamax | 70 | 322 | 321 | Inbound | 236 | 20.13 | 41008 | Nearshore | 32.0172 | -80.8051 | 2021-12-26 04:01:37
HYUNDAI DREAM | 441981000 | 12.9 | 16.78 | One-way Transit | 36.5 | 3 | 219 | 1197 | 157 | Post-Panamax | 70 | 324 | 321 | Inbound | 236 | 20.13 | 41008 | Nearshore | 32.0205 | -80.8081 | 2021-12-26 04:02:45
HYUNDAI DREAM | 441981000 | 13 | 16.78 | One-way Transit | 29.67 | 1 | 178 | 1197 | 157 | Post-Panamax | 70 | 322 | 321 | Inbound | 236 | 20.13 | 41008 | Nearshore | 32.0234 | -80.8107 | 2021-12-26 04:03:47
HYUNDAI DREAM | 441981000 | 13 | 16.78 | One-way Transit | 33.17 | 2 | 199 | 1197 | 157 | Post-Panamax | 70 | 320 | 318 | Inbound | 236 | 20.13 | 41008 | Nearshore | 32.0267 | -80.8138 | 2021-12-26 04:04:56
EVER FORWARD | 477624800 | 12.6 | 16.78 | One-way Transit | 32.5 | 2 | 195 | 1096 | 157 | Post-Panamax | 74 | 298 | 296 | Inbound | 236 | 20.13 | 41008 | Offshore | 31.9745 | -80.7401 | 2021-12-26 04:09:56
EVER FORWARD | 477624800 | 12.7 | 16.78 | One-way Transit | 29.33 | 1 | 176 | 1096 | 157 | Post-Panamax | 74 | 297 | 296 | Inbound | 236 | 20.13 | 41008 | Offshore | 31.9762 | -80.7438 | 2021-12-26 04:10:56
EVER FORWARD | 477624800 | 12.8 | 16.78 | One-way Transit | 29.33 | 1 | 176 | 1096 | 157 | Post-Panamax | 74 | 297 | 296 | Inbound | 236 | 20.13 | 41008 | Offshore | 31.9778 | -80.7474 | 2021-12-26 04:11:56
EVER FORWARD | 477624800 | 12.9 | 16.78 | One-way Transit | 29.33 | 1 | 176 | 1096 | 157 | Post-Panamax | 74 | 297 | 296 | Inbound | 236 | 20.13 | 41008 | Offshore | 31.9794 | -80.7512 | 2021-12-26 04:12:57
EVER FORWARD | 477624800 | 12.9 | 16.78 | One-way Transit | 29.33 | 1 | 176 | 1096 | 157 | Post-Panamax | 74 | 297 | 296 | Inbound | 236 | 20.13 | 41008 | Offshore | 31.9805 | -80.7537 | 2021-12-26 04:13:37
EVER FORWARD | 477624800 | 13 | 16.78 | One-way Transit | 29.33 | 1 | 176 | 1096 | 157 | Post-Panamax | 74 | 297 | 296 | Inbound | 236 | 20.13 | 41008 | Offshore | 31.9824 | -80.7579 | 2021-12-26 04:14:46
EVER FORWARD | 477624800 | 13 | 16.78 | One-way Transit | 29.33 | 1 | 176 | 1096 | 157 | Post-Panamax | 74 | 297 | 296 | Inbound | 236 | 20.13 | 41008 | Offshore | 31.984 | -80.7618 | 2021-12-26 04:15:46
EVER FORWARD | 477624800 | 13 | 16.78 | One-way Transit | 29.33 | 1 | 176 | 1096 | 157 | Post-Panamax | 74 | 297 | 296 | Inbound | 236 | 20.13 | 41008 | Offshore | 31.9857 | -80.7655 | 2021-12-26 04:16:46
EVER FORWARD | 477624800 | 13 | 16.78 | One-way Transit | 29.33 | 1 | 176 | 1096 | 157 | Post-Panamax | 74 | 297 | 296 | Inbound | 236 | 20.13 | 41008 | Offshore | 31.9874 | -80.7693 | 2021-12-26 04:17:46
EVER FORWARD | 477624800 | 13 | 16.78 | One-way Transit | 29.33 | 1 | 176 | 1096 | 157 | Post-Panamax | 74 | 299 | 298 | Inbound | 236 | 20.13 | 41008 | Offshore | 31.9893 | -80.7737 | 2021-12-26 04:18:56
EVER FORWARD | 477624800 | 13.1 | 16.78 | One-way Transit | 29.33 | 1 | 176 | 1096 | 157 | Post-Panamax | 74 | 299 | 298 | Inbound | 236 | 20.13 | 41008 | Offshore | 31.9911 | -80.7773 | 2021-12-26 04:19:56
EVER FORWARD | 477624800 | 13.2 | 14.54 | One-way Transit | 29.33 | 1 | 176 | 1096 | 157 | Post-Panamax | 74 | 320 | 321 | Inbound | 248 | 20.13 | 41008 | Nearshore | 32.0006 | -80.7902 | 2021-12-26 04:23:56
EVER FORWARD | 477624800 | 13.1 | 14.54 | One-way Transit | 26.17 | 0 | 157 | 1096 | 157 | Post-Panamax | 74 | 322 | 322 | Inbound | 248 | 20.13 | 41008 | Nearshore | 32.0035 | -80.7929 | 2021-12-26 04:24:56
EVER FORWARD | 477624800 | 13.2 | 14.54 | One-way Transit | 29.33 | 1 | 176 | 1096 | 157 | Post-Panamax | 74 | 321 | 320 | Inbound | 248 | 20.13 | 41008 | Nearshore | 32.0054 | -80.7947 | 2021-12-26 04:25:36
EVER FORWARD | 477624800 | 13.2 | 14.54 | One-way Transit | 29.33 | 1 | 176 | 1096 | 157 | Post-Panamax | 74 | 322 | 321 | Inbound | 248 | 20.13 | 41008 | Nearshore | 32.0083 | -80.7973 | 2021-12-26 04:26:36
EVER FORWARD | 477624800 | 13.4 | 14.54 | One-way Transit | 26.17 | 0 | 157 | 1096 | 157 | Post-Panamax | 74 | 322 | 322 | Inbound | 248 | 20.13 | 41008 | Nearshore | 32.0112 | -80.8 | 2021-12-26 04:27:36
EVER FORWARD | 477624800 | 13.5 | 14.54 | One-way Transit | 29.33 | 1 | 176 | 1096 | 157 | Post-Panamax | 74 | 323 | 322 | Inbound | 248 | 20.13 | 41008 | Nearshore | 32.0147 | -80.8031 | 2021-12-26 04:28:46
EVER FORWARD | 477624800 | 13.7 | 14.54 | One-way Transit | 29.33 | 1 | 176 | 1096 | 157 | Post-Panamax | 74 | 323 | 322 | Inbound | 248 | 20.13 | 41008 | Nearshore | 32.0177 | -80.8058 | 2021-12-26 04:29:46
EVER FORWARD | 477624800 | 13.7 | 14.54 | One-way Transit | 26.17 | 0 | 157 | 1096 | 157 | Post-Panamax | 74 | 322 | 322 | Inbound | 248 | 20.13 | 41008 | Nearshore | 32.0207 | -80.8085 | 2021-12-26 04:30:46
EVER FORWARD | 477624800 | 13.7 | 14.54 | One-way Transit | 26.17 | 0 | 157 | 1096 | 157 | Post-Panamax | 74 | 322 | 322 | Inbound | 248 | 20.13 | 41008 | Nearshore | 32.0237 | -80.8112 | 2021-12-26 04:31:46
EVER FORWARD | 477624800 | 14 | 14.54 | One-way Transit | 32.5 | 2 | 195 | 1096 | 157 | Post-Panamax | 74 | 322 | 320 | Inbound | 248 | 20.13 | 41008 | Nearshore | 32.0269 | -80.8139 | 2021-12-26 04:32:46
MAERSK NIAGARA | 477170400 | 13.4 | 16.33 | One-way Transit | 20.33 | 2 | 122 | 689 | 98 | Panamax | 74 | 298 | 296 | Inbound | 244 | 20.13 | 41008 | Offshore | 31.9735 | -80.7379 | 2021-12-26 06:03:52
MAERSK NIAGARA | 477170400 | 13.4 | 16.33 | One-way Transit | 18.33 | 1 | 110 | 689 | 98 | Panamax | 74 | 297 | 296 | Inbound | 244 | 20.13 | 41008 | Offshore | 31.9744 | -80.7399 | 2021-12-26 06:04:23
MAERSK NIAGARA | 477170400 | 13.6 | 16.33 | One-way Transit | 18.33 | 1 | 110 | 689 | 98 | Panamax | 74 | 297 | 296 | Inbound | 244 | 20.13 | 41008 | Offshore | 31.9768 | -80.745 | 2021-12-26 06:05:41
MAERSK NIAGARA | 477170400 | 13.6 | 16.33 | One-way Transit | 18.33 | 1 | 110 | 689 | 98 | Panamax | 74 | 297 | 296 | Inbound | 244 | 20.13 | 41008 | Offshore | 31.9785 | -80.7489 | 2021-12-26 06:06:41
MAERSK NIAGARA | 477170400 | 13.6 | 16.33 | One-way Transit | 18.33 | 1 | 110 | 689 | 98 | Panamax | 74 | 297 | 296 | Inbound | 244 | 20.13 | 41008 | Offshore | 31.9806 | -80.7535 | 2021-12-26 06:07:53
MAERSK NIAGARA | 477170400 | 13.7 | 16.33 | One-way Transit | 18.33 | 1 | 110 | 689 | 98 | Panamax | 74 | 297 | 296 | Inbound | 244 | 20.13 | 41008 | Offshore | 31.982 | -80.7567 | 2021-12-26 06:08:41
MAERSK NIAGARA | 477170400 | 13.7 | 16.33 | One-way Transit | 18.33 | 1 | 110 | 689 | 98 | Panamax | 74 | 297 | 296 | Inbound | 244 | 20.13 | 41008 | Offshore | 31.984 | -80.7613 | 2021-12-26 06:09:53
MAERSK NIAGARA | 477170400 | 13.7 | 16.33 | One-way Transit | 18.33 | 1 | 110 | 689 | 98 | Panamax | 74 | 297 | 296 | Inbound | 244 | 20.13 | 41008 | Offshore | 31.9849 | -80.7633 | 2021-12-26 06:10:22
MAERSK NIAGARA | 477170400 | 13.6 | 16.33 | One-way Transit | 18.33 | 1 | 110 | 689 | 98 | Panamax | 74 | 297 | 296 | Inbound | 244 | 20.13 | 41008 | Offshore | 31.9872 | -80.7684 | 2021-12-26 06:11:42
MAERSK NIAGARA | 477170400 | 13.6 | 16.33 | One-way Transit | 16.33 | 0 | 98 | 689 | 98 | Panamax | 74 | 297 | 297 | Inbound | 244 | 20.13 | 41008 | Offshore | 31.9889 | -80.7722 | 2021-12-26 06:12:42
MAERSK NIAGARA | 477170400 | 13.6 | 16.33 | One-way Transit | 18.33 | 1 | 110 | 689 | 98 | Panamax | 74 | 298 | 297 | Inbound | 244 | 20.13 | 41008 | Offshore | 31.9907 | -80.776 | 2021-12-26 06:13:42
MAERSK NIAGARA | 477170400 | 13.8 | 16.33 | One-way Transit | 18.33 | 1 | 110 | 689 | 98 | Panamax | 74 | 320 | 319 | Inbound | 244 | 20.13 | 41008 | Nearshore | 31.9999 | -80.7891 | 2021-12-26 06:17:31
MAERSK NIAGARA | 477170400 | 13.8 | 16.33 | One-way Transit | 18.33 | 1 | 110 | 689 | 98 | Panamax | 74 | 320 | 319 | Inbound | 244 | 20.13 | 41008 | Nearshore | 32.0033 | -80.7923 | 2021-12-26 06:18:43
MAERSK NIAGARA | 477170400 | 13.9 | 16.33 | One-way Transit | 18.33 | 1 | 110 | 689 | 98 | Panamax | 74 | 319 | 320 | Inbound | 244 | 20.13 | 41008 | Nearshore | 32.0069 | -80.7958 | 2021-12-26 06:19:53
MAERSK NIAGARA | 477170400 | 14 | 14.99 | One-way Transit | 16.33 | 0 | 98 | 689 | 98 | Panamax | 74 | 321 | 321 | Inbound | 244 | 20.13 | 41008 | Nearshore | 32.0098 | -80.7986 | 2021-12-26 06:20:53
MAERSK NIAGARA | 477170400 | 14.1 | 14.99 | One-way Transit | 16.33 | 0 | 98 | 689 | 98 | Panamax | 74 | 321 | 321 | Inbound | 244 | 20.13 | 41008 | Nearshore | 32.0129 | -80.8015 | 2021-12-26 06:21:54
MAERSK NIAGARA | 477170400 | 14.1 | 14.99 | One-way Transit | 18.33 | 1 | 110 | 689 | 98 | Panamax | 74 | 322 | 321 | Inbound | 244 | 20.13 | 41008 | Nearshore | 32.0161 | -80.8043 | 2021-12-26 06:22:54
MAERSK NIAGARA | 477170400 | 14.1 | 14.99 | One-way Transit | 18.33 | 1 | 110 | 689 | 98 | Panamax | 74 | 322 | 321 | Inbound | 244 | 20.13 | 41008 | Nearshore | 32.0192 | -80.8071 | 2021-12-26 06:23:54
MAERSK NIAGARA | 477170400 | 14.3 | 14.99 | One-way Transit | 16.33 | 0 | 98 | 689 | 98 | Panamax | 74 | 321 | 321 | Inbound | 244 | 20.13 | 41008 | Nearshore | 32.0222 | -80.81 | 2021-12-26 06:24:54
MAERSK NIAGARA | 477170400 | 14.3 | 14.99 | One-way Transit | 16.33 | 0 | 98 | 689 | 98 | Panamax | 74 | 321 | 321 | Inbound | 244 | 20.13 | 41008 | Nearshore | 32.0255 | -80.8129 | 2021-12-26 06:25:54
CMA CGM MELISANDE | 256888000 | 14.4 | 13.2 | One-way Transit | 26.67 | 1 | 160 | 1099 | 141 | Post-Panamax | 70 | 139 | 140 | Outbound | 174 | 15.66 | 41008 | Nearshore | 32.0254 | -80.8128 | 2021-12-25 00:35:46
CMA CGM MELISANDE | 256888000 | 14.5 | 13.2 | One-way Transit | 29.83 | 2 | 179 | 1099 | 141 | Post-Panamax | 70 | 140 | 142 | Outbound | 174 | 15.66 | 41008 | Nearshore | 32.0224 | -80.8099 | 2021-12-25 00:36:46
CMA CGM MELISANDE | 256888000 | 14.4 | 13.2 | One-way Transit | 26.67 | 1 | 160 | 1099 | 141 | Post-Panamax | 70 | 141 | 142 | Outbound | 174 | 15.66 | 41008 | Nearshore | 32.0192 | -80.807 | 2021-12-25 00:37:46
CMA CGM MELISANDE | 256888000 | 14.5 | 13.2 | One-way Transit | 26.67 | 1 | 160 | 1099 | 141 | Post-Panamax | 70 | 141 | 142 | Outbound | 174 | 15.66 | 41008 | Nearshore | 32.016 | -80.8041 | 2021-12-25 00:38:46
CMA CGM MELISANDE | 256888000 | 14.4 | 13.2 | One-way Transit | 26.67 | 1 | 160 | 1099 | 141 | Post-Panamax | 70 | 141 | 142 | Outbound | 174 | 15.66 | 41008 | Nearshore | 32.0128 | -80.8011 | 2021-12-25 00:39:46
CMA CGM MELISANDE | 256888000 | 14.1 | 13.2 | One-way Transit | 23.5 | 0 | 141 | 1099 | 141 | Post-Panamax | 70 | 142 | 142 | Outbound | 174 | 15.66 | 41008 | Nearshore | 32.0097 | -80.7983 | 2021-12-25 00:40:46
CMA CGM MELISANDE | 256888000 | 14 | 13.2 | One-way Transit | 23.5 | 0 | 141 | 1099 | 141 | Post-Panamax | 70 | 142 | 142 | Outbound | 174 | 15.66 | 41008 | Nearshore | 32.0065 | -80.7955 | 2021-12-25 00:41:46
CMA CGM MELISANDE | 256888000 | 13.9 | 13.2 | One-way Transit | 26.67 | 1 | 160 | 1099 | 141 | Post-Panamax | 70 | 141 | 142 | Outbound | 174 | 15.66 | 41008 | Nearshore | 32.0035 | -80.7927 | 2021-12-25 00:42:46
CMA CGM MELISANDE | 256888000 | 13.8 | 13.2 | One-way Transit | 23.5 | 0 | 141 | 1099 | 141 | Post-Panamax | 70 | 142 | 142 | Outbound | 174 | 15.66 | 41008 | Nearshore | 32.0004 | -80.7899 | 2021-12-25 00:43:46
CMA CGM MELISANDE | 256888000 | 13.9 | 13.2 | One-way Transit | 26.67 | 1 | 160 | 1099 | 141 | Post-Panamax | 70 | 121 | 120 | Outbound | 174 | 15.66 | 41008 | Offshore | 31.9907 | -80.7761 | 2021-12-25 00:47:46
CMA CGM MELISANDE | 256888000 | 14.2 | 13.2 | One-way Transit | 23.5 | 0 | 141 | 1099 | 141 | Post-Panamax | 70 | 118 | 118 | Outbound | 174 | 15.66 | 41008 | Offshore | 31.9888 | -80.772 | 2021-12-25 00:48:46
CMA CGM MELISANDE | 256888000 | 14.4 | 13.2 | One-way Transit | 26.67 | 1 | 160 | 1099 | 141 | Post-Panamax | 70 | 117 | 118 | Outbound | 174 | 15.66 | 41008 | Offshore | 31.9875 | -80.769 | 2021-12-25 00:49:28
CMA CGM MELISANDE | 256888000 | 14.2 | 13.2 | One-way Transit | 26.67 | 1 | 160 | 1099 | 141 | Post-Panamax | 70 | 117 | 118 | Outbound | 174 | 15.66 | 41008 | Offshore | 31.9852 | -80.7637 | 2021-12-25 00:50:46
CMA CGM MELISANDE | 256888000 | 14 | 13.2 | One-way Transit | 26.67 | 1 | 160 | 1099 | 141 | Post-Panamax | 70 | 118 | 119 | Outbound | 174 | 15.66 | 41008 | Offshore | 31.9832 | -80.7592 | 2021-12-25 00:51:52
CMA CGM MELISANDE | 256888000 | 13.6 | 13.2 | One-way Transit | 26.67 | 1 | 160 | 1099 | 141 | Post-Panamax | 70 | 118 | 119 | Outbound | 174 | 15.66 | 41008 | Offshore | 31.9813 | -80.7553 | 2021-12-25 00:52:52
CMA CGM MELISANDE | 256888000 | 12.9 | 13.2 | One-way Transit | 26.67 | 1 | 160 | 1099 | 141 | Post-Panamax | 70 | 118 | 119 | Outbound | 174 | 15.66 | 41008 | Offshore | 31.9796 | -80.7515 | 2021-12-25 00:53:52
CMA CGM MELISANDE | 256888000 | 12.6 | 13.2 | One-way Transit | 23.5 | 0 | 141 | 1099 | 141 | Post-Panamax | 70 | 119 | 119 | Outbound | 174 | 15.66 | 41008 | Offshore | 31.9788 | -80.7497 | 2021-12-25 00:54:22
CMA CGM MELISANDE | 256888000 | 12 | 13.2 | One-way Transit | 26.67 | 1 | 160 | 1099 | 141 | Post-Panamax | 70 | 118 | 119 | Outbound | 174 | 15.66 | 41008 | Offshore | 31.9768 | -80.7455 | 2021-12-25 00:55:34
CMA CGM MELISANDE | 256888000 | 11.9 | 13.2 | One-way Transit | 26.67 | 1 | 160 | 1099 | 141 | Post-Panamax | 70 | 118 | 119 | Outbound | 174 | 15.66 | 41008 | Offshore | 31.9752 | -80.742 | 2021-12-25 00:56:36
CMA CGM MELISANDE | 256888000 | 11.9 | 13.2 | One-way Transit | 26.67 | 1 | 160 | 1099 | 141 | Post-Panamax | 70 | 118 | 119 | Outbound | 174 | 15.66 | 41008 | Offshore | 31.9736 | -80.7386 | 2021-12-25 00:57:36
NABUCCO | 265021000 | 14.9 | 5.59 | One-way Transit | 19.67 | 0 | 118 | 656 | 118 | Panamax | 70 | 296 | 296 | Inbound | 38 | 11.18 | 41008 | Offshore | 31.9737 | -80.7393 | 2021-12-24 05:02:47
NABUCCO | 265021000 | 15.2 | 5.59 | One-way Transit | 19.67 | 0 | 118 | 656 | 118 | Panamax | 70 | 299 | 299 | Inbound | 38 | 11.18 | 41008 | Offshore | 31.9758 | -80.744 | 2021-12-24 05:03:53
NABUCCO | 265021000 | 15.3 | 5.59 | One-way Transit | 19.67 | 0 | 118 | 656 | 118 | Panamax | 70 | 299 | 299 | Inbound | 38 | 11.18 | 41008 | Offshore | 31.978 | -80.7485 | 2021-12-24 05:04:53
NABUCCO | 265021000 | 15.3 | 5.59 | One-way Transit | 21.5 | 1 | 129 | 656 | 118 | Panamax | 70 | 299 | 298 | Inbound | 38 | 11.18 | 41008 | Offshore | 31.98 | -80.7528 | 2021-12-24 05:05:53
NABUCCO | 265021000 | 15.3 | 5.59 | One-way Transit | 19.67 | 0 | 118 | 656 | 118 | Panamax | 70 | 298 | 298 | Inbound | 38 | 11.18 | 41008 | Offshore | 31.982 | -80.7572 | 2021-12-24 05:06:53
NABUCCO | 265021000 | 15.3 | 5.59 | One-way Transit | 19.67 | 0 | 118 | 656 | 118 | Panamax | 70 | 297 | 297 | Inbound | 38 | 11.18 | 41008 | Offshore | 31.9843 | -80.7622 | 2021-12-24 05:07:59
NABUCCO | 265021000 | 15.3 | 5.59 | One-way Transit | 19.67 | 0 | 118 | 656 | 118 | Panamax | 70 | 298 | 298 | Inbound | 38 | 11.18 | 41008 | Offshore | 31.9863 | -80.7665 | 2021-12-24 05:08:59
NABUCCO | 265021000 | 15.4 | 5.59 | One-way Transit | 19.67 | 0 | 118 | 656 | 118 | Panamax | 70 | 297 | 297 | Inbound | 38 | 11.18 | 41008 | Offshore | 31.9875 | -80.7692 | 2021-12-24 05:09:35
NABUCCO | 265021000 | 15.4 | 5.59 | One-way Transit | 19.67 | 0 | 118 | 656 | 118 | Panamax | 70 | 298 | 298 | Inbound | 38 | 11.18 | 41008 | Offshore | 31.9895 | -80.7737 | 2021-12-24 05:10:35
NABUCCO | 265021000 | 15.4 | 5.59 | One-way Transit | 19.67 | 0 | 118 | 656 | 118 | Panamax | 70 | 298 | 298 | Inbound | 38 | 11.18 | 41008 | Offshore | 31.9915 | -80.7782 | 2021-12-24 05:11:35
NABUCCO | 265021000 | 15.1 | 5.59 | One-way Transit | 21.5 | 1 | 129 | 656 | 118 | Panamax | 70 | 322 | 323 | Inbound | 38 | 11.18 | 41008 | Nearshore | 32 | -80.7897 | 2021-12-24 05:14:41
NABUCCO | 265021000 | 14.9 | 5.59 | One-way Transit | 19.67 | 0 | 118 | 656 | 118 | Panamax | 70 | 322 | 322 | Inbound | 38 | 11.18 | 41008 | Nearshore | 32.0033 | -80.7927 | 2021-12-24 05:15:41
NABUCCO | 265021000 | 14.9 | 5.59 | One-way Transit | 19.67 | 0 | 118 | 656 | 118 | Panamax | 70 | 321 | 321 | Inbound | 38 | 11.18 | 41008 | Nearshore | 32.0067 | -80.7957 | 2021-12-24 05:16:41
NABUCCO | 265021000 | 15 | 5.59 | One-way Transit | 21.5 | 1 | 129 | 656 | 118 | Panamax | 70 | 322 | 321 | Inbound | 38 | 11.18 | 41008 | Nearshore | 32.0098 | -80.7987 | 2021-12-24 05:17:41
NABUCCO | 265021000 | 15 | 5.59 | One-way Transit | 19.67 | 0 | 118 | 656 | 118 | Panamax | 70 | 322 | 322 | Inbound | 38 | 11.18 | 41008 | Nearshore | 32.0132 | -80.8018 | 2021-12-24 05:18:41
NABUCCO | 265021000 | 15.2 | 5.59 | One-way Transit | 19.67 | 0 | 118 | 656 | 118 | Panamax | 70 | 322 | 322 | Inbound | 38 | 11.18 | 41008 | Nearshore | 32.0165 | -80.8048 | 2021-12-24 05:19:41
NABUCCO | 265021000 | 15.2 | 6.71 | One-way Transit | 19.67 | 0 | 118 | 656 | 118 | Panamax | 70 | 322 | 322 | Inbound | 21 | 8.95 | 41008 | Nearshore | 32.0202 | -80.8082 | 2021-12-24 05:20:47
NABUCCO | 265021000 | 15.3 | 6.71 | One-way Transit | 19.67 | 0 | 118 | 656 | 118 | Panamax | 70 | 322 | 322 | Inbound | 21 | 8.95 | 41008 | Nearshore | 32.0237 | -80.8112 | 2021-12-24 05:21:47
NABUCCO | 265021000 | 15.4 | 6.71 | One-way Transit | 19.67 | 0 | 118 | 656 | 118 | Panamax | 70 | 322 | 322 | Inbound | 21 | 8.95 | 41008 | Nearshore | 32.027 | -80.8143 | 2021-12-24 05:22:47
GRANDE GABON | 247304600 | 16.3 | 6.49 | One-way Transit | 17.5 | 0 | 105 | 692 | 105 | Panamax | 70 | 138 | 138 | Outbound | 47 | 8.95 | 41008 | Nearshore | 32.0274 | -80.8146 | 2021-12-24 06:44:44
GRANDE GABON | 247304600 | 16.1 | 6.49 | One-way Transit | 21.5 | 2 | 129 | 692 | 105 | Panamax | 70 | 142 | 140 | Outbound | 47 | 8.95 | 41008 | Nearshore | 32.0235 | -80.811 | 2021-12-24 06:45:51
GRANDE GABON | 247304600 | 16 | 6.49 | One-way Transit | 23.5 | 3 | 141 | 692 | 105 | Panamax | 70 | 141 | 138 | Outbound | 47 | 8.95 | 41008 | Nearshore | 32.02 | -80.8078 | 2021-12-24 06:46:51
GRANDE GABON | 247304600 | 16 | 6.49 | One-way Transit | 21.5 | 2 | 129 | 692 | 105 | Panamax | 70 | 142 | 140 | Outbound | 47 | 8.95 | 41008 | Nearshore | 32.0165 | -80.8044 | 2021-12-24 06:47:52
GRANDE GABON | 247304600 | 16 | 6.49 | One-way Transit | 21.5 | 2 | 129 | 692 | 105 | Panamax | 70 | 142 | 140 | Outbound | 47 | 8.95 | 41008 | Nearshore | 32.0126 | -80.8009 | 2021-12-24 06:48:57
GRANDE GABON | 247304600 | 15.9 | 6.49 | One-way Transit | 21.5 | 2 | 129 | 692 | 105 | Panamax | 70 | 142 | 140 | Outbound | 47 | 8.95 | 41008 | Nearshore | 32.0091 | -80.7977 | 2021-12-24 06:49:57
GRANDE GABON | 247304600 | 15.8 | 6.49 | One-way Transit | 21.5 | 2 | 129 | 692 | 105 | Panamax | 70 | 142 | 140 | Outbound | 47 | 8.95 | 41008 | Nearshore | 32.0057 | -80.7946 | 2021-12-24 06:50:57
GRANDE GABON | 247304600 | 15.6 | 6.49 | One-way Transit | 21.5 | 2 | 129 | 692 | 105 | Panamax | 70 | 142 | 140 | Outbound | 47 | 8.95 | 41008 | Nearshore | 32.0022 | -80.7913 | 2021-12-24 06:51:57
GRANDE GABON | 247304600 | 15.5 | 6.49 | One-way Transit | 23.5 | 3 | 141 | 692 | 105 | Panamax | 70 | 141 | 138 | Outbound | 47 | 8.95 | 41008 | Nearshore | 31.9988 | -80.7881 | 2021-12-24 06:52:57
GRANDE GABON | 247304600 | 15.4 | 6.49 | One-way Transit | 21.5 | 2 | 129 | 692 | 105 | Panamax | 70 | 120 | 118 | Outbound | 47 | 8.95 | 41008 | Offshore | 31.9898 | -80.7737 | 2021-12-24 06:56:32
GRANDE GABON | 247304600 | 15.4 | 6.49 | One-way Transit | 21.5 | 2 | 129 | 692 | 105 | Panamax | 70 | 120 | 118 | Outbound | 47 | 8.95 | 41008 | Offshore | 31.9876 | -80.7692 | 2021-12-24 06:57:34
GRANDE GABON | 247304600 | 15.4 | 6.49 | One-way Transit | 25.5 | 4 | 153 | 692 | 105 | Panamax | 70 | 120 | 116 | Outbound | 47 | 8.95 | 41008 | Offshore | 31.9854 | -80.7644 | 2021-12-24 06:58:39
GRANDE GABON | 247304600 | 15.2 | 6.49 | One-way Transit | 19.5 | 1 | 117 | 692 | 105 | Panamax | 70 | 117 | 116 | Outbound | 47 | 8.95 | 41008 | Offshore | 31.9832 | -80.7595 | 2021-12-24 06:59:45
GRANDE GABON | 247304600 | 14.7 | 6.49 | One-way Transit | 21.5 | 2 | 129 | 692 | 105 | Panamax | 70 | 117 | 115 | Outbound | 47 | 8.95 | 41008 | Offshore | 31.981 | -80.7548 | 2021-12-24 07:00:50
GRANDE GABON | 247304600 | 14 | 6.49 | One-way Transit | 19.5 | 1 | 117 | 692 | 105 | Panamax | 70 | 117 | 116 | Outbound | 47 | 8.95 | 41008 | Offshore | 31.9792 | -80.7506 | 2021-12-24 07:01:50
GRANDE GABON | 247304600 | 13.4 | 6.49 | One-way Transit | 21.5 | 2 | 129 | 692 | 105 | Panamax | 70 | 117 | 115 | Outbound | 47 | 8.95 | 41008 | Offshore | 31.9783 | -80.7486 | 2021-12-24 07:02:21
GRANDE GABON | 247304600 | 12.1 | 6.49 | One-way Transit | 21.5 | 2 | 129 | 692 | 105 | Panamax | 70 | 117 | 115 | Outbound | 47 | 8.95 | 41008 | Offshore | 31.9763 | -80.7439 | 2021-12-24 07:03:38
GRANDE GABON | 247304600 | 11.3 | 6.49 | One-way Transit | 19.5 | 1 | 117 | 692 | 105 | Panamax | 70 | 118 | 117 | Outbound | 47 | 8.95 | 41008 | Offshore | 31.9746 | -80.7401 | 2021-12-24 07:04:45
GRANDE GABON | 247304600 | 10.6 | 6.49 | One-way Transit | 19.5 | 1 | 117 | 692 | 105 | Panamax | 70 | 119 | 118 | Outbound | 47 | 8.95 | 41008 | Offshore | 31.9731 | -80.737 | 2021-12-24 07:05:45
NABUCCO | 265021000 | 14.6 | 2.46 | One-way Transit | 19.67 | 0 | 118 | 656 | 118 | Panamax | 70 | 140 | 140 | Outbound | 0 | 4.47 | 41008 | Nearshore | 32.0283 | -80.8157 | 2021-12-24 15:56:56
NABUCCO | 265021000 | 14.6 | 2.46 | One-way Transit | 19.67 | 0 | 118 | 656 | 118 | Panamax | 70 | 141 | 141 | Outbound | 0 | 4.47 | 41008 | Nearshore | 32.0263 | -80.8138 | 2021-12-24 15:57:32
NABUCCO | 265021000 | 14.7 | 2.46 | One-way Transit | 19.67 | 0 | 118 | 656 | 118 | Panamax | 70 | 141 | 141 | Outbound | 0 | 4.47 | 41008 | Nearshore | 32.0232 | -80.8108 | 2021-12-24 15:58:32
NABUCCO | 265021000 | 14.8 | 2.46 | One-way Transit | 21.5 | 1 | 129 | 656 | 118 | Panamax | 70 | 141 | 140 | Outbound | 0 | 4.47 | 41008 | Nearshore | 32.02 | -80.8077 | 2021-12-24 15:59:32
NABUCCO | 265021000 | 14.9 | 2.46 | One-way Transit | 19.67 | 0 | 118 | 656 | 118 | Panamax | 70 | 141 | 141 | Outbound | 0 | 4.47 | 41008 | Nearshore | 32.0167 | -80.8047 | 2021-12-24 16:00:33
NABUCCO | 265021000 | 15 | 2.46 | One-way Transit | 19.67 | 0 | 118 | 656 | 118 | Panamax | 70 | 142 | 142 | Outbound | 0 | 4.47 | 41008 | Nearshore | 32.0135 | -80.8017 | 2021-12-24 16:01:33
NABUCCO | 265021000 | 15 | 2.46 | One-way Transit | 19.67 | 0 | 118 | 656 | 118 | Panamax | 70 | 142 | 142 | Outbound | 0 | 4.47 | 41008 | Nearshore | 32.0102 | -80.7987 | 2021-12-24 16:02:33
NABUCCO | 265021000 | 15 | 2.46 | One-way Transit | 21.5 | 1 | 129 | 656 | 118 | Panamax | 70 | 143 | 142 | Outbound | 0 | 4.47 | 41008 | Nearshore | 32.0068 | -80.7957 | 2021-12-24 16:03:33
NABUCCO | 265021000 | 14.9 | 2.46 | One-way Transit | 19.67 | 0 | 118 | 656 | 118 | Panamax | 70 | 144 | 144 | Outbound | 0 | 4.47 | 41008 | Nearshore | 32.0022 | -80.7917 | 2021-12-24 16:04:57
NABUCCO | 265021000 | 14.9 | 2.46 | One-way Transit | 21.5 | 1 | 129 | 656 | 118 | Panamax | 70 | 144 | 143 | Outbound | 0 | 4.47 | 41008 | Nearshore | 32 | -80.7898 | 2021-12-24 16:05:33
NABUCCO | 265021000 | 14.9 | 2.46 | One-way Transit | 23.5 | 2 | 141 | 656 | 118 | Panamax | 70 | 117 | 115 | Outbound | 0 | 4.47 | 41008 | Offshore | 31.9915 | -80.7777 | 2021-12-24 16:08:50
NABUCCO | 265021000 | 15 | 2.46 | One-way Transit | 21.5 | 1 | 129 | 656 | 118 | Panamax | 70 | 118 | 117 | Outbound | 0 | 4.47 | 41008 | Offshore | 31.9897 | -80.7737 | 2021-12-24 16:09:45
NABUCCO | 265021000 | 15.2 | 2.46 | One-way Transit | 21.5 | 1 | 129 | 656 | 118 | Panamax | 70 | 118 | 117 | Outbound | 0 | 4.47 | 41008 | Offshore | 31.9872 | -80.768 | 2021-12-24 16:11:03
NABUCCO | 265021000 | 13.7 | 2.46 | One-way Transit | 21.5 | 1 | 129 | 656 | 118 | Panamax | 70 | 119 | 118 | Outbound | 0 | 4.47 | 41008 | Offshore | 31.9823 | -80.7575 | 2021-12-24 16:13:32
NABUCCO | 265021000 | 13.3 | 2.46 | One-way Transit | 21.5 | 1 | 129 | 656 | 118 | Panamax | 70 | 119 | 118 | Outbound | 0 | 4.47 | 41008 | Offshore | 31.9815 | -80.7555 | 2021-12-24 16:14:03
EVER LIVING | 563143000 | 15 | 3.36 | One-way Transit | 28.33 | 1 | 170 | 1099 | 151 | Post-Panamax | 73 | 142 | 141 | Outbound | 128 | 4.47 | 41008 | Nearshore | 32.0248 | -80.8121 | 2021-12-24 21:14:50
EVER LIVING | 563143000 | 15.1 | 3.36 | One-way Transit | 28.33 | 1 | 170 | 1099 | 151 | Post-Panamax | 73 | 142 | 141 | Outbound | 128 | 4.47 | 41008 | Nearshore | 32.0215 | -80.8091 | 2021-12-24 21:15:50
EVER LIVING | 563143000 | 15.1 | 3.36 | One-way Transit | 31.5 | 2 | 189 | 1099 | 151 | Post-Panamax | 73 | 143 | 141 | Outbound | 128 | 4.47 | 41008 | Nearshore | 32.0199 | -80.8076 | 2021-12-24 21:16:20
EVER LIVING | 563143000 | 15.2 | 3.36 | One-way Transit | 31.5 | 2 | 189 | 1099 | 151 | Post-Panamax | 73 | 143 | 141 | Outbound | 128 | 4.47 | 41008 | Nearshore | 32.0172 | -80.8052 | 2021-12-24 21:17:08
EVER LIVING | 563143000 | 15.1 | 3.36 | One-way Transit | 31.5 | 2 | 189 | 1099 | 151 | Post-Panamax | 73 | 142 | 140 | Outbound | 128 | 4.47 | 41008 | Nearshore | 32.0118 | -80.8003 | 2021-12-24 21:18:44
EVER LIVING | 563143000 | 15 | 3.36 | One-way Transit | 31.5 | 2 | 189 | 1099 | 151 | Post-Panamax | 73 | 142 | 140 | Outbound | 128 | 4.47 | 41008 | Nearshore | 32.0081 | -80.797 | 2021-12-24 21:19:50
EVER LIVING | 563143000 | 14.8 | 3.58 | One-way Transit | 34.67 | 3 | 208 | 1099 | 151 | Post-Panamax | 73 | 143 | 140 | Outbound | 143 | 4.47 | 41008 | Nearshore | 32.0049 | -80.7941 | 2021-12-24 21:20:50
EVER LIVING | 563143000 | 14.6 | 3.58 | One-way Transit | 31.5 | 2 | 189 | 1099 | 151 | Post-Panamax | 73 | 142 | 140 | Outbound | 143 | 4.47 | 41008 | Nearshore | 32.0017 | -80.7911 | 2021-12-24 21:21:50
EVER LIVING | 563143000 | 14.4 | 3.58 | One-way Transit | 44.17 | 6 | 265 | 1099 | 151 | Post-Panamax | 73 | 141 | 135 | Outbound | 143 | 4.47 | 41008 | Nearshore | 31.9985 | -80.7882 | 2021-12-24 21:22:50
EVER LIVING | 563143000 | 14.1 | 3.58 | One-way Transit | 28.33 | 1 | 170 | 1099 | 151 | Post-Panamax | 73 | 120 | 119 | Outbound | 143 | 4.47 | 41008 | Offshore | 31.9916 | -80.778 | 2021-12-24 21:25:38
EVER LIVING | 563143000 | 13.9 | 3.58 | One-way Transit | 31.5 | 2 | 189 | 1099 | 151 | Post-Panamax | 73 | 119 | 117 | Outbound | 143 | 4.47 | 41008 | Offshore | 31.9893 | -80.7732 | 2021-12-24 21:26:44
EVER LIVING | 563143000 | 13.9 | 3.58 | One-way Transit | 34.67 | 3 | 208 | 1099 | 151 | Post-Panamax | 73 | 119 | 116 | Outbound | 143 | 4.47 | 41008 | Offshore | 31.9874 | -80.7691 | 2021-12-24 21:27:44
EVER LIVING | 563143000 | 13.8 | 3.58 | One-way Transit | 28.33 | 1 | 170 | 1099 | 151 | Post-Panamax | 73 | 117 | 116 | Outbound | 143 | 4.47 | 41008 | Offshore | 31.9859 | -80.7656 | 2021-12-24 21:28:44
EVER LIVING | 563143000 | 13.5 | 3.58 | One-way Transit | 31.5 | 2 | 189 | 1099 | 151 | Post-Panamax | 73 | 118 | 116 | Outbound | 143 | 4.47 | 41008 | Offshore | 31.9839 | -80.7612 | 2021-12-24 21:29:44
EVER LIVING | 563143000 | 13.2 | 3.58 | One-way Transit | 31.5 | 2 | 189 | 1099 | 151 | Post-Panamax | 73 | 118 | 116 | Outbound | 143 | 4.47 | 41008 | Offshore | 31.9821 | -80.7571 | 2021-12-24 21:30:46
EVER LIVING | 563143000 | 12.7 | 3.58 | One-way Transit | 31.5 | 2 | 189 | 1099 | 151 | Post-Panamax | 73 | 118 | 116 | Outbound | 143 | 4.47 | 41008 | Offshore | 31.9804 | -80.7531 | 2021-12-24 21:31:55
EVER LIVING | 563143000 | 12.3 | 3.58 | One-way Transit | 28.33 | 1 | 170 | 1099 | 151 | Post-Panamax | 73 | 118 | 117 | Outbound | 143 | 4.47 | 41008 | Offshore | 31.9786 | -80.7492 | 2021-12-24 21:32:56
EVER LIVING | 563143000 | 12 | 3.58 | One-way Transit | 28.33 | 1 | 170 | 1099 | 151 | Post-Panamax | 73 | 118 | 117 | Outbound | 143 | 4.47 | 41008 | Offshore | 31.977 | -80.7456 | 2021-12-24 21:33:57
EVER LIVING | 563143000 | 11.8 | 3.58 | One-way Transit | 31.5 | 2 | 189 | 1099 | 151 | Post-Panamax | 73 | 119 | 117 | Outbound | 143 | 4.47 | 41008 | Offshore | 31.976 | -80.7434 | 2021-12-24 21:34:37
EVER LIVING | 563143000 | 11.1 | 3.58 | One-way Transit | 28.33 | 1 | 170 | 1099 | 151 | Post-Panamax | 73 | 118 | 117 | Outbound | 143 | 4.47 | 41008 | Offshore | 31.9742 | -80.7396 | 2021-12-24 21:35:47
EVER LIVING | 563143000 | 10.7 | 3.58 | One-way Transit | 28.33 | 1 | 170 | 1099 | 151 | Post-Panamax | 73 | 118 | 117 | Outbound | 143 | 4.47 | 41008 | Offshore | 31.9734 | -80.738 | 2021-12-24 21:36:27
ONE MINATO | 431929000 | 11.8 | 8.28 | One-way Transit | 34.83 | 2 | 209 | 1197 | 167 | Post-Panamax | 71 | 141 | 143 | Outbound | 179 | 8.95 | 41008 | Nearshore | 32.0278 | -80.8154 | 2021-12-24 23:15:40
ONE MINATO | 431929000 | 11.9 | 8.28 | One-way Transit | 31.33 | 1 | 188 | 1197 | 167 | Post-Panamax | 71 | 141 | 142 | Outbound | 179 | 8.95 | 41008 | Nearshore | 32.0249 | -80.8126 | 2021-12-24 23:16:50
ONE MINATO | 431929000 | 12 | 8.28 | One-way Transit | 31.33 | 1 | 188 | 1197 | 167 | Post-Panamax | 71 | 140 | 141 | Outbound | 179 | 8.95 | 41008 | Nearshore | 32.0235 | -80.8113 | 2021-12-24 23:17:21
ONE MINATO | 431929000 | 12.1 | 8.28 | One-way Transit | 34.83 | 2 | 209 | 1197 | 167 | Post-Panamax | 71 | 140 | 142 | Outbound | 179 | 8.95 | 41008 | Nearshore | 32.0201 | -80.808 | 2021-12-24 23:18:40
ONE MINATO | 431929000 | 12.2 | 8.28 | One-way Transit | 31.33 | 1 | 188 | 1197 | 167 | Post-Panamax | 71 | 142 | 143 | Outbound | 179 | 8.95 | 41008 | Nearshore | 32.017 | -80.8052 | 2021-12-24 23:19:50
ONE MINATO | 431929000 | 12.4 | 9.4 | One-way Transit | 31.33 | 1 | 188 | 1197 | 167 | Post-Panamax | 71 | 142 | 143 | Outbound | 182 | 11.18 | 41008 | Nearshore | 32.0138 | -80.8022 | 2021-12-24 23:21:01
ONE MINATO | 431929000 | 12.4 | 9.4 | One-way Transit | 31.33 | 1 | 188 | 1197 | 167 | Post-Panamax | 71 | 142 | 143 | Outbound | 182 | 11.18 | 41008 | Nearshore | 32.0138 | -80.8022 | 2021-12-24 23:21:01
ONE MINATO | 431929000 | 12.4 | 9.4 | One-way Transit | 34.83 | 2 | 209 | 1197 | 167 | Post-Panamax | 71 | 142 | 144 | Outbound | 182 | 11.18 | 41008 | Nearshore | 32.0088 | -80.7977 | 2021-12-24 23:22:51
ONE MINATO | 431929000 | 12.5 | 9.4 | One-way Transit | 31.33 | 1 | 188 | 1197 | 167 | Post-Panamax | 71 | 143 | 144 | Outbound | 182 | 11.18 | 41008 | Nearshore | 32.007 | -80.7962 | 2021-12-24 23:23:30
ONE MINATO | 431929000 | 12.4 | 9.4 | One-way Transit | 31.33 | 1 | 188 | 1197 | 167 | Post-Panamax | 71 | 142 | 143 | Outbound | 182 | 11.18 | 41008 | Nearshore | 32.0042 | -80.7937 | 2021-12-24 23:24:30
ONE MINATO | 431929000 | 12.3 | 9.4 | One-way Transit | 31.33 | 1 | 188 | 1197 | 167 | Post-Panamax | 71 | 142 | 143 | Outbound | 182 | 11.18 | 41008 | Nearshore | 32.0002 | -80.7901 | 2021-12-24 23:25:59
ONE MINATO | 431929000 | 12.2 | 9.4 | One-way Transit | 34.83 | 2 | 209 | 1197 | 167 | Post-Panamax | 71 | 119 | 121 | Outbound | 182 | 11.18 | 41008 | Offshore | 31.9917 | -80.7777 | 2021-12-24 23:30:00
ONE MINATO | 431929000 | 12.2 | 9.4 | One-way Transit | 34.83 | 2 | 209 | 1197 | 167 | Post-Panamax | 71 | 120 | 122 | Outbound | 182 | 11.18 | 41008 | Offshore | 31.99 | -80.7743 | 2021-12-24 23:31:00
ONE MINATO | 431929000 | 12.3 | 9.4 | One-way Transit | 31.33 | 1 | 188 | 1197 | 167 | Post-Panamax | 71 | 119 | 120 | Outbound | 182 | 11.18 | 41008 | Offshore | 31.9883 | -80.7708 | 2021-12-24 23:32:00
ONE MINATO | 431929000 | 12.4 | 9.4 | One-way Transit | 38.17 | 3 | 229 | 1197 | 167 | Post-Panamax | 71 | 118 | 121 | Outbound | 182 | 11.18 | 41008 | Offshore | 31.9867 | -80.7672 | 2021-12-24 23:33:00
ONE MINATO | 431929000 | 12.5 | 9.4 | One-way Transit | 34.83 | 2 | 209 | 1197 | 167 | Post-Panamax | 71 | 120 | 122 | Outbound | 182 | 11.18 | 41008 | Offshore | 31.985 | -80.7637 | 2021-12-24 23:34:00
ONE MINATO | 431929000 | 12.6 | 9.4 | One-way Transit | 31.33 | 1 | 188 | 1197 | 167 | Post-Panamax | 71 | 120 | 121 | Outbound | 182 | 11.18 | 41008 | Offshore | 31.9832 | -80.7601 | 2021-12-24 23:35:00
ONE MINATO | 431929000 | 12.6 | 9.4 | One-way Transit | 31.33 | 1 | 188 | 1197 | 167 | Post-Panamax | 71 | 118 | 119 | Outbound | 182 | 11.18 | 41008 | Offshore | 31.9815 | -80.7565 | 2021-12-24 23:36:00
ONE MINATO | 431929000 | 12.5 | 9.4 | One-way Transit | 34.83 | 2 | 209 | 1197 | 167 | Post-Panamax | 71 | 118 | 120 | Outbound | 182 | 11.18 | 41008 | Offshore | 31.9799 | -80.7529 | 2021-12-24 23:37:00
ONE MINATO | 431929000 | 12.2 | 9.4 | One-way Transit | 34.83 | 2 | 209 | 1197 | 167 | Post-Panamax | 71 | 118 | 120 | Outbound | 182 | 11.18 | 41008 | Offshore | 31.9782 | -80.7492 | 2021-12-24 23:38:00
ONE MINATO | 431929000 | 11.9 | 9.4 | One-way Transit | 34.83 | 2 | 209 | 1197 | 167 | Post-Panamax | 71 | 118 | 120 | Outbound | 182 | 11.18 | 41008 | Offshore | 31.9767 | -80.7459 | 2021-12-24 23:39:00
ONE MINATO | 431929000 | 11.6 | 9.4 | One-way Transit | 31.33 | 1 | 188 | 1197 | 167 | Post-Panamax | 71 | 119 | 120 | Outbound | 182 | 11.18 | 41008 | Offshore | 31.9751 | -80.7425 | 2021-12-24 23:40:00
ONE MINATO | 431929000 | 11.5 | 9.4 | One-way Transit | 31.33 | 1 | 188 | 1197 | 167 | Post-Panamax | 71 | 118 | 119 | Outbound | 182 | 11.18 | 41008 | Offshore | 31.9744 | -80.7409 | 2021-12-24 23:40:30
ONE MINATO | 431929000 | 11.1 | 9.4 | One-way Transit | 31.33 | 1 | 188 | 1197 | 167 | Post-Panamax | 71 | 118 | 119 | Outbound | 182 | 11.18 | 41008 | Offshore | 31.9729 | -80.7376 | 2021-12-24 23:41:31
TORRENS | 248923000 | 14.1 | 14.76 | One-way Transit | 17.5 | 0 | 105 | 656 | 105 | Panamax | 70 | 136 | 136 | Outbound | 300 | 17.9 | 41008 | Nearshore | 32.0281 | -80.8154 | 2021-12-23 03:12:37
TORRENS | 248923000 | 14 | 14.76 | One-way Transit | 17.5 | 0 | 105 | 656 | 105 | Panamax | 70 | 141 | 141 | Outbound | 300 | 17.9 | 41008 | Nearshore | 32.0251 | -80.8125 | 2021-12-23 03:13:37
TORRENS | 248923000 | 14 | 14.76 | One-way Transit | 17.5 | 0 | 105 | 656 | 105 | Panamax | 70 | 142 | 142 | Outbound | 300 | 17.9 | 41008 | Nearshore | 32.0217 | -80.8094 | 2021-12-23 03:14:43
TORRENS | 248923000 | 14.1 | 14.76 | One-way Transit | 17.5 | 0 | 105 | 656 | 105 | Panamax | 70 | 142 | 142 | Outbound | 300 | 17.9 | 41008 | Nearshore | 32.018 | -80.8061 | 2021-12-23 03:15:54
TORRENS | 248923000 | 14.2 | 14.76 | One-way Transit | 17.5 | 0 | 105 | 656 | 105 | Panamax | 70 | 142 | 142 | Outbound | 300 | 17.9 | 41008 | Nearshore | 32.0148 | -80.8033 | 2021-12-23 03:16:55
TORRENS | 248923000 | 14.2 | 14.76 | One-way Transit | 17.5 | 0 | 105 | 656 | 105 | Panamax | 70 | 141 | 141 | Outbound | 300 | 17.9 | 41008 | Nearshore | 32.0117 | -80.8004 | 2021-12-23 03:17:55
TORRENS | 248923000 | 14.2 | 14.76 | One-way Transit | 19.33 | 1 | 116 | 656 | 105 | Panamax | 70 | 142 | 141 | Outbound | 300 | 17.9 | 41008 | Nearshore | 32.0086 | -80.7975 | 2021-12-23 03:18:55
TORRENS | 248923000 | 14.2 | 14.76 | One-way Transit | 17.5 | 0 | 105 | 656 | 105 | Panamax | 70 | 142 | 142 | Outbound | 300 | 17.9 | 41008 | Nearshore | 32.0055 | -80.7946 | 2021-12-23 03:19:55
TORRENS | 248923000 | 14.2 | 16.33 | One-way Transit | 17.5 | 0 | 105 | 656 | 105 | Panamax | 70 | 142 | 142 | Outbound | 306 | 20.13 | 41008 | Nearshore | 32.0023 | -80.7917 | 2021-12-23 03:20:55
TORRENS | 248923000 | 14.3 | 16.33 | One-way Transit | 19.33 | 1 | 116 | 656 | 105 | Panamax | 70 | 140 | 141 | Outbound | 306 | 20.13 | 41008 | Nearshore | 31.9992 | -80.7889 | 2021-12-23 03:21:55
TORRENS | 248923000 | 13.6 | 16.33 | One-way Transit | 19.33 | 1 | 116 | 656 | 105 | Panamax | 70 | 120 | 121 | Outbound | 306 | 20.13 | 41008 | Offshore | 31.9906 | -80.7755 | 2021-12-23 03:25:37
TORRENS | 248923000 | 13.5 | 16.33 | One-way Transit | 17.5 | 0 | 105 | 656 | 105 | Panamax | 70 | 119 | 119 | Outbound | 306 | 20.13 | 41008 | Offshore | 31.9887 | -80.7717 | 2021-12-23 03:26:37
TORRENS | 248923000 | 13.4 | 16.33 | One-way Transit | 19.33 | 1 | 116 | 656 | 105 | Panamax | 70 | 117 | 118 | Outbound | 306 | 20.13 | 41008 | Offshore | 31.9869 | -80.7678 | 2021-12-23 03:27:37
TORRENS | 248923000 | 13.4 | 16.33 | One-way Transit | 17.5 | 0 | 105 | 656 | 105 | Panamax | 70 | 117 | 117 | Outbound | 306 | 20.13 | 41008 | Offshore | 31.9851 | -80.7639 | 2021-12-23 03:28:37
TORRENS | 248923000 | 13.4 | 16.33 | One-way Transit | 17.5 | 0 | 105 | 656 | 105 | Panamax | 70 | 117 | 117 | Outbound | 306 | 20.13 | 41008 | Offshore | 31.9834 | -80.76 | 2021-12-23 03:29:38
TORRENS | 248923000 | 13.4 | 16.33 | One-way Transit | 19.33 | 1 | 116 | 656 | 105 | Panamax | 70 | 116 | 117 | Outbound | 306 | 20.13 | 41008 | Offshore | 31.9814 | -80.7555 | 2021-12-23 03:30:48
TORRENS | 248923000 | 13.3 | 16.33 | One-way Transit | 19.33 | 1 | 116 | 656 | 105 | Panamax | 70 | 118 | 117 | Outbound | 306 | 20.13 | 41008 | Offshore | 31.9797 | -80.7516 | 2021-12-23 03:31:48
TORRENS | 248923000 | 12.4 | 16.33 | One-way Transit | 17.5 | 0 | 105 | 656 | 105 | Panamax | 70 | 117 | 117 | Outbound | 306 | 20.13 | 41008 | Offshore | 31.9778 | -80.7473 | 2021-12-23 03:32:57
TORRENS | 248923000 | 11.8 | 16.33 | One-way Transit | 17.5 | 0 | 105 | 656 | 105 | Panamax | 70 | 118 | 118 | Outbound | 306 | 20.13 | 41008 | Offshore | 31.9762 | -80.7438 | 2021-12-23 03:33:57
TORRENS | 248923000 | 11.3 | 16.33 | One-way Transit | 17.5 | 0 | 105 | 656 | 105 | Panamax | 70 | 118 | 118 | Outbound | 306 | 20.13 | 41008 | Offshore | 31.9747 | -80.7405 | 2021-12-23 03:34:57
TORRENS | 248923000 | 11 | 16.33 | One-way Transit | 17.5 | 0 | 105 | 656 | 105 | Panamax | 70 | 118 | 118 | Outbound | 306 | 20.13 | 41008 | Offshore | 31.9732 | -80.7373 | 2021-12-23 03:35:58
PARSIFAL | 566085000 | 13 | 21.03 | One-way Transit | 20 | 1 | 120 | 869 | 105 | Panamax | 70 | 298 | 299 | Inbound | 332 | 24.61 | 41008 | Offshore | 31.9735 | -80.7381 | 2021-12-23 06:18:40
PARSIFAL | 566085000 | 13 | 21.03 | One-way Transit | 20 | 1 | 120 | 869 | 105 | Panamax | 70 | 298 | 299 | Inbound | 332 | 24.61 | 41008 | Offshore | 31.9752 | -80.7419 | 2021-12-23 06:19:40
PARSIFAL | 566085000 | 13 | 21.25 | One-way Transit | 20 | 1 | 120 | 869 | 105 | Panamax | 70 | 298 | 299 | Inbound | 342 | 26.84 | 41008 | Offshore | 31.9771 | -80.7463 | 2021-12-23 06:20:49
PARSIFAL | 566085000 | 13 | 21.25 | One-way Transit | 20 | 1 | 120 | 869 | 105 | Panamax | 70 | 298 | 299 | Inbound | 342 | 26.84 | 41008 | Offshore | 31.9791 | -80.7507 | 2021-12-23 06:21:59
PARSIFAL | 566085000 | 13 | 21.25 | One-way Transit | 20 | 1 | 120 | 869 | 105 | Panamax | 70 | 298 | 299 | Inbound | 342 | 26.84 | 41008 | Offshore | 31.9808 | -80.7545 | 2021-12-23 06:22:59
PARSIFAL | 566085000 | 13 | 21.25 | One-way Transit | 20 | 1 | 120 | 869 | 105 | Panamax | 70 | 298 | 299 | Inbound | 342 | 26.84 | 41008 | Offshore | 31.982 | -80.757 | 2021-12-23 06:23:40
PARSIFAL | 566085000 | 13 | 21.25 | One-way Transit | 20 | 1 | 120 | 869 | 105 | Panamax | 70 | 298 | 299 | Inbound | 342 | 26.84 | 41008 | Offshore | 31.9843 | -80.762 | 2021-12-23 06:24:59
PARSIFAL | 566085000 | 13 | 21.25 | One-way Transit | 20 | 1 | 120 | 869 | 105 | Panamax | 70 | 298 | 299 | Inbound | 342 | 26.84 | 41008 | Offshore | 31.986 | -80.7658 | 2021-12-23 06:25:59
PARSIFAL | 566085000 | 13.1 | 21.25 | One-way Transit | 22.5 | 2 | 135 | 869 | 105 | Panamax | 70 | 297 | 299 | Inbound | 342 | 26.84 | 41008 | Offshore | 31.9876 | -80.7696 | 2021-12-23 06:26:59
PARSIFAL | 566085000 | 13.1 | 21.25 | One-way Transit | 20 | 1 | 120 | 869 | 105 | Panamax | 70 | 298 | 299 | Inbound | 342 | 26.84 | 41008 | Offshore | 31.9885 | -80.7716 | 2021-12-23 06:27:31
PARSIFAL | 566085000 | 13.1 | 21.25 | One-way Transit | 20 | 1 | 120 | 869 | 105 | Panamax | 70 | 298 | 299 | Inbound | 342 | 26.84 | 41008 | Offshore | 31.9905 | -80.776 | 2021-12-23 06:28:41
PARSIFAL | 566085000 | 12.6 | 21.25 | One-way Transit | 17.5 | 0 | 105 | 869 | 105 | Panamax | 70 | 320 | 320 | Inbound | 342 | 26.84 | 41008 | Nearshore | 32 | -80.7893 | 2021-12-23 06:32:49
PARSIFAL | 566085000 | 12.5 | 21.25 | One-way Transit | 20 | 1 | 120 | 869 | 105 | Panamax | 70 | 320 | 321 | Inbound | 342 | 26.84 | 41008 | Nearshore | 32.0027 | -80.792 | 2021-12-23 06:33:49
PARSIFAL | 566085000 | 12.5 | 21.25 | One-way Transit | 20 | 1 | 120 | 869 | 105 | Panamax | 70 | 321 | 322 | Inbound | 342 | 26.84 | 41008 | Nearshore | 32.0059 | -80.795 | 2021-12-23 06:35:00
PARSIFAL | 566085000 | 12.5 | 21.25 | One-way Transit | 20 | 1 | 120 | 869 | 105 | Panamax | 70 | 321 | 322 | Inbound | 342 | 26.84 | 41008 | Nearshore | 32.0077 | -80.7967 | 2021-12-23 06:35:39
PARSIFAL | 566085000 | 12.6 | 21.25 | One-way Transit | 20 | 1 | 120 | 869 | 105 | Panamax | 70 | 322 | 323 | Inbound | 342 | 26.84 | 41008 | Nearshore | 32.0104 | -80.7993 | 2021-12-23 06:36:39
PARSIFAL | 566085000 | 12.7 | 21.25 | One-way Transit | 20 | 1 | 120 | 869 | 105 | Panamax | 70 | 323 | 324 | Inbound | 342 | 26.84 | 41008 | Nearshore | 32.0142 | -80.8027 | 2021-12-23 06:38:01
PARSIFAL | 566085000 | 12.7 | 21.25 | One-way Transit | 20 | 1 | 120 | 869 | 105 | Panamax | 70 | 323 | 324 | Inbound | 342 | 26.84 | 41008 | Nearshore | 32.0161 | -80.8044 | 2021-12-23 06:38:40
PARSIFAL | 566085000 | 12.7 | 21.25 | One-way Transit | 20 | 1 | 120 | 869 | 105 | Panamax | 70 | 323 | 324 | Inbound | 342 | 26.84 | 41008 | Nearshore | 32.0199 | -80.8077 | 2021-12-23 06:40:01
PARSIFAL | 566085000 | 12.7 | 21.25 | One-way Transit | 17.5 | 0 | 105 | 869 | 105 | Panamax | 70 | 324 | 324 | Inbound | 342 | 26.84 | 41008 | Nearshore | 32.0219 | -80.8094 | 2021-12-23 06:40:40
PARSIFAL | 566085000 | 12.7 | 21.25 | One-way Transit | 20 | 1 | 120 | 869 | 105 | Panamax | 70 | 322 | 323 | Inbound | 342 | 26.84 | 41008 | Nearshore | 32.0251 | -80.8124 | 2021-12-23 06:41:50
PARSIFAL | 566085000 | 12.7 | 21.25 | One-way Transit | 20 | 1 | 120 | 869 | 105 | Panamax | 70 | 322 | 323 | Inbound | 342 | 26.84 | 41008 | Nearshore | 32.0279 | -80.815 | 2021-12-23 06:42:50
EVER FORE | 354022000 | 15.9 | 20.13 | One-way Transit | 26.17 | 0 | 157 | 1096 | 157 | Post-Panamax | 70 | 136 | 136 | Outbound | 347 | 24.61 | 41008 | Nearshore | 32.0281 | -80.8155 | 2021-12-23 07:59:39
EVER FORE | 354022000 | 15.7 | 20.13 | One-way Transit | 29.33 | 1 | 176 | 1096 | 157 | Post-Panamax | 70 | 142 | 141 | Outbound | 347 | 24.61 | 41008 | Nearshore | 32.0247 | -80.8122 | 2021-12-23 08:00:39
EVER FORE | 354022000 | 15.6 | 20.13 | One-way Transit | 29.33 | 1 | 176 | 1096 | 157 | Post-Panamax | 70 | 142 | 141 | Outbound | 347 | 24.61 | 41008 | Nearshore | 32.0212 | -80.8089 | 2021-12-23 08:01:39
EVER FORE | 354022000 | 15.4 | 20.13 | One-way Transit | 29.33 | 1 | 176 | 1096 | 157 | Post-Panamax | 70 | 142 | 141 | Outbound | 347 | 24.61 | 41008 | Nearshore | 32.0179 | -80.806 | 2021-12-23 08:02:39
EVER FORE | 354022000 | 15.4 | 20.13 | One-way Transit | 32.5 | 2 | 195 | 1096 | 157 | Post-Panamax | 70 | 143 | 141 | Outbound | 347 | 24.61 | 41008 | Nearshore | 32.0142 | -80.8026 | 2021-12-23 08:03:44
EVER FORE | 354022000 | 15.1 | 20.13 | One-way Transit | 29.33 | 1 | 176 | 1096 | 157 | Post-Panamax | 70 | 142 | 141 | Outbound | 347 | 24.61 | 41008 | Nearshore | 32.0108 | -80.7996 | 2021-12-23 08:04:44
EVER FORE | 354022000 | 14.8 | 20.13 | One-way Transit | 29.33 | 1 | 176 | 1096 | 157 | Post-Panamax | 70 | 142 | 141 | Outbound | 347 | 24.61 | 41008 | Nearshore | 32.0075 | -80.7966 | 2021-12-23 08:05:44
EVER FORE | 354022000 | 14.6 | 20.13 | One-way Transit | 32.5 | 2 | 195 | 1096 | 157 | Post-Panamax | 70 | 142 | 140 | Outbound | 347 | 24.61 | 41008 | Nearshore | 32.0042 | -80.7936 | 2021-12-23 08:06:44
EVER FORE | 354022000 | 14.4 | 20.13 | One-way Transit | 32.5 | 2 | 195 | 1096 | 157 | Post-Panamax | 70 | 142 | 140 | Outbound | 347 | 24.61 | 41008 | Nearshore | 32.001 | -80.7909 | 2021-12-23 08:07:44
EVER FORE | 354022000 | 14.1 | 20.13 | One-way Transit | 29.33 | 1 | 176 | 1096 | 157 | Post-Panamax | 70 | 118 | 117 | Outbound | 347 | 24.61 | 41008 | Offshore | 31.9911 | -80.7766 | 2021-12-23 08:11:44
EVER FORE | 354022000 | 14.1 | 20.13 | One-way Transit | 29.33 | 1 | 176 | 1096 | 157 | Post-Panamax | 70 | 118 | 117 | Outbound | 347 | 24.61 | 41008 | Offshore | 31.9892 | -80.7726 | 2021-12-23 08:12:44
EVER FORE | 354022000 | 14.2 | 20.13 | One-way Transit | 29.33 | 1 | 176 | 1096 | 157 | Post-Panamax | 70 | 118 | 117 | Outbound | 347 | 24.61 | 41008 | Offshore | 31.9873 | -80.7685 | 2021-12-23 08:13:44
EVER FORE | 354022000 | 14 | 20.13 | One-way Transit | 29.33 | 1 | 176 | 1096 | 157 | Post-Panamax | 70 | 118 | 117 | Outbound | 347 | 24.61 | 41008 | Offshore | 31.9854 | -80.7644 | 2021-12-23 08:14:44
EVER FORE | 354022000 | 13.8 | 20.13 | One-way Transit | 32.5 | 2 | 195 | 1096 | 157 | Post-Panamax | 70 | 119 | 117 | Outbound | 347 | 24.61 | 41008 | Offshore | 31.9833 | -80.7597 | 2021-12-23 08:15:56
EVER FORE | 354022000 | 13.5 | 20.13 | One-way Transit | 29.33 | 1 | 176 | 1096 | 157 | Post-Panamax | 70 | 118 | 117 | Outbound | 347 | 24.61 | 41008 | Offshore | 31.9824 | -80.7576 | 2021-12-23 08:16:27
EVER FORE | 354022000 | 13.1 | 20.13 | One-way Transit | 32.5 | 2 | 195 | 1096 | 157 | Post-Panamax | 70 | 119 | 117 | Outbound | 347 | 24.61 | 41008 | Offshore | 31.9804 | -80.7535 | 2021-12-23 08:17:32
EVER FORE | 354022000 | 12.4 | 20.13 | One-way Transit | 32.5 | 2 | 195 | 1096 | 157 | Post-Panamax | 70 | 119 | 117 | Outbound | 347 | 24.61 | 41008 | Offshore | 31.9784 | -80.7491 | 2021-12-23 08:18:44
EVER FORE | 354022000 | 11.6 | 20.13 | One-way Transit | 32.5 | 2 | 195 | 1096 | 157 | Post-Panamax | 70 | 119 | 117 | Outbound | 347 | 24.61 | 41008 | Offshore | 31.9764 | -80.7449 | 2021-12-23 08:19:58
EVER FORE | 354022000 | 11.2 | 20.8 | One-way Transit | 32.5 | 2 | 195 | 1096 | 157 | Post-Panamax | 70 | 119 | 117 | Outbound | 351 | 24.61 | 41008 | Offshore | 31.9754 | -80.7429 | 2021-12-23 08:20:38
EVER FORE | 354022000 | 10.5 | 20.8 | One-way Transit | 32.5 | 2 | 195 | 1096 | 157 | Post-Panamax | 70 | 119 | 117 | Outbound | 351 | 24.61 | 41008 | Offshore | 31.9735 | -80.7387 | 2021-12-23 08:21:58
EVER FORE | 354022000 | 10.2 | 20.8 | One-way Transit | 32.5 | 2 | 195 | 1096 | 157 | Post-Panamax | 70 | 119 | 117 | Outbound | 351 | 24.61 | 41008 | Offshore | 31.9725 | -80.7367 | 2021-12-23 08:22:38
NEW YORK EXPRESS | 218776000 | 14.5 | 18.34 | One-way Transit | 29.67 | 1 | 178 | 1200 | 157 | Post-Panamax | 70 | 298 | 299 | Inbound | 48 | 24.61 | 41008 | Offshore | 31.9737 | -80.7392 | 2021-12-23 12:22:43
NEW YORK EXPRESS | 218776000 | 14.6 | 18.34 | One-way Transit | 33.17 | 2 | 199 | 1200 | 157 | Post-Panamax | 70 | 298 | 300 | Inbound | 48 | 24.61 | 41008 | Offshore | 31.9757 | -80.7434 | 2021-12-23 12:23:43
NEW YORK EXPRESS | 218776000 | 14.7 | 18.34 | One-way Transit | 33.17 | 2 | 199 | 1200 | 157 | Post-Panamax | 70 | 298 | 300 | Inbound | 48 | 24.61 | 41008 | Offshore | 31.9776 | -80.7476 | 2021-12-23 12:24:43
NEW YORK EXPRESS | 218776000 | 14.7 | 18.34 | One-way Transit | 33.17 | 2 | 199 | 1200 | 157 | Post-Panamax | 70 | 298 | 300 | Inbound | 48 | 24.61 | 41008 | Offshore | 31.9795 | -80.7519 | 2021-12-23 12:25:43
NEW YORK EXPRESS | 218776000 | 14.6 | 18.34 | One-way Transit | 29.67 | 1 | 178 | 1200 | 157 | Post-Panamax | 70 | 298 | 299 | Inbound | 48 | 24.61 | 41008 | Offshore | 31.9815 | -80.7561 | 2021-12-23 12:26:43
NEW YORK EXPRESS | 218776000 | 14.7 | 18.34 | One-way Transit | 33.17 | 2 | 199 | 1200 | 157 | Post-Panamax | 70 | 298 | 300 | Inbound | 48 | 24.61 | 41008 | Offshore | 31.9834 | -80.7604 | 2021-12-23 12:27:43
NEW YORK EXPRESS | 218776000 | 14.6 | 18.34 | One-way Transit | 29.67 | 1 | 178 | 1200 | 157 | Post-Panamax | 70 | 298 | 299 | Inbound | 48 | 24.61 | 41008 | Offshore | 31.9853 | -80.7646 | 2021-12-23 12:28:42
NEW YORK EXPRESS | 218776000 | 14.7 | 18.34 | One-way Transit | 29.67 | 1 | 178 | 1200 | 157 | Post-Panamax | 70 | 298 | 299 | Inbound | 48 | 24.61 | 41008 | Offshore | 31.9875 | -80.7694 | 2021-12-23 12:29:49
NEW YORK EXPRESS | 218776000 | 14.7 | 18.34 | One-way Transit | 29.67 | 1 | 178 | 1200 | 157 | Post-Panamax | 70 | 299 | 300 | Inbound | 48 | 24.61 | 41008 | Offshore | 31.9896 | -80.7739 | 2021-12-23 12:30:54
NEW YORK EXPRESS | 218776000 | 14.7 | 18.34 | One-way Transit | 29.67 | 1 | 178 | 1200 | 157 | Post-Panamax | 70 | 299 | 300 | Inbound | 48 | 24.61 | 41008 | Offshore | 31.9907 | -80.7761 | 2021-12-23 12:31:25
GRANDE GABON | 247304600 | 13.2 | 18.34 | One-way Transit | 27.5 | 5 | 165 | 692 | 105 | Panamax | 70 | 312 | 307 | Inbound | 48 | 24.61 | 41008 | Offshore | 31.9729 | -80.7374 | 2021-12-23 12:33:24
NEW YORK EXPRESS | 218776000 | 14 | 18.34 | One-way Transit | 36.67 | 3 | 220 | 1200 | 157 | Post-Panamax | 70 | 320 | 323 | Inbound | 48 | 24.61 | 41008 | Nearshore | 31.9986 | -80.7885 | 2021-12-23 12:34:43
GRANDE GABON | 247304600 | 13.1 | 18.34 | One-way Transit | 19.5 | 1 | 117 | 692 | 105 | Panamax | 70 | 299 | 300 | Inbound | 48 | 24.61 | 41008 | Offshore | 31.9755 | -80.7421 | 2021-12-23 12:34:43
GRANDE GABON | 247304600 | 13.4 | 18.34 | One-way Transit | 19.5 | 1 | 117 | 692 | 105 | Panamax | 70 | 297 | 298 | Inbound | 48 | 24.61 | 41008 | Offshore | 31.9773 | -80.7459 | 2021-12-23 12:35:43
NEW YORK EXPRESS | 218776000 | 13.9 | 18.34 | One-way Transit | 29.67 | 1 | 178 | 1200 | 157 | Post-Panamax | 70 | 321 | 322 | Inbound | 48 | 24.61 | 41008 | Nearshore | 32.0016 | -80.7913 | 2021-12-23 12:35:43
NEW YORK EXPRESS | 218776000 | 13.9 | 18.34 | One-way Transit | 33.17 | 2 | 199 | 1200 | 157 | Post-Panamax | 70 | 322 | 324 | Inbound | 48 | 24.61 | 41008 | Nearshore | 32.0046 | -80.7942 | 2021-12-23 12:36:43
GRANDE GABON | 247304600 | 13.7 | 18.34 | One-way Transit | 19.5 | 1 | 117 | 692 | 105 | Panamax | 70 | 297 | 298 | Inbound | 48 | 24.61 | 41008 | Offshore | 31.9793 | -80.7507 | 2021-12-23 12:36:54
GRANDE GABON | 247304600 | 13.8 | 18.34 | One-way Transit | 19.5 | 1 | 117 | 692 | 105 | Panamax | 70 | 297 | 298 | Inbound | 48 | 24.61 | 41008 | Offshore | 31.9801 | -80.7527 | 2021-12-23 12:37:24
NEW YORK EXPRESS | 218776000 | 13.9 | 18.34 | One-way Transit | 29.67 | 1 | 178 | 1200 | 157 | Post-Panamax | 70 | 324 | 325 | Inbound | 48 | 24.61 | 41008 | Nearshore | 32.0078 | -80.7969 | 2021-12-23 12:37:43
GRANDE GABON | 247304600 | 13.9 | 18.34 | One-way Transit | 19.5 | 1 | 117 | 692 | 105 | Panamax | 70 | 297 | 298 | Inbound | 48 | 24.61 | 41008 | Offshore | 31.9821 | -80.7572 | 2021-12-23 12:38:33
NEW YORK EXPRESS | 218776000 | 14 | 18.34 | One-way Transit | 29.67 | 1 | 178 | 1200 | 157 | Post-Panamax | 70 | 323 | 324 | Inbound | 48 | 24.61 | 41008 | Nearshore | 32.011 | -80.7997 | 2021-12-23 12:38:43
GRANDE GABON | 247304600 | 13.9 | 18.34 | One-way Transit | 21.5 | 2 | 129 | 692 | 105 | Panamax | 70 | 296 | 298 | Inbound | 48 | 24.61 | 41008 | Offshore | 31.9839 | -80.7613 | 2021-12-23 12:39:33
NEW YORK EXPRESS | 218776000 | 14.2 | 18.34 | One-way Transit | 26.17 | 0 | 157 | 1200 | 157 | Post-Panamax | 70 | 324 | 324 | Inbound | 48 | 24.61 | 41008 | Nearshore | 32.0142 | -80.8024 | 2021-12-23 12:39:43
GRANDE GABON | 247304600 | 14 | 18.34 | One-way Transit | 19.5 | 1 | 117 | 692 | 105 | Panamax | 70 | 297 | 298 | Inbound | 48 | 24.61 | 41008 | Offshore | 31.9858 | -80.7658 | 2021-12-23 12:40:40
NEW YORK EXPRESS | 218776000 | 14.4 | 18.34 | One-way Transit | 29.67 | 1 | 178 | 1200 | 157 | Post-Panamax | 70 | 322 | 323 | Inbound | 48 | 24.61 | 41008 | Nearshore | 32.0173 | -80.8053 | 2021-12-23 12:40:43
GRANDE GABON | 247304600 | 14 | 18.34 | One-way Transit | 19.5 | 1 | 117 | 692 | 105 | Panamax | 70 | 297 | 298 | Inbound | 48 | 24.61 | 41008 | Offshore | 31.9876 | -80.7699 | 2021-12-23 12:41:40
NEW YORK EXPRESS | 218776000 | 14.5 | 18.34 | One-way Transit | 29.67 | 1 | 178 | 1200 | 157 | Post-Panamax | 70 | 321 | 322 | Inbound | 48 | 24.61 | 41008 | Nearshore | 32.0208 | -80.8085 | 2021-12-23 12:41:49
GRANDE GABON | 247304600 | 14 | 18.34 | One-way Transit | 19.5 | 1 | 117 | 692 | 105 | Panamax | 70 | 297 | 298 | Inbound | 48 | 24.61 | 41008 | Offshore | 31.9894 | -80.774 | 2021-12-23 12:42:40
NEW YORK EXPRESS | 218776000 | 14.7 | 18.34 | One-way Transit | 26.17 | 0 | 157 | 1200 | 157 | Post-Panamax | 70 | 320 | 320 | Inbound | 48 | 24.61 | 41008 | Nearshore | 32.0243 | -80.8119 | 2021-12-23 12:42:55
GRANDE GABON | 247304600 | 14.1 | 18.34 | One-way Transit | 19.5 | 1 | 117 | 692 | 105 | Panamax | 70 | 297 | 298 | Inbound | 48 | 24.61 | 41008 | Offshore | 31.9912 | -80.7781 | 2021-12-23 12:43:40
NEW YORK EXPRESS | 218776000 | 15 | 18.34 | One-way Transit | 26.17 | 0 | 157 | 1200 | 157 | Post-Panamax | 70 | 319 | 319 | Inbound | 48 | 24.61 | 41008 | Nearshore | 32.0274 | -80.8151 | 2021-12-23 12:43:55
GRANDE GABON | 247304600 | 14 | 18.34 | One-way Transit | 21.5 | 2 | 129 | 692 | 105 | Panamax | 70 | 325 | 327 | Inbound | 48 | 24.61 | 41008 | Nearshore | 32.0013 | -80.7918 | 2021-12-23 12:47:40
GRANDE GABON | 247304600 | 14.4 | 18.34 | One-way Transit | 19.5 | 1 | 117 | 692 | 105 | Panamax | 70 | 326 | 327 | Inbound | 48 | 24.61 | 41008 | Nearshore | 32.0046 | -80.7944 | 2021-12-23 12:48:40
GRANDE GABON | 247304600 | 14.6 | 18.34 | One-way Transit | 17.5 | 0 | 105 | 692 | 105 | Panamax | 70 | 325 | 325 | Inbound | 48 | 24.61 | 41008 | Nearshore | 32.008 | -80.797 | 2021-12-23 12:49:40
GRANDE GABON | 247304600 | 14.7 | 18.34 | One-way Transit | 19.5 | 1 | 117 | 692 | 105 | Panamax | 70 | 324 | 323 | Inbound | 48 | 24.61 | 41008 | Nearshore | 32.0113 | -80.7998 | 2021-12-23 12:50:40
GRANDE GABON | 247304600 | 15 | 18.34 | One-way Transit | 17.5 | 0 | 105 | 692 | 105 | Panamax | 70 | 322 | 322 | Inbound | 48 | 24.61 | 41008 | Nearshore | 32.0146 | -80.8028 | 2021-12-23 12:51:40
GRANDE GABON | 247304600 | 15.2 | 18.34 | One-way Transit | 17.5 | 0 | 105 | 692 | 105 | Panamax | 70 | 322 | 322 | Inbound | 48 | 24.61 | 41008 | Nearshore | 32.0179 | -80.8059 | 2021-12-23 12:52:40
GRANDE GABON | 247304600 | 15.4 | 18.34 | One-way Transit | 17.5 | 0 | 105 | 692 | 105 | Panamax | 70 | 322 | 322 | Inbound | 48 | 24.61 | 41008 | Nearshore | 32.0213 | -80.809 | 2021-12-23 12:53:40
GRANDE GABON | 247304600 | 15.6 | 18.34 | One-way Transit | 19.5 | 1 | 117 | 692 | 105 | Panamax | 70 | 321 | 322 | Inbound | 48 | 24.61 | 41008 | Nearshore | 32.0246 | -80.8122 | 2021-12-23 12:54:40
GRANDE GABON | 247304600 | 15.4 | 18.34 | One-way Transit | 33.33 | 8 | 200 | 692 | 105 | Panamax | 70 | 321 | 313 | Inbound | 48 | 24.61 | 41008 | Nearshore | 32.0283 | -80.8156 | 2021-12-23 12:55:44
OOCL CHONGQING | 477832400 | 14 | 17.45 | Two-way Transit | 59.33 | 1 | 178 | 1200 | 157 | Post-Panamax | 70 | 137 | 136 | Outbound | 22 | 22.37 | 41008 | Nearshore | 32.028 | -80.8156 | 2021-12-23 18:51:00
OOCL CHONGQING | 477832400 | 13.9 | 17.45 | Two-way Transit | 66.33 | 2 | 199 | 1200 | 157 | Post-Panamax | 70 | 140 | 138 | Outbound | 22 | 22.37 | 41008 | Nearshore | 32.025 | -80.8126 | 2021-12-23 18:52:00
OOCL CHONGQING | 477832400 | 14 | 17.45 | Two-way Transit | 59.33 | 1 | 178 | 1200 | 157 | Post-Panamax | 70 | 140 | 139 | Outbound | 22 | 22.37 | 41008 | Nearshore | 32.0221 | -80.8097 | 2021-12-23 18:53:00
OOCL CHONGQING | 477832400 | 13.9 | 17.45 | Two-way Transit | 73.33 | 3 | 220 | 1200 | 157 | Post-Panamax | 70 | 143 | 140 | Outbound | 22 | 22.37 | 41008 | Nearshore | 32.0189 | -80.8069 | 2021-12-23 18:54:00
OOCL CHONGQING | 477832400 | 14.1 | 17.45 | Two-way Transit | 73.33 | 3 | 220 | 1200 | 157 | Post-Panamax | 70 | 143 | 140 | Outbound | 22 | 22.37 | 41008 | Nearshore | 32.0158 | -80.804 | 2021-12-23 18:55:00
OOCL CHONGQING | 477832400 | 14.1 | 17.45 | Two-way Transit | 73.33 | 3 | 220 | 1200 | 157 | Post-Panamax | 70 | 143 | 140 | Outbound | 22 | 22.37 | 41008 | Nearshore | 32.0142 | -80.8027 | 2021-12-23 18:55:30
OOCL CHONGQING | 477832400 | 14.1 | 17.45 | Two-way Transit | 80 | 4 | 240 | 1200 | 157 | Post-Panamax | 70 | 143 | 139 | Outbound | 22 | 22.37 | 41008 | Nearshore | 32.0108 | -80.7995 | 2021-12-23 18:56:37
OOCL CHONGQING | 477832400 | 14.1 | 17.45 | Two-way Transit | 73.33 | 3 | 220 | 1200 | 157 | Post-Panamax | 70 | 142 | 139 | Outbound | 22 | 22.37 | 41008 | Nearshore | 32.0074 | -80.7964 | 2021-12-23 18:57:43
OOCL CHONGQING | 477832400 | 13.9 | 17.45 | Two-way Transit | 73.33 | 3 | 220 | 1200 | 157 | Post-Panamax | 70 | 142 | 139 | Outbound | 22 | 22.37 | 41008 | Nearshore | 32.0041 | -80.7933 | 2021-12-23 18:58:48
OOCL CHONGQING | 477832400 | 13.8 | 17.45 | Two-way Transit | 66.33 | 2 | 199 | 1200 | 157 | Post-Panamax | 70 | 142 | 140 | Outbound | 22 | 22.37 | 41008 | Nearshore | 32.0011 | -80.7904 | 2021-12-23 18:59:48
OOCL CHONGQING | 477832400 | 12.9 | 17.45 | Two-way Transit | 73.33 | 3 | 220 | 1200 | 157 | Post-Panamax | 70 | 118 | 115 | Outbound | 22 | 22.37 | 41008 | Offshore | 31.9914 | -80.7773 | 2021-12-23 19:03:48
OOCL CHONGQING | 477832400 | 13 | 17.45 | Two-way Transit | 66.33 | 2 | 199 | 1200 | 157 | Post-Panamax | 70 | 119 | 117 | Outbound | 22 | 22.37 | 41008 | Offshore | 31.9896 | -80.7736 | 2021-12-23 19:04:48
OOCL CHONGQING | 477832400 | 13 | 17.45 | Two-way Transit | 66.33 | 2 | 199 | 1200 | 157 | Post-Panamax | 70 | 119 | 117 | Outbound | 22 | 22.37 | 41008 | Offshore | 31.9879 | -80.7699 | 2021-12-23 19:05:48
OOCL CHONGQING | 477832400 | 13.2 | 17.45 | Two-way Transit | 66.33 | 2 | 199 | 1200 | 157 | Post-Panamax | 70 | 120 | 118 | Outbound | 22 | 22.37 | 41008 | Offshore | 31.9857 | -80.7656 | 2021-12-23 19:06:57
OOCL CHONGQING | 477832400 | 13.4 | 17.45 | Two-way Transit | 66.33 | 2 | 199 | 1200 | 157 | Post-Panamax | 70 | 121 | 119 | Outbound | 22 | 22.37 | 41008 | Offshore | 31.9847 | -80.7637 | 2021-12-23 19:07:28
OOCL CHONGQING | 477832400 | 13.7 | 17.45 | Two-way Transit | 73.33 | 3 | 220 | 1200 | 157 | Post-Panamax | 70 | 120 | 117 | Outbound | 22 | 22.37 | 41008 | Offshore | 31.9821 | -80.7587 | 2021-12-23 19:08:47
OOCL CHONGQING | 477832400 | 13.7 | 17.45 | Two-way Transit | 73.33 | 3 | 220 | 1200 | 157 | Post-Panamax | 70 | 119 | 116 | Outbound | 22 | 22.37 | 41008 | Offshore | 31.9808 | -80.7559 | 2021-12-23 19:09:28
CMA CGM MELISANDE | 256888000 | 11.4 | 17.45 | Two-way Transit | 66 | 3 | 198 | 1099 | 141 | Post-Panamax | 70 | 299 | 302 | Inbound | 22 | 22.37 | 41008 | Offshore | 31.9741 | -80.7391 | 2021-12-23 19:09:57
CMA CGM MELISANDE | 256888000 | 11.8 | 17.45 | Two-way Transit | 59.67 | 2 | 179 | 1099 | 141 | Post-Panamax | 70 | 300 | 302 | Inbound | 22 | 22.37 | 41008 | Offshore | 31.975 | -80.7409 | 2021-12-23 19:10:28
OOCL CHONGQING | 477832400 | 13.8 | 17.45 | Two-way Transit | 80 | 4 | 240 | 1200 | 157 | Post-Panamax | 70 | 119 | 115 | Outbound | 22 | 22.37 | 41008 | Offshore | 31.9787 | -80.7514 | 2021-12-23 19:10:38
OOCL CHONGQING | 477832400 | 13.9 | 17.45 | Two-way Transit | 80 | 4 | 240 | 1200 | 157 | Post-Panamax | 70 | 119 | 115 | Outbound | 22 | 22.37 | 41008 | Offshore | 31.9766 | -80.7468 | 2021-12-23 19:11:47
CMA CGM MELISANDE | 256888000 | 12.7 | 17.45 | Two-way Transit | 72.33 | 4 | 217 | 1099 | 141 | Post-Panamax | 70 | 301 | 297 | Inbound | 22 | 22.37 | 41008 | Offshore | 31.9774 | -80.7455 | 2021-12-23 19:11:47
CMA CGM MELISANDE | 256888000 | 13.1 | 17.45 | One-way Transit | 29.83 | 2 | 179 | 1099 | 141 | Post-Panamax | 70 | 292 | 294 | Inbound | 22 | 22.37 | 41008 | Offshore | 31.9788 | -80.7494 | 2021-12-23 19:12:47
OOCL CHONGQING | 477832400 | 14 | 17.45 | One-way Transit | 36.67 | 3 | 220 | 1200 | 157 | Post-Panamax | 70 | 116 | 113 | Outbound | 22 | 22.37 | 41008 | Offshore | 31.9747 | -80.7421 | 2021-12-23 19:12:52
CMA CGM MELISANDE | 256888000 | 13.5 | 17.45 | One-way Transit | 39.33 | 5 | 236 | 1099 | 141 | Post-Panamax | 70 | 294 | 299 | Inbound | 22 | 22.37 | 41008 | Offshore | 31.9803 | -80.7535 | 2021-12-23 19:13:47
OOCL CHONGQING | 477832400 | 14 | 17.45 | One-way Transit | 40 | 4 | 240 | 1200 | 157 | Post-Panamax | 70 | 117 | 113 | Outbound | 22 | 22.37 | 41008 | Offshore | 31.973 | -80.7381 | 2021-12-23 19:13:52
CMA CGM MELISANDE | 256888000 | 13.7 | 17.45 | One-way Transit | 33 | 3 | 198 | 1099 | 141 | Post-Panamax | 70 | 297 | 300 | Inbound | 22 | 22.37 | 41008 | Offshore | 31.9815 | -80.7561 | 2021-12-23 19:14:28
CMA CGM MELISANDE | 256888000 | 13.9 | 17.45 | One-way Transit | 26.67 | 1 | 160 | 1099 | 141 | Post-Panamax | 70 | 299 | 300 | Inbound | 22 | 22.37 | 41008 | Offshore | 31.984 | -80.7614 | 2021-12-23 19:15:47
CMA CGM MELISANDE | 256888000 | 14.1 | 17.45 | One-way Transit | 29.83 | 2 | 179 | 1099 | 141 | Post-Panamax | 70 | 298 | 300 | Inbound | 22 | 22.37 | 41008 | Offshore | 31.986 | -80.7657 | 2021-12-23 19:16:51
CMA CGM MELISANDE | 256888000 | 14.2 | 17.45 | One-way Transit | 26.67 | 1 | 160 | 1099 | 141 | Post-Panamax | 70 | 299 | 300 | Inbound | 22 | 22.37 | 41008 | Offshore | 31.9881 | -80.7701 | 2021-12-23 19:17:57
CMA CGM MELISANDE | 256888000 | 14.2 | 17.45 | One-way Transit | 26.67 | 1 | 160 | 1099 | 141 | Post-Panamax | 70 | 299 | 298 | Inbound | 22 | 22.37 | 41008 | Offshore | 31.9901 | -80.7742 | 2021-12-23 19:18:57
CMA CGM MELISANDE | 256888000 | 13.5 | 18.79 | One-way Transit | 26.67 | 1 | 160 | 1099 | 141 | Post-Panamax | 70 | 322 | 323 | Inbound | 28 | 24.61 | 41008 | Nearshore | 32.001 | -80.7905 | 2021-12-23 19:23:33
CMA CGM MELISANDE | 256888000 | 13.1 | 18.79 | One-way Transit | 26.67 | 1 | 160 | 1099 | 141 | Post-Panamax | 70 | 322 | 323 | Inbound | 28 | 24.61 | 41008 | Nearshore | 32.0039 | -80.7931 | 2021-12-23 19:24:33
CMA CGM MELISANDE | 256888000 | 13 | 18.79 | One-way Transit | 29.83 | 2 | 179 | 1099 | 141 | Post-Panamax | 70 | 321 | 323 | Inbound | 28 | 24.61 | 41008 | Nearshore | 32.0071 | -80.7961 | 2021-12-23 19:25:39
CMA CGM MELISANDE | 256888000 | 13.4 | 18.79 | One-way Transit | 29.83 | 2 | 179 | 1099 | 141 | Post-Panamax | 70 | 321 | 323 | Inbound | 28 | 24.61 | 41008 | Nearshore | 32.0103 | -80.799 | 2021-12-23 19:26:45
CMA CGM MELISANDE | 256888000 | 13.6 | 18.79 | One-way Transit | 29.83 | 2 | 179 | 1099 | 141 | Post-Panamax | 70 | 321 | 323 | Inbound | 28 | 24.61 | 41008 | Nearshore | 32.0138 | -80.8022 | 2021-12-23 19:27:55
CMA CGM MELISANDE | 256888000 | 13.7 | 18.79 | One-way Transit | 26.67 | 1 | 160 | 1099 | 141 | Post-Panamax | 70 | 322 | 323 | Inbound | 28 | 24.61 | 41008 | Nearshore | 32.0158 | -80.804 | 2021-12-23 19:28:34
CMA CGM MELISANDE | 256888000 | 13.9 | 18.79 | One-way Transit | 26.67 | 1 | 160 | 1099 | 141 | Post-Panamax | 70 | 322 | 323 | Inbound | 28 | 24.61 | 41008 | Nearshore | 32.0188 | -80.8067 | 2021-12-23 19:29:34
CMA CGM MELISANDE | 256888000 | 14 | 18.79 | One-way Transit | 26.67 | 1 | 160 | 1099 | 141 | Post-Panamax | 70 | 322 | 323 | Inbound | 28 | 24.61 | 41008 | Nearshore | 32.022 | -80.8095 | 2021-12-23 19:30:34
CMA CGM MELISANDE | 256888000 | 14.2 | 18.79 | One-way Transit | 26.67 | 1 | 160 | 1099 | 141 | Post-Panamax | 70 | 322 | 323 | Inbound | 28 | 24.61 | 41008 | Nearshore | 32.0252 | -80.8123 | 2021-12-23 19:31:34
ZIM CHARLESTON | 477714100 | 13.1 | 18.79 | One-way Transit | 26.67 | 1 | 160 | 1102 | 141 | Post-Panamax | 70 | 299 | 300 | Inbound | 28 | 24.61 | 41008 | Offshore | 31.9742 | -80.7396 | 2021-12-23 20:09:35
ZIM CHARLESTON | 477714100 | 13.2 | 18.79 | One-way Transit | 23.5 | 0 | 141 | 1102 | 141 | Post-Panamax | 70 | 299 | 299 | Inbound | 28 | 24.61 | 41008 | Offshore | 31.9765 | -80.7444 | 2021-12-23 20:10:44
ZIM CHARLESTON | 477714100 | 13.5 | 18.79 | One-way Transit | 26.67 | 1 | 160 | 1102 | 141 | Post-Panamax | 70 | 298 | 299 | Inbound | 28 | 24.61 | 41008 | Offshore | 31.9788 | -80.7494 | 2021-12-23 20:11:54
ZIM CHARLESTON | 477714100 | 13.7 | 18.79 | One-way Transit | 26.67 | 1 | 160 | 1102 | 141 | Post-Panamax | 70 | 298 | 299 | Inbound | 28 | 24.61 | 41008 | Offshore | 31.9798 | -80.7516 | 2021-12-23 20:12:25
ZIM CHARLESTON | 477714100 | 13.4 | 18.79 | One-way Transit | 26.67 | 1 | 160 | 1102 | 141 | Post-Panamax | 70 | 297 | 298 | Inbound | 28 | 24.61 | 41008 | Offshore | 31.9824 | -80.7573 | 2021-12-23 20:13:44
ZIM CHARLESTON | 477714100 | 13.5 | 18.79 | One-way Transit | 26.67 | 1 | 160 | 1102 | 141 | Post-Panamax | 70 | 297 | 298 | Inbound | 28 | 24.61 | 41008 | Offshore | 31.9846 | -80.7623 | 2021-12-23 20:14:54
ZIM CHARLESTON | 477714100 | 13.3 | 18.79 | One-way Transit | 23.5 | 0 | 141 | 1102 | 141 | Post-Panamax | 70 | 298 | 298 | Inbound | 28 | 24.61 | 41008 | Offshore | 31.9866 | -80.7667 | 2021-12-23 20:15:55
ZIM CHARLESTON | 477714100 | 13.4 | 18.79 | One-way Transit | 23.5 | 0 | 141 | 1102 | 141 | Post-Panamax | 70 | 298 | 298 | Inbound | 28 | 24.61 | 41008 | Offshore | 31.9885 | -80.7709 | 2021-12-23 20:16:55
ZIM CHARLESTON | 477714100 | 13.4 | 18.79 | One-way Transit | 23.5 | 0 | 141 | 1102 | 141 | Post-Panamax | 70 | 298 | 298 | Inbound | 28 | 24.61 | 41008 | Offshore | 31.9904 | -80.7752 | 2021-12-23 20:17:55
ZIM CHARLESTON | 477714100 | 12.4 | 16.11 | One-way Transit | 23.5 | 0 | 141 | 1102 | 141 | Post-Panamax | 70 | 322 | 322 | Inbound | 41 | 22.37 | 41008 | Nearshore | 31.9998 | -80.7895 | 2021-12-23 20:21:50
ZIM CHARLESTON | 477714100 | 12.3 | 16.11 | One-way Transit | 23.5 | 0 | 141 | 1102 | 141 | Post-Panamax | 70 | 322 | 322 | Inbound | 41 | 22.37 | 41008 | Nearshore | 32.0029 | -80.7923 | 2021-12-23 20:22:54
ZIM CHARLESTON | 477714100 | 12.1 | 16.11 | One-way Transit | 26.67 | 1 | 160 | 1102 | 141 | Post-Panamax | 70 | 321 | 322 | Inbound | 41 | 22.37 | 41008 | Nearshore | 32.0044 | -80.7937 | 2021-12-23 20:23:25
ZIM CHARLESTON | 477714100 | 11.7 | 16.11 | One-way Transit | 26.67 | 1 | 160 | 1102 | 141 | Post-Panamax | 70 | 322 | 323 | Inbound | 41 | 22.37 | 41008 | Nearshore | 32.0076 | -80.7966 | 2021-12-23 20:24:34
ZIM CHARLESTON | 477714100 | 11.9 | 16.11 | One-way Transit | 23.5 | 0 | 141 | 1102 | 141 | Post-Panamax | 70 | 323 | 323 | Inbound | 41 | 22.37 | 41008 | Nearshore | 32.0105 | -80.7992 | 2021-12-23 20:25:33
ZIM CHARLESTON | 477714100 | 11.8 | 16.11 | One-way Transit | 23.5 | 0 | 141 | 1102 | 141 | Post-Panamax | 70 | 323 | 323 | Inbound | 41 | 22.37 | 41008 | Nearshore | 32.0139 | -80.8022 | 2021-12-23 20:26:44
ZIM CHARLESTON | 477714100 | 12 | 16.11 | One-way Transit | 29.83 | 2 | 179 | 1102 | 141 | Post-Panamax | 70 | 324 | 322 | Inbound | 41 | 22.37 | 41008 | Nearshore | 32.0168 | -80.8047 | 2021-12-23 20:27:44
ZIM CHARLESTON | 477714100 | 11.8 | 16.11 | One-way Transit | 26.67 | 1 | 160 | 1102 | 141 | Post-Panamax | 70 | 322 | 321 | Inbound | 41 | 22.37 | 41008 | Nearshore | 32.0197 | -80.8074 | 2021-12-23 20:28:44
ZIM CHARLESTON | 477714100 | 12 | 16.11 | One-way Transit | 26.67 | 1 | 160 | 1102 | 141 | Post-Panamax | 70 | 322 | 321 | Inbound | 41 | 22.37 | 41008 | Nearshore | 32.0226 | -80.8101 | 2021-12-23 20:29:44
ZIM CHARLESTON | 477714100 | 12.3 | 16.11 | One-way Transit | 29.83 | 2 | 179 | 1102 | 141 | Post-Panamax | 70 | 323 | 321 | Inbound | 41 | 22.37 | 41008 | Nearshore | 32.0262 | -80.8132 | 2021-12-23 20:30:55
TORRENS | 248923000 | 12.7 | 21.92 | Two-way Transit | 35 | 0 | 105 | 656 | 105 | Panamax | 70 | 300 | 300 | Inbound | 332 | 26.84 | 41008 | Offshore | 31.9729 | -80.7373 | 2021-12-22 00:49:47
TORRENS | 248923000 | 12.8 | 21.92 | Two-way Transit | 38.67 | 1 | 116 | 656 | 105 | Panamax | 70 | 300 | 301 | Inbound | 332 | 26.84 | 41008 | Offshore | 31.975 | -80.7415 | 2021-12-22 00:50:57
TORRENS | 248923000 | 12.9 | 21.92 | Two-way Transit | 42.67 | 2 | 128 | 656 | 105 | Panamax | 70 | 297 | 299 | Inbound | 332 | 26.84 | 41008 | Offshore | 31.9761 | -80.744 | 2021-12-22 00:51:36
TORRENS | 248923000 | 13 | 21.92 | Two-way Transit | 42.67 | 2 | 128 | 656 | 105 | Panamax | 70 | 297 | 299 | Inbound | 332 | 26.84 | 41008 | Offshore | 31.9781 | -80.7483 | 2021-12-22 00:52:47
TORRENS | 248923000 | 13.1 | 21.92 | Two-way Transit | 42.67 | 2 | 128 | 656 | 105 | Panamax | 70 | 297 | 299 | Inbound | 332 | 26.84 | 41008 | Offshore | 31.9795 | -80.7514 | 2021-12-22 00:53:36
TORRENS | 248923000 | 13.1 | 21.92 | Two-way Transit | 38.67 | 1 | 116 | 656 | 105 | Panamax | 70 | 297 | 298 | Inbound | 332 | 26.84 | 41008 | Offshore | 31.9812 | -80.7552 | 2021-12-22 00:54:36
TORRENS | 248923000 | 13.2 | 21.92 | Two-way Transit | 38.67 | 1 | 116 | 656 | 105 | Panamax | 70 | 297 | 298 | Inbound | 332 | 26.84 | 41008 | Offshore | 31.9832 | -80.7596 | 2021-12-22 00:55:45
TORRENS | 248923000 | 13.2 | 21.92 | Two-way Transit | 42.67 | 2 | 128 | 656 | 105 | Panamax | 70 | 297 | 299 | Inbound | 332 | 26.84 | 41008 | Offshore | 31.9849 | -80.7635 | 2021-12-22 00:56:45
TORRENS | 248923000 | 13.2 | 21.92 | Two-way Transit | 42.67 | 2 | 128 | 656 | 105 | Panamax | 70 | 297 | 299 | Inbound | 332 | 26.84 | 41008 | Offshore | 31.9866 | -80.7673 | 2021-12-22 00:57:45
TORRENS | 248923000 | 13.3 | 21.92 | Two-way Transit | 35 | 0 | 105 | 656 | 105 | Panamax | 70 | 298 | 298 | Inbound | 332 | 26.84 | 41008 | Offshore | 31.9884 | -80.7711 | 2021-12-22 00:58:46
TORRENS | 248923000 | 13.3 | 21.92 | Two-way Transit | 38.67 | 1 | 116 | 656 | 105 | Panamax | 70 | 299 | 300 | Inbound | 332 | 26.84 | 41008 | Offshore | 31.9905 | -80.7755 | 2021-12-22 00:59:56
TORRENS | 248923000 | 13.1 | 21.92 | Two-way Transit | 38.67 | 1 | 116 | 656 | 105 | Panamax | 70 | 320 | 321 | Inbound | 332 | 26.84 | 41008 | Nearshore | 32.0019 | -80.7914 | 2021-12-22 01:04:47
TORRENS | 248923000 | 13.1 | 21.92 | Two-way Transit | 38.67 | 1 | 116 | 656 | 105 | Panamax | 70 | 322 | 323 | Inbound | 332 | 26.84 | 41008 | Nearshore | 32.0052 | -80.7945 | 2021-12-22 01:05:57
TORRENS | 248923000 | 13.3 | 21.92 | Two-way Transit | 38.67 | 1 | 116 | 656 | 105 | Panamax | 70 | 322 | 323 | Inbound | 332 | 26.84 | 41008 | Nearshore | 32.0082 | -80.7971 | 2021-12-22 01:06:57
TORRENS | 248923000 | 13.3 | 21.92 | Two-way Transit | 35 | 0 | 105 | 656 | 105 | Panamax | 70 | 323 | 323 | Inbound | 332 | 26.84 | 41008 | Nearshore | 32.0101 | -80.7988 | 2021-12-22 01:07:35
TORRENS | 248923000 | 13.4 | 21.92 | Two-way Transit | 35 | 0 | 105 | 656 | 105 | Panamax | 70 | 323 | 323 | Inbound | 332 | 26.84 | 41008 | Nearshore | 32.0131 | -80.8014 | 2021-12-22 01:08:35
TORRENS | 248923000 | 13.4 | 21.92 | Two-way Transit | 35 | 0 | 105 | 656 | 105 | Panamax | 70 | 323 | 323 | Inbound | 332 | 26.84 | 41008 | Nearshore | 32.0161 | -80.804 | 2021-12-22 01:09:35
TORRENS | 248923000 | 13.5 | 21.92 | Two-way Transit | 35 | 0 | 105 | 656 | 105 | Panamax | 70 | 323 | 323 | Inbound | 332 | 26.84 | 41008 | Nearshore | 32.0196 | -80.807 | 2021-12-22 01:10:45
TORRENS | 248923000 | 13.5 | 21.92 | Two-way Transit | 35 | 0 | 105 | 656 | 105 | Panamax | 70 | 324 | 324 | Inbound | 332 | 26.84 | 41008 | Nearshore | 32.0232 | -80.81 | 2021-12-22 01:11:56
TORRENS | 248923000 | 14 | 21.92 | Two-way Transit | 35 | 0 | 105 | 656 | 105 | Panamax | 70 | 319 | 319 | Inbound | 332 | 26.84 | 41008 | Nearshore | 32.0252 | -80.8118 | 2021-12-22 01:12:36
CLEMENTINE MAERSK | 220164000 | 13 | 21.92 | Two-way Transit | 53.67 | 1 | 161 | 1138 | 141 | Post-Panamax | 71 | 139 | 138 | Outbound | 332 | 26.84 | 41008 | Nearshore | 32.0222 | -80.8105 | 2021-12-22 01:13:13
TORRENS | 248923000 | 13.5 | 21.92 | Two-way Transit | 38.67 | 1 | 116 | 656 | 105 | Panamax | 70 | 312 | 311 | Inbound | 332 | 26.84 | 41008 | Nearshore | 32.0281 | -80.8152 | 2021-12-22 01:13:42
TOREADOR | 248910000 | 13.4 | 20.8 | One-way Transit | 19.83 | 1 | 119 | 656 | 108 | Panamax | 70 | 137 | 138 | Outbound | 323 | 24.61 | 41008 | Nearshore | 32.0258 | -80.8135 | 2021-12-22 02:40:58
TOREADOR | 248910000 | 13.5 | 20.8 | One-way Transit | 18 | 0 | 108 | 656 | 108 | Panamax | 70 | 138 | 138 | Outbound | 323 | 24.61 | 41008 | Nearshore | 32.0244 | -80.8121 | 2021-12-22 02:41:29
TOREADOR | 248910000 | 13.5 | 20.8 | One-way Transit | 18 | 0 | 108 | 656 | 108 | Panamax | 70 | 141 | 141 | Outbound | 323 | 24.61 | 41008 | Nearshore | 32.0206 | -80.8083 | 2021-12-22 02:42:48
TOREADOR | 248910000 | 13.6 | 20.8 | One-way Transit | 19.83 | 1 | 119 | 656 | 108 | Panamax | 70 | 142 | 141 | Outbound | 323 | 24.61 | 41008 | Nearshore | 32.0174 | -80.8055 | 2021-12-22 02:43:48
TOREADOR | 248910000 | 13.7 | 20.8 | One-way Transit | 19.83 | 1 | 119 | 656 | 108 | Panamax | 70 | 142 | 141 | Outbound | 323 | 24.61 | 41008 | Nearshore | 32.014 | -80.8024 | 2021-12-22 02:44:58
TOREADOR | 248910000 | 13.8 | 20.8 | One-way Transit | 19.83 | 1 | 119 | 656 | 108 | Panamax | 70 | 142 | 141 | Outbound | 323 | 24.61 | 41008 | Nearshore | 32.011 | -80.7997 | 2021-12-22 02:45:58
TOREADOR | 248910000 | 13.8 | 20.8 | One-way Transit | 19.83 | 1 | 119 | 656 | 108 | Panamax | 70 | 142 | 141 | Outbound | 323 | 24.61 | 41008 | Nearshore | 32.0078 | -80.7968 | 2021-12-22 02:46:58
TOREADOR | 248910000 | 13.9 | 20.8 | One-way Transit | 19.83 | 1 | 119 | 656 | 108 | Panamax | 70 | 142 | 141 | Outbound | 323 | 24.61 | 41008 | Nearshore | 32.0048 | -80.7941 | 2021-12-22 02:47:58
TOREADOR | 248910000 | 13.9 | 20.8 | One-way Transit | 19.83 | 1 | 119 | 656 | 108 | Panamax | 70 | 142 | 141 | Outbound | 323 | 24.61 | 41008 | Nearshore | 32.0018 | -80.7913 | 2021-12-22 02:48:58
TOREADOR | 248910000 | 13.9 | 20.8 | One-way Transit | 19.83 | 1 | 119 | 656 | 108 | Panamax | 70 | 142 | 141 | Outbound | 323 | 24.61 | 41008 | Nearshore | 32.0001 | -80.7898 | 2021-12-22 02:49:30
TOREADOR | 248910000 | 13.5 | 20.8 | One-way Transit | 19.83 | 1 | 119 | 656 | 108 | Panamax | 70 | 116 | 117 | Outbound | 323 | 24.61 | 41008 | Offshore | 31.9907 | -80.7754 | 2021-12-22 02:53:38
TOREADOR | 248910000 | 13.7 | 20.8 | One-way Transit | 18 | 0 | 108 | 656 | 108 | Panamax | 70 | 118 | 118 | Outbound | 323 | 24.61 | 41008 | Offshore | 31.9887 | -80.7713 | 2021-12-22 02:54:38
TOREADOR | 248910000 | 13.8 | 20.8 | One-way Transit | 18 | 0 | 108 | 656 | 108 | Panamax | 70 | 118 | 118 | Outbound | 323 | 24.61 | 41008 | Offshore | 31.9868 | -80.767 | 2021-12-22 02:55:44
TOREADOR | 248910000 | 13.8 | 20.8 | One-way Transit | 18 | 0 | 108 | 656 | 108 | Panamax | 70 | 118 | 118 | Outbound | 323 | 24.61 | 41008 | Offshore | 31.9852 | -80.7638 | 2021-12-22 02:56:33
TOREADOR | 248910000 | 13.2 | 20.8 | One-way Transit | 18 | 0 | 108 | 656 | 108 | Panamax | 70 | 117 | 117 | Outbound | 323 | 24.61 | 41008 | Offshore | 31.9835 | -80.76 | 2021-12-22 02:57:33
TOREADOR | 248910000 | 12.2 | 20.8 | One-way Transit | 18 | 0 | 108 | 656 | 108 | Panamax | 70 | 117 | 117 | Outbound | 323 | 24.61 | 41008 | Offshore | 31.9815 | -80.7557 | 2021-12-22 02:58:44
TOREADOR | 248910000 | 11.8 | 20.8 | One-way Transit | 18 | 0 | 108 | 656 | 108 | Panamax | 70 | 118 | 118 | Outbound | 323 | 24.61 | 41008 | Offshore | 31.9806 | -80.7536 | 2021-12-22 02:59:23
TOREADOR | 248910000 | 11.1 | 20.8 | One-way Transit | 19.83 | 1 | 119 | 656 | 108 | Panamax | 70 | 119 | 118 | Outbound | 323 | 24.61 | 41008 | Offshore | 31.9785 | -80.7492 | 2021-12-22 03:00:42
TOREADOR | 248910000 | 10.6 | 20.8 | One-way Transit | 18 | 0 | 108 | 656 | 108 | Panamax | 70 | 118 | 118 | Outbound | 323 | 24.61 | 41008 | Offshore | 31.9771 | -80.7463 | 2021-12-22 03:01:42
TOREADOR | 248910000 | 9.9 | 20.8 | One-way Transit | 19.83 | 1 | 119 | 656 | 108 | Panamax | 70 | 119 | 118 | Outbound | 323 | 24.61 | 41008 | Offshore | 31.9758 | -80.7434 | 2021-12-22 03:02:42
TOREADOR | 248910000 | 9.1 | 20.8 | One-way Transit | 19.83 | 1 | 119 | 656 | 108 | Panamax | 70 | 119 | 118 | Outbound | 323 | 24.61 | 41008 | Offshore | 31.9745 | -80.7407 | 2021-12-22 03:03:42
TOREADOR | 248910000 | 8.6 | 20.8 | One-way Transit | 18 | 0 | 108 | 656 | 108 | Panamax | 70 | 118 | 118 | Outbound | 323 | 24.61 | 41008 | Offshore | 31.9733 | -80.7382 | 2021-12-22 03:04:42
VARNA BAY | 636016201 | 14.2 | 20.58 | One-way Transit | 28.33 | 1 | 170 | 1115 | 151 | Post-Panamax | 79 | 142 | 143 | Outbound | 304 | 26.84 | 41008 | Nearshore | 32.0276 | -80.8145 | 2021-12-22 08:52:43
VARNA BAY | 636016201 | 14.1 | 20.58 | One-way Transit | 25.17 | 0 | 151 | 1115 | 151 | Post-Panamax | 79 | 142 | 142 | Outbound | 304 | 26.84 | 41008 | Nearshore | 32.0246 | -80.8119 | 2021-12-22 08:53:43
VARNA BAY | 636016201 | 14 | 20.58 | One-way Transit | 28.33 | 1 | 170 | 1115 | 151 | Post-Panamax | 79 | 142 | 141 | Outbound | 304 | 26.84 | 41008 | Nearshore | 32.021 | -80.8086 | 2021-12-22 08:54:54
VARNA BAY | 636016201 | 14.1 | 20.58 | One-way Transit | 25.17 | 0 | 151 | 1115 | 151 | Post-Panamax | 79 | 141 | 141 | Outbound | 304 | 26.84 | 41008 | Nearshore | 32.0194 | -80.8072 | 2021-12-22 08:55:24
VARNA BAY | 636016201 | 14 | 20.58 | One-way Transit | 25.17 | 0 | 151 | 1115 | 151 | Post-Panamax | 79 | 141 | 141 | Outbound | 304 | 26.84 | 41008 | Nearshore | 32.0158 | -80.8038 | 2021-12-22 08:56:37
VARNA BAY | 636016201 | 14.1 | 20.58 | One-way Transit | 28.33 | 1 | 170 | 1115 | 151 | Post-Panamax | 79 | 142 | 141 | Outbound | 304 | 26.84 | 41008 | Nearshore | 32.0124 | -80.8007 | 2021-12-22 08:57:43
VARNA BAY | 636016201 | 14 | 20.58 | One-way Transit | 28.33 | 1 | 170 | 1115 | 151 | Post-Panamax | 79 | 142 | 141 | Outbound | 304 | 26.84 | 41008 | Nearshore | 32.0091 | -80.7977 | 2021-12-22 08:58:49
VARNA BAY | 636016201 | 14.2 | 20.58 | One-way Transit | 28.33 | 1 | 170 | 1115 | 151 | Post-Panamax | 79 | 142 | 141 | Outbound | 304 | 26.84 | 41008 | Nearshore | 32.006 | -80.795 | 2021-12-22 08:59:49
VARNA BAY | 636016201 | 14.1 | 20.58 | One-way Transit | 28.33 | 1 | 170 | 1115 | 151 | Post-Panamax | 79 | 142 | 141 | Outbound | 304 | 26.84 | 41008 | Nearshore | 32.0027 | -80.792 | 2021-12-22 09:00:54
VARNA BAY | 636016201 | 13.9 | 20.58 | One-way Transit | 28.33 | 1 | 170 | 1115 | 151 | Post-Panamax | 79 | 142 | 141 | Outbound | 304 | 26.84 | 41008 | Nearshore | 31.9998 | -80.7894 | 2021-12-22 09:01:54
VARNA BAY | 636016201 | 13.6 | 20.58 | One-way Transit | 25.17 | 0 | 151 | 1115 | 151 | Post-Panamax | 79 | 119 | 119 | Outbound | 304 | 26.84 | 41008 | Offshore | 31.9914 | -80.7772 | 2021-12-22 09:05:30
VARNA BAY | 636016201 | 13.8 | 20.58 | One-way Transit | 25.17 | 0 | 151 | 1115 | 151 | Post-Panamax | 79 | 119 | 119 | Outbound | 304 | 26.84 | 41008 | Offshore | 31.9891 | -80.7725 | 2021-12-22 09:06:44
VARNA BAY | 636016201 | 14.2 | 20.58 | One-way Transit | 28.33 | 1 | 170 | 1115 | 151 | Post-Panamax | 79 | 120 | 119 | Outbound | 304 | 26.84 | 41008 | Offshore | 31.9868 | -80.7678 | 2021-12-22 09:07:54
VARNA BAY | 636016201 | 14.2 | 20.58 | One-way Transit | 31.67 | 2 | 190 | 1115 | 151 | Post-Panamax | 79 | 120 | 118 | Outbound | 304 | 26.84 | 41008 | Offshore | 31.9857 | -80.7656 | 2021-12-22 09:08:29
VARNA BAY | 636016201 | 14.1 | 20.58 | One-way Transit | 28.33 | 1 | 170 | 1115 | 151 | Post-Panamax | 79 | 119 | 118 | Outbound | 304 | 26.84 | 41008 | Offshore | 31.9834 | -80.7608 | 2021-12-22 09:09:40
VARNA BAY | 636016201 | 14.2 | 20.58 | One-way Transit | 25.17 | 0 | 151 | 1115 | 151 | Post-Panamax | 79 | 117 | 117 | Outbound | 304 | 26.84 | 41008 | Offshore | 31.9815 | -80.7568 | 2021-12-22 09:10:40
VARNA BAY | 636016201 | 14.2 | 20.58 | One-way Transit | 25.17 | 0 | 151 | 1115 | 151 | Post-Panamax | 79 | 117 | 117 | Outbound | 304 | 26.84 | 41008 | Offshore | 31.9795 | -80.7524 | 2021-12-22 09:11:47
VARNA BAY | 636016201 | 14.1 | 20.58 | One-way Transit | 25.17 | 0 | 151 | 1115 | 151 | Post-Panamax | 79 | 117 | 117 | Outbound | 304 | 26.84 | 41008 | Offshore | 31.9775 | -80.7478 | 2021-12-22 09:12:57
VARNA BAY | 636016201 | 13.7 | 20.58 | One-way Transit | 25.17 | 0 | 151 | 1115 | 151 | Post-Panamax | 79 | 117 | 117 | Outbound | 304 | 26.84 | 41008 | Offshore | 31.9759 | -80.744 | 2021-12-22 09:13:57
VARNA BAY | 636016201 | 13.4 | 20.58 | One-way Transit | 25.17 | 0 | 151 | 1115 | 151 | Post-Panamax | 79 | 117 | 117 | Outbound | 304 | 26.84 | 41008 | Offshore | 31.9742 | -80.7403 | 2021-12-22 09:14:58
VARNA BAY | 636016201 | 13.3 | 20.58 | One-way Transit | 34.83 | 3 | 209 | 1115 | 151 | Post-Panamax | 79 | 116 | 119 | Outbound | 304 | 26.84 | 41008 | Offshore | 31.9734 | -80.7384 | 2021-12-22 09:15:28
EVER LIVING | 563143000 | 14.7 | 19.91 | One-way Transit | 28.33 | 1 | 170 | 1099 | 151 | Post-Panamax | 73 | 300 | 299 | Inbound | 308 | 29.08 | 41008 | Offshore | 31.9732 | -80.738 | 2021-12-22 11:33:31
EVER LIVING | 563143000 | 14.7 | 19.91 | One-way Transit | 28.33 | 1 | 170 | 1099 | 151 | Post-Panamax | 73 | 299 | 298 | Inbound | 308 | 29.08 | 41008 | Offshore | 31.9752 | -80.7422 | 2021-12-22 11:34:31
EVER LIVING | 563143000 | 14.8 | 19.91 | One-way Transit | 28.33 | 1 | 170 | 1099 | 151 | Post-Panamax | 73 | 299 | 298 | Inbound | 308 | 29.08 | 41008 | Offshore | 31.9774 | -80.7469 | 2021-12-22 11:35:37
EVER LIVING | 563143000 | 14.8 | 19.91 | One-way Transit | 25.17 | 0 | 151 | 1099 | 151 | Post-Panamax | 73 | 298 | 298 | Inbound | 308 | 29.08 | 41008 | Offshore | 31.9793 | -80.7511 | 2021-12-22 11:36:37
EVER LIVING | 563143000 | 14.8 | 19.91 | One-way Transit | 25.17 | 0 | 151 | 1099 | 151 | Post-Panamax | 73 | 298 | 298 | Inbound | 308 | 29.08 | 41008 | Offshore | 31.9813 | -80.7554 | 2021-12-22 11:37:37
EVER LIVING | 563143000 | 14.8 | 19.91 | One-way Transit | 25.17 | 0 | 151 | 1099 | 151 | Post-Panamax | 73 | 298 | 298 | Inbound | 308 | 29.08 | 41008 | Offshore | 31.9832 | -80.7597 | 2021-12-22 11:38:37
EVER LIVING | 563143000 | 14.8 | 19.91 | One-way Transit | 25.17 | 0 | 151 | 1099 | 151 | Post-Panamax | 73 | 298 | 298 | Inbound | 308 | 29.08 | 41008 | Offshore | 31.9852 | -80.764 | 2021-12-22 11:39:37
EVER LIVING | 563143000 | 14.8 | 19.91 | One-way Transit | 25.17 | 0 | 151 | 1099 | 151 | Post-Panamax | 73 | 298 | 298 | Inbound | 308 | 29.08 | 41008 | Offshore | 31.987 | -80.7682 | 2021-12-22 11:40:37
EVER LIVING | 563143000 | 14.8 | 19.91 | One-way Transit | 25.17 | 0 | 151 | 1099 | 151 | Post-Panamax | 73 | 298 | 298 | Inbound | 308 | 29.08 | 41008 | Offshore | 31.989 | -80.7725 | 2021-12-22 11:41:37
EVER LIVING | 563143000 | 14.9 | 19.91 | One-way Transit | 25.17 | 0 | 151 | 1099 | 151 | Post-Panamax | 73 | 298 | 298 | Inbound | 308 | 29.08 | 41008 | Offshore | 31.9909 | -80.7768 | 2021-12-22 11:42:37
EVER LIVING | 563143000 | 14 | 19.91 | One-way Transit | 25.17 | 0 | 151 | 1099 | 151 | Post-Panamax | 73 | 324 | 324 | Inbound | 308 | 29.08 | 41008 | Nearshore | 32.0012 | -80.7911 | 2021-12-22 11:46:37
EVER LIVING | 563143000 | 14 | 19.91 | One-way Transit | 25.17 | 0 | 151 | 1099 | 151 | Post-Panamax | 73 | 323 | 323 | Inbound | 308 | 29.08 | 41008 | Nearshore | 32.0044 | -80.7939 | 2021-12-22 11:47:37
EVER LIVING | 563143000 | 14 | 19.91 | One-way Transit | 31.5 | 2 | 189 | 1099 | 151 | Post-Panamax | 73 | 324 | 322 | Inbound | 308 | 29.08 | 41008 | Nearshore | 32.0074 | -80.7966 | 2021-12-22 11:48:37
EVER LIVING | 563143000 | 14.1 | 19.91 | One-way Transit | 28.33 | 1 | 170 | 1099 | 151 | Post-Panamax | 73 | 323 | 322 | Inbound | 308 | 29.08 | 41008 | Nearshore | 32.0106 | -80.7995 | 2021-12-22 11:49:37
EVER LIVING | 563143000 | 14.4 | 19.91 | One-way Transit | 28.33 | 1 | 170 | 1099 | 151 | Post-Panamax | 73 | 323 | 322 | Inbound | 308 | 29.08 | 41008 | Nearshore | 32.0141 | -80.8027 | 2021-12-22 11:50:43
EVER LIVING | 563143000 | 14.6 | 19.91 | One-way Transit | 25.17 | 0 | 151 | 1099 | 151 | Post-Panamax | 73 | 322 | 322 | Inbound | 308 | 29.08 | 41008 | Nearshore | 32.0173 | -80.8056 | 2021-12-22 11:51:43
EVER LIVING | 563143000 | 14.7 | 19.91 | One-way Transit | 25.17 | 0 | 151 | 1099 | 151 | Post-Panamax | 73 | 322 | 322 | Inbound | 308 | 29.08 | 41008 | Nearshore | 32.0206 | -80.8085 | 2021-12-22 11:52:43
EVER LIVING | 563143000 | 14.9 | 19.91 | One-way Transit | 25.17 | 0 | 151 | 1099 | 151 | Post-Panamax | 73 | 322 | 322 | Inbound | 308 | 29.08 | 41008 | Nearshore | 32.0238 | -80.8115 | 2021-12-22 11:53:43
EVER LIVING | 563143000 | 15.1 | 19.91 | One-way Transit | 28.33 | 1 | 170 | 1099 | 151 | Post-Panamax | 73 | 322 | 321 | Inbound | 308 | 29.08 | 41008 | Nearshore | 32.0271 | -80.8145 | 2021-12-22 11:54:43
CSL TACOMA | 311057100 | 13.3 | 13.2 | One-way Transit | 19.67 | 1 | 118 | 751 | 105 | Panamax | 70 | 141 | 142 | Outbound | 293 | 17.9 | 41008 | Nearshore | 32.0278 | -80.8146 | 2021-12-22 21:51:33
CSL TACOMA | 311057100 | 13.5 | 13.2 | One-way Transit | 19.67 | 1 | 118 | 751 | 105 | Panamax | 70 | 144 | 143 | Outbound | 293 | 17.9 | 41008 | Nearshore | 32.0242 | -80.8114 | 2021-12-22 21:52:44
CSL TACOMA | 311057100 | 13.5 | 13.2 | One-way Transit | 21.83 | 2 | 131 | 751 | 105 | Panamax | 70 | 145 | 143 | Outbound | 293 | 17.9 | 41008 | Nearshore | 32.0222 | -80.8098 | 2021-12-22 21:53:22
CSL TACOMA | 311057100 | 13.6 | 13.2 | One-way Transit | 24 | 3 | 144 | 751 | 105 | Panamax | 70 | 144 | 141 | Outbound | 293 | 17.9 | 41008 | Nearshore | 32.0181 | -80.8063 | 2021-12-22 21:54:43
CSL TACOMA | 311057100 | 13.6 | 13.2 | One-way Transit | 24 | 3 | 144 | 751 | 105 | Panamax | 70 | 143 | 140 | Outbound | 293 | 17.9 | 41008 | Nearshore | 32.016 | -80.8046 | 2021-12-22 21:55:23
CSL TACOMA | 311057100 | 13.6 | 13.2 | One-way Transit | 30.5 | 6 | 183 | 751 | 105 | Panamax | 70 | 144 | 138 | Outbound | 293 | 17.9 | 41008 | Nearshore | 32.0125 | -80.8014 | 2021-12-22 21:56:33
CSL TACOMA | 311057100 | 13.5 | 13.2 | One-way Transit | 21.83 | 2 | 131 | 751 | 105 | Panamax | 70 | 141 | 139 | Outbound | 293 | 17.9 | 41008 | Nearshore | 32.0096 | -80.7987 | 2021-12-22 21:57:33
CSL TACOMA | 311057100 | 13.5 | 13.2 | One-way Transit | 24 | 3 | 144 | 751 | 105 | Panamax | 70 | 142 | 139 | Outbound | 293 | 17.9 | 41008 | Nearshore | 32.0066 | -80.7959 | 2021-12-22 21:58:33
CSL TACOMA | 311057100 | 13.4 | 13.2 | One-way Transit | 21.83 | 2 | 131 | 751 | 105 | Panamax | 70 | 141 | 139 | Outbound | 293 | 17.9 | 41008 | Nearshore | 32.0037 | -80.7931 | 2021-12-22 21:59:33
CSL TACOMA | 311057100 | 13.3 | 13.2 | One-way Transit | 24 | 3 | 144 | 751 | 105 | Panamax | 70 | 142 | 139 | Outbound | 293 | 17.9 | 41008 | Nearshore | 32.0007 | -80.7904 | 2021-12-22 22:00:33
CSL TACOMA | 311057100 | 13 | 13.2 | One-way Transit | 28.33 | 5 | 170 | 751 | 105 | Panamax | 70 | 121 | 116 | Outbound | 293 | 17.9 | 41008 | Offshore | 31.9907 | -80.777 | 2021-12-22 22:04:44
CSL TACOMA | 311057100 | 13 | 13.2 | One-way Transit | 21.83 | 2 | 131 | 751 | 105 | Panamax | 70 | 118 | 116 | Outbound | 293 | 17.9 | 41008 | Offshore | 31.989 | -80.7733 | 2021-12-22 22:05:44
CSL TACOMA | 311057100 | 13 | 13.2 | One-way Transit | 24 | 3 | 144 | 751 | 105 | Panamax | 70 | 118 | 115 | Outbound | 293 | 17.9 | 41008 | Offshore | 31.9879 | -80.7707 | 2021-12-22 22:06:23
CSL TACOMA | 311057100 | 13 | 13.2 | One-way Transit | 24 | 3 | 144 | 751 | 105 | Panamax | 70 | 117 | 114 | Outbound | 293 | 17.9 | 41008 | Offshore | 31.9857 | -80.7657 | 2021-12-22 22:07:43
CSL TACOMA | 311057100 | 13.1 | 13.2 | One-way Transit | 19.67 | 1 | 118 | 751 | 105 | Panamax | 70 | 116 | 115 | Outbound | 293 | 17.9 | 41008 | Offshore | 31.9841 | -80.7618 | 2021-12-22 22:08:43
CSL TACOMA | 311057100 | 13.1 | 13.2 | One-way Transit | 19.67 | 1 | 118 | 751 | 105 | Panamax | 70 | 115 | 116 | Outbound | 293 | 17.9 | 41008 | Offshore | 31.9825 | -80.7579 | 2021-12-22 22:09:43
CSL TACOMA | 311057100 | 13 | 13.2 | One-way Transit | 19.67 | 1 | 118 | 751 | 105 | Panamax | 70 | 118 | 117 | Outbound | 293 | 17.9 | 41008 | Offshore | 31.9805 | -80.7535 | 2021-12-22 22:10:53
CSL TACOMA | 311057100 | 12.9 | 13.2 | One-way Transit | 19.67 | 1 | 118 | 751 | 105 | Panamax | 70 | 118 | 117 | Outbound | 293 | 17.9 | 41008 | Offshore | 31.9794 | -80.7511 | 2021-12-22 22:11:32
CSL TACOMA | 311057100 | 12.9 | 13.2 | One-way Transit | 19.67 | 1 | 118 | 751 | 105 | Panamax | 70 | 118 | 117 | Outbound | 293 | 17.9 | 41008 | Offshore | 31.9777 | -80.7473 | 2021-12-22 22:12:33
CSL TACOMA | 311057100 | 12.8 | 13.2 | One-way Transit | 19.67 | 1 | 118 | 751 | 105 | Panamax | 70 | 118 | 117 | Outbound | 293 | 17.9 | 41008 | Offshore | 31.976 | -80.7436 | 2021-12-22 22:13:33
CSL TACOMA | 311057100 | 12.7 | 13.2 | One-way Transit | 21.83 | 2 | 131 | 751 | 105 | Panamax | 70 | 118 | 116 | Outbound | 293 | 17.9 | 41008 | Offshore | 31.9743 | -80.7399 | 2021-12-22 22:14:33
CSL TACOMA | 311057100 | 12.7 | 13.2 | One-way Transit | 21.83 | 2 | 131 | 751 | 105 | Panamax | 70 | 120 | 122 | Outbound | 293 | 17.9 | 41008 | Offshore | 31.9726 | -80.7362 | 2021-12-22 22:15:33
ONE MINATO | 431929000 | 13.5 | 14.32 | One-way Transit | 34.83 | 2 | 209 | 1197 | 167 | Post-Panamax | 71 | 297 | 299 | Inbound | 300 | 20.13 | 41008 | Offshore | 31.9734 | -80.738 | 2021-12-22 23:08:54
ONE MINATO | 431929000 | 13.7 | 14.32 | One-way Transit | 34.83 | 2 | 209 | 1197 | 167 | Post-Panamax | 71 | 297 | 299 | Inbound | 300 | 20.13 | 41008 | Offshore | 31.9752 | -80.742 | 2021-12-22 23:09:54
ONE MINATO | 431929000 | 13.9 | 14.32 | One-way Transit | 34.83 | 2 | 209 | 1197 | 167 | Post-Panamax | 71 | 297 | 299 | Inbound | 300 | 20.13 | 41008 | Offshore | 31.977 | -80.7461 | 2021-12-22 23:10:54
ONE MINATO | 431929000 | 14 | 14.32 | One-way Transit | 34.83 | 2 | 209 | 1197 | 167 | Post-Panamax | 71 | 298 | 300 | Inbound | 300 | 20.13 | 41008 | Offshore | 31.9788 | -80.75 | 2021-12-22 23:11:54
ONE MINATO | 431929000 | 14.1 | 14.32 | One-way Transit | 31.33 | 1 | 188 | 1197 | 167 | Post-Panamax | 71 | 299 | 300 | Inbound | 300 | 20.13 | 41008 | Offshore | 31.9808 | -80.7542 | 2021-12-22 23:12:54
ONE MINATO | 431929000 | 14.2 | 14.32 | One-way Transit | 31.33 | 1 | 188 | 1197 | 167 | Post-Panamax | 71 | 299 | 300 | Inbound | 300 | 20.13 | 41008 | Offshore | 31.9826 | -80.7582 | 2021-12-22 23:13:54
ONE MINATO | 431929000 | 14.2 | 14.32 | One-way Transit | 34.83 | 2 | 209 | 1197 | 167 | Post-Panamax | 71 | 298 | 300 | Inbound | 300 | 20.13 | 41008 | Offshore | 31.9838 | -80.7607 | 2021-12-22 23:14:30
ONE MINATO | 431929000 | 14.3 | 14.32 | One-way Transit | 31.33 | 1 | 188 | 1197 | 167 | Post-Panamax | 71 | 298 | 299 | Inbound | 300 | 20.13 | 41008 | Offshore | 31.9858 | -80.7651 | 2021-12-22 23:15:36
ONE MINATO | 431929000 | 14.3 | 14.32 | One-way Transit | 34.83 | 2 | 209 | 1197 | 167 | Post-Panamax | 71 | 297 | 299 | Inbound | 300 | 20.13 | 41008 | Offshore | 31.9876 | -80.7693 | 2021-12-22 23:16:36
ONE MINATO | 431929000 | 14.3 | 14.32 | One-way Transit | 31.33 | 1 | 188 | 1197 | 167 | Post-Panamax | 71 | 298 | 299 | Inbound | 300 | 20.13 | 41008 | Offshore | 31.9895 | -80.7734 | 2021-12-22 23:17:36
ONE MINATO | 431929000 | 14.3 | 14.32 | One-way Transit | 34.83 | 2 | 209 | 1197 | 167 | Post-Panamax | 71 | 299 | 301 | Inbound | 300 | 20.13 | 41008 | Offshore | 31.9914 | -80.7775 | 2021-12-22 23:18:36
ONE MINATO | 431929000 | 13.7 | 12.75 | One-way Transit | 38.17 | 3 | 229 | 1197 | 167 | Post-Panamax | 71 | 318 | 321 | Inbound | 295 | 17.9 | 41008 | Nearshore | 31.9987 | -80.7881 | 2021-12-22 23:21:36
ONE MINATO | 431929000 | 13.6 | 12.75 | One-way Transit | 38.17 | 3 | 229 | 1197 | 167 | Post-Panamax | 71 | 320 | 323 | Inbound | 295 | 17.9 | 41008 | Nearshore | 32.0018 | -80.7913 | 2021-12-22 23:22:42
ONE MINATO | 431929000 | 13.4 | 12.75 | One-way Transit | 34.83 | 2 | 209 | 1197 | 167 | Post-Panamax | 71 | 322 | 324 | Inbound | 295 | 17.9 | 41008 | Nearshore | 32.005 | -80.7943 | 2021-12-22 23:23:48
ONE MINATO | 431929000 | 13.5 | 12.75 | One-way Transit | 31.33 | 1 | 188 | 1197 | 167 | Post-Panamax | 71 | 323 | 324 | Inbound | 295 | 17.9 | 41008 | Nearshore | 32.0083 | -80.7973 | 2021-12-22 23:24:54
ONE MINATO | 431929000 | 13.6 | 12.75 | One-way Transit | 31.33 | 1 | 188 | 1197 | 167 | Post-Panamax | 71 | 323 | 324 | Inbound | 295 | 17.9 | 41008 | Nearshore | 32.0113 | -80.7999 | 2021-12-22 23:25:54
ONE MINATO | 431929000 | 13.7 | 12.75 | One-way Transit | 31.33 | 1 | 188 | 1197 | 167 | Post-Panamax | 71 | 323 | 324 | Inbound | 295 | 17.9 | 41008 | Nearshore | 32.0144 | -80.8026 | 2021-12-22 23:26:54
ONE MINATO | 431929000 | 13.8 | 12.75 | One-way Transit | 31.33 | 1 | 188 | 1197 | 167 | Post-Panamax | 71 | 323 | 324 | Inbound | 295 | 17.9 | 41008 | Nearshore | 32.0174 | -80.8053 | 2021-12-22 23:27:54
ONE MINATO | 431929000 | 13.9 | 12.75 | One-way Transit | 31.33 | 1 | 188 | 1197 | 167 | Post-Panamax | 71 | 322 | 323 | Inbound | 295 | 17.9 | 41008 | Nearshore | 32.0204 | -80.8081 | 2021-12-22 23:28:54
ONE MINATO | 431929000 | 14 | 12.75 | One-way Transit | 31.33 | 1 | 188 | 1197 | 167 | Post-Panamax | 71 | 322 | 323 | Inbound | 295 | 17.9 | 41008 | Nearshore | 32.0236 | -80.8109 | 2021-12-22 23:29:54
ONE MINATO | 431929000 | 14 | 12.75 | One-way Transit | 31.33 | 1 | 188 | 1197 | 167 | Post-Panamax | 71 | 322 | 323 | Inbound | 295 | 17.9 | 41008 | Nearshore | 32.0253 | -80.8125 | 2021-12-22 23:30:28
EVER FORE | 354022000 | 14.9 | 25.05 | One-way Transit | 29.33 | 1 | 176 | 1096 | 157 | Post-Panamax | 70 | 298 | 299 | Inbound | 28 | 31.32 | 41008 | Offshore | 31.9746 | -80.7404 | 2021-12-21 00:03:58
EVER FORE | 354022000 | 15.2 | 25.05 | One-way Transit | 29.33 | 1 | 176 | 1096 | 157 | Post-Panamax | 70 | 298 | 299 | Inbound | 28 | 31.32 | 41008 | Offshore | 31.9756 | -80.7427 | 2021-12-21 00:04:29
EVER FORE | 354022000 | 15.6 | 25.05 | One-way Transit | 26.17 | 0 | 157 | 1096 | 157 | Post-Panamax | 70 | 298 | 298 | Inbound | 28 | 31.32 | 41008 | Offshore | 31.9778 | -80.7475 | 2021-12-21 00:05:35
EVER FORE | 354022000 | 15.9 | 25.05 | One-way Transit | 29.33 | 1 | 176 | 1096 | 157 | Post-Panamax | 70 | 298 | 299 | Inbound | 28 | 31.32 | 41008 | Offshore | 31.9799 | -80.7521 | 2021-12-21 00:06:35
EVER FORE | 354022000 | 16 | 25.05 | One-way Transit | 29.33 | 1 | 176 | 1096 | 157 | Post-Panamax | 70 | 297 | 298 | Inbound | 28 | 31.32 | 41008 | Offshore | 31.9819 | -80.7567 | 2021-12-21 00:07:35
EVER FORE | 354022000 | 16 | 25.05 | One-way Transit | 29.33 | 1 | 176 | 1096 | 157 | Post-Panamax | 70 | 298 | 299 | Inbound | 28 | 31.32 | 41008 | Offshore | 31.984 | -80.7614 | 2021-12-21 00:08:35
EVER FORE | 354022000 | 16.1 | 25.05 | One-way Transit | 29.33 | 1 | 176 | 1096 | 157 | Post-Panamax | 70 | 298 | 299 | Inbound | 28 | 31.32 | 41008 | Offshore | 31.9861 | -80.766 | 2021-12-21 00:09:36
EVER FORE | 354022000 | 16.1 | 25.05 | One-way Transit | 29.33 | 1 | 176 | 1096 | 157 | Post-Panamax | 70 | 297 | 298 | Inbound | 28 | 31.32 | 41008 | Offshore | 31.9881 | -80.7706 | 2021-12-21 00:10:35
EVER FORE | 354022000 | 16.2 | 25.05 | One-way Transit | 29.33 | 1 | 176 | 1096 | 157 | Post-Panamax | 70 | 298 | 299 | Inbound | 28 | 31.32 | 41008 | Offshore | 31.9905 | -80.7758 | 2021-12-21 00:11:41
EVER FORE | 354022000 | 15.9 | 25.05 | One-way Transit | 29.33 | 1 | 176 | 1096 | 157 | Post-Panamax | 70 | 319 | 320 | Inbound | 28 | 31.32 | 41008 | Nearshore | 31.999 | -80.7883 | 2021-12-21 00:14:46
EVER FORE | 354022000 | 15.3 | 25.05 | One-way Transit | 29.33 | 1 | 176 | 1096 | 157 | Post-Panamax | 70 | 321 | 322 | Inbound | 28 | 31.32 | 41008 | Nearshore | 32.0027 | -80.7918 | 2021-12-21 00:15:53
EVER FORE | 354022000 | 15 | 25.05 | One-way Transit | 26.17 | 0 | 157 | 1096 | 157 | Post-Panamax | 70 | 322 | 322 | Inbound | 28 | 31.32 | 41008 | Nearshore | 32.006 | -80.795 | 2021-12-21 00:16:53
EVER FORE | 354022000 | 15 | 25.05 | One-way Transit | 29.33 | 1 | 176 | 1096 | 157 | Post-Panamax | 70 | 321 | 322 | Inbound | 28 | 31.32 | 41008 | Nearshore | 32.0079 | -80.7967 | 2021-12-21 00:17:29
EVER FORE | 354022000 | 15.1 | 25.05 | One-way Transit | 29.33 | 1 | 176 | 1096 | 157 | Post-Panamax | 70 | 322 | 323 | Inbound | 28 | 31.32 | 41008 | Nearshore | 32.0115 | -80.8 | 2021-12-21 00:18:35
EVER FORE | 354022000 | 15.3 | 25.05 | One-way Transit | 29.33 | 1 | 176 | 1096 | 157 | Post-Panamax | 70 | 323 | 324 | Inbound | 28 | 31.32 | 41008 | Nearshore | 32.0153 | -80.8034 | 2021-12-21 00:19:40
EVER FORE | 354022000 | 15.5 | 25.05 | One-way Transit | 26.17 | 0 | 157 | 1096 | 157 | Post-Panamax | 70 | 323 | 323 | Inbound | 28 | 31.32 | 41008 | Nearshore | 32.0187 | -80.8064 | 2021-12-21 00:20:40
EVER FORE | 354022000 | 15.7 | 25.05 | One-way Transit | 29.33 | 1 | 176 | 1096 | 157 | Post-Panamax | 70 | 322 | 323 | Inbound | 28 | 31.32 | 41008 | Nearshore | 32.0222 | -80.8095 | 2021-12-21 00:21:40
EVER FORE | 354022000 | 16 | 25.05 | One-way Transit | 29.33 | 1 | 176 | 1096 | 157 | Post-Panamax | 70 | 322 | 321 | Inbound | 28 | 31.32 | 41008 | Nearshore | 32.0257 | -80.8127 | 2021-12-21 00:22:40
TOREADOR | 248910000 | 12.1 | 22.37 | One-way Transit | 23.67 | 3 | 142 | 656 | 108 | Panamax | 70 | 299 | 302 | Inbound | 32 | 29.08 | 41008 | Offshore | 31.9738 | -80.739 | 2021-12-21 07:43:55
TOREADOR | 248910000 | 12.2 | 22.37 | One-way Transit | 25.5 | 4 | 153 | 656 | 108 | Panamax | 70 | 299 | 303 | Inbound | 32 | 29.08 | 41008 | Offshore | 31.9747 | -80.7408 | 2021-12-21 07:44:26
TOREADOR | 248910000 | 12.3 | 22.37 | One-way Transit | 23.67 | 3 | 142 | 656 | 108 | Panamax | 70 | 297 | 300 | Inbound | 32 | 29.08 | 41008 | Offshore | 31.9771 | -80.7461 | 2021-12-21 07:45:55
TOREADOR | 248910000 | 12.3 | 22.37 | One-way Transit | 25.5 | 4 | 153 | 656 | 108 | Panamax | 70 | 297 | 301 | Inbound | 32 | 29.08 | 41008 | Offshore | 31.9779 | -80.7478 | 2021-12-21 07:46:26
TOREADOR | 248910000 | 12.5 | 22.37 | One-way Transit | 23.67 | 3 | 142 | 656 | 108 | Panamax | 70 | 297 | 300 | Inbound | 32 | 29.08 | 41008 | Offshore | 31.9795 | -80.7515 | 2021-12-21 07:47:26
TOREADOR | 248910000 | 12.9 | 22.37 | One-way Transit | 21.83 | 2 | 131 | 656 | 108 | Panamax | 70 | 297 | 299 | Inbound | 32 | 29.08 | 41008 | Offshore | 31.9817 | -80.7563 | 2021-12-21 07:48:45
TOREADOR | 248910000 | 13.2 | 22.37 | One-way Transit | 21.83 | 2 | 131 | 656 | 108 | Panamax | 70 | 297 | 299 | Inbound | 32 | 29.08 | 41008 | Offshore | 31.9836 | -80.7609 | 2021-12-21 07:49:55
TOREADOR | 248910000 | 13.3 | 22.37 | One-way Transit | 21.83 | 2 | 131 | 656 | 108 | Panamax | 70 | 297 | 299 | Inbound | 32 | 29.08 | 41008 | Offshore | 31.9845 | -80.7629 | 2021-12-21 07:50:27
TOREADOR | 248910000 | 13.5 | 22.37 | One-way Transit | 21.83 | 2 | 131 | 656 | 108 | Panamax | 70 | 298 | 300 | Inbound | 32 | 29.08 | 41008 | Offshore | 31.9866 | -80.7673 | 2021-12-21 07:51:36
TOREADOR | 248910000 | 13.7 | 22.37 | One-way Transit | 23.67 | 3 | 142 | 656 | 108 | Panamax | 70 | 298 | 301 | Inbound | 32 | 29.08 | 41008 | Offshore | 31.989 | -80.7725 | 2021-12-21 07:52:55
TOREADOR | 248910000 | 13.8 | 22.37 | One-way Transit | 21.83 | 2 | 131 | 656 | 108 | Panamax | 70 | 298 | 300 | Inbound | 32 | 29.08 | 41008 | Offshore | 31.99 | -80.7746 | 2021-12-21 07:53:27
TOREADOR | 248910000 | 13.7 | 22.37 | One-way Transit | 23.67 | 3 | 142 | 656 | 108 | Panamax | 70 | 319 | 322 | Inbound | 32 | 29.08 | 41008 | Nearshore | 31.9992 | -80.7888 | 2021-12-21 07:57:27
TOREADOR | 248910000 | 13.6 | 22.37 | One-way Transit | 23.67 | 3 | 142 | 656 | 108 | Panamax | 70 | 321 | 324 | Inbound | 32 | 29.08 | 41008 | Nearshore | 32.0026 | -80.7919 | 2021-12-21 07:58:33
TOREADOR | 248910000 | 13.6 | 22.37 | One-way Transit | 21.83 | 2 | 131 | 656 | 108 | Panamax | 70 | 322 | 324 | Inbound | 32 | 29.08 | 41008 | Nearshore | 32.0057 | -80.7947 | 2021-12-21 07:59:37
TOREADOR | 248910000 | 13.7 | 22.37 | One-way Transit | 21.83 | 2 | 131 | 656 | 108 | Panamax | 70 | 322 | 324 | Inbound | 32 | 29.08 | 41008 | Nearshore | 32.0087 | -80.7974 | 2021-12-21 08:00:37
TOREADOR | 248910000 | 13.8 | 22.37 | One-way Transit | 21.83 | 2 | 131 | 656 | 108 | Panamax | 70 | 322 | 324 | Inbound | 32 | 29.08 | 41008 | Nearshore | 32.0109 | -80.7993 | 2021-12-21 08:01:17
TOREADOR | 248910000 | 14 | 22.37 | One-way Transit | 19.83 | 1 | 119 | 656 | 108 | Panamax | 70 | 321 | 322 | Inbound | 32 | 29.08 | 41008 | Nearshore | 32.0149 | -80.803 | 2021-12-21 08:02:37
TOREADOR | 248910000 | 14.2 | 22.37 | One-way Transit | 19.83 | 1 | 119 | 656 | 108 | Panamax | 70 | 321 | 322 | Inbound | 32 | 29.08 | 41008 | Nearshore | 32.0182 | -80.8061 | 2021-12-21 08:03:43
TOREADOR | 248910000 | 14.2 | 22.37 | One-way Transit | 19.83 | 1 | 119 | 656 | 108 | Panamax | 70 | 321 | 322 | Inbound | 32 | 29.08 | 41008 | Nearshore | 32.0216 | -80.8093 | 2021-12-21 08:04:49
TOREADOR | 248910000 | 14.5 | 22.37 | One-way Transit | 19.83 | 1 | 119 | 656 | 108 | Panamax | 70 | 321 | 322 | Inbound | 32 | 29.08 | 41008 | Nearshore | 32.0251 | -80.8126 | 2021-12-21 08:05:55
TOREADOR | 248910000 | 14.6 | 22.37 | One-way Transit | 19.83 | 1 | 119 | 656 | 108 | Panamax | 70 | 321 | 322 | Inbound | 32 | 29.08 | 41008 | Nearshore | 32.027 | -80.8144 | 2021-12-21 08:06:31
OOCL CHONGQING | 477832400 | 13.5 | 23.94 | One-way Transit | 29.67 | 1 | 178 | 1200 | 157 | Post-Panamax | 70 | 297 | 298 | Inbound | 20 | 29.08 | 41008 | Offshore | 31.9742 | -80.74 | 2021-12-21 09:28:58
OOCL CHONGQING | 477832400 | 13.6 | 23.94 | One-way Transit | 33.17 | 2 | 199 | 1200 | 157 | Post-Panamax | 70 | 296 | 298 | Inbound | 20 | 29.08 | 41008 | Offshore | 31.975 | -80.7421 | 2021-12-21 09:29:29
OOCL CHONGQING | 477832400 | 14.1 | 23.94 | One-way Transit | 29.67 | 1 | 178 | 1200 | 157 | Post-Panamax | 70 | 297 | 298 | Inbound | 20 | 29.08 | 41008 | Offshore | 31.9774 | -80.7476 | 2021-12-21 09:30:50
OOCL CHONGQING | 477832400 | 14.1 | 23.94 | One-way Transit | 33.17 | 2 | 199 | 1200 | 157 | Post-Panamax | 70 | 298 | 300 | Inbound | 20 | 29.08 | 41008 | Offshore | 31.9794 | -80.752 | 2021-12-21 09:31:56
OOCL CHONGQING | 477832400 | 14 | 23.94 | One-way Transit | 29.67 | 1 | 178 | 1200 | 157 | Post-Panamax | 70 | 299 | 300 | Inbound | 20 | 29.08 | 41008 | Offshore | 31.9805 | -80.7544 | 2021-12-21 09:32:32
OOCL CHONGQING | 477832400 | 14 | 23.94 | One-way Transit | 29.67 | 1 | 178 | 1200 | 157 | Post-Panamax | 70 | 299 | 300 | Inbound | 20 | 29.08 | 41008 | Offshore | 31.9824 | -80.7585 | 2021-12-21 09:33:32
OOCL CHONGQING | 477832400 | 14.1 | 23.94 | One-way Transit | 29.67 | 1 | 178 | 1200 | 157 | Post-Panamax | 70 | 299 | 300 | Inbound | 20 | 29.08 | 41008 | Offshore | 31.9843 | -80.7624 | 2021-12-21 09:34:32
OOCL CHONGQING | 477832400 | 14 | 23.94 | One-way Transit | 26.17 | 0 | 157 | 1200 | 157 | Post-Panamax | 70 | 300 | 300 | Inbound | 20 | 29.08 | 41008 | Offshore | 31.9864 | -80.7668 | 2021-12-21 09:35:38
OOCL CHONGQING | 477832400 | 14.1 | 23.94 | One-way Transit | 29.67 | 1 | 178 | 1200 | 157 | Post-Panamax | 70 | 299 | 300 | Inbound | 20 | 29.08 | 41008 | Offshore | 31.9885 | -80.7712 | 2021-12-21 09:36:44
OOCL CHONGQING | 477832400 | 14 | 23.94 | One-way Transit | 29.67 | 1 | 178 | 1200 | 157 | Post-Panamax | 70 | 299 | 300 | Inbound | 20 | 29.08 | 41008 | Offshore | 31.9906 | -80.7757 | 2021-12-21 09:37:50
OOCL CHONGQING | 477832400 | 13.8 | 23.94 | One-way Transit | 33.17 | 2 | 199 | 1200 | 157 | Post-Panamax | 70 | 320 | 322 | Inbound | 20 | 29.08 | 41008 | Nearshore | 31.9995 | -80.7894 | 2021-12-21 09:41:38
OOCL CHONGQING | 477832400 | 13.6 | 23.94 | One-way Transit | 33.17 | 2 | 199 | 1200 | 157 | Post-Panamax | 70 | 321 | 323 | Inbound | 20 | 29.08 | 41008 | Nearshore | 32.0027 | -80.7924 | 2021-12-21 09:42:44
OOCL CHONGQING | 477832400 | 13.6 | 23.94 | One-way Transit | 29.67 | 1 | 178 | 1200 | 157 | Post-Panamax | 70 | 322 | 323 | Inbound | 20 | 29.08 | 41008 | Nearshore | 32.0057 | -80.7951 | 2021-12-21 09:43:44
OOCL CHONGQING | 477832400 | 13.3 | 23.94 | One-way Transit | 26.17 | 0 | 157 | 1200 | 157 | Post-Panamax | 70 | 323 | 323 | Inbound | 20 | 29.08 | 41008 | Nearshore | 32.0089 | -80.798 | 2021-12-21 09:44:50
OOCL CHONGQING | 477832400 | 13.5 | 23.94 | One-way Transit | 29.67 | 1 | 178 | 1200 | 157 | Post-Panamax | 70 | 322 | 323 | Inbound | 20 | 29.08 | 41008 | Nearshore | 32.0119 | -80.8007 | 2021-12-21 09:45:50
OOCL CHONGQING | 477832400 | 13.7 | 23.94 | One-way Transit | 29.67 | 1 | 178 | 1200 | 157 | Post-Panamax | 70 | 322 | 323 | Inbound | 20 | 29.08 | 41008 | Nearshore | 32.0151 | -80.8035 | 2021-12-21 09:46:50
OOCL CHONGQING | 477832400 | 13.9 | 23.94 | One-way Transit | 26.17 | 0 | 157 | 1200 | 157 | Post-Panamax | 70 | 323 | 323 | Inbound | 20 | 29.08 | 41008 | Nearshore | 32.0182 | -80.8063 | 2021-12-21 09:47:50
OOCL CHONGQING | 477832400 | 14.1 | 23.94 | One-way Transit | 26.17 | 0 | 157 | 1200 | 157 | Post-Panamax | 70 | 323 | 323 | Inbound | 20 | 29.08 | 41008 | Nearshore | 32.0217 | -80.8093 | 2021-12-21 09:48:55
OOCL CHONGQING | 477832400 | 14.5 | 23.94 | One-way Transit | 26.17 | 0 | 157 | 1200 | 157 | Post-Panamax | 70 | 323 | 323 | Inbound | 20 | 29.08 | 41008 | Nearshore | 32.0248 | -80.8122 | 2021-12-21 09:49:55
OOCL CHONGQING | 477832400 | 14.7 | 23.94 | One-way Transit | 33.17 | 2 | 199 | 1200 | 157 | Post-Panamax | 70 | 317 | 315 | Inbound | 20 | 29.08 | 41008 | Nearshore | 32.028 | -80.8152 | 2021-12-21 09:50:55
ZIM VANCOUVER | 428404000 | 15.8 | 23.26 | One-way Transit | 17.5 | 0 | 105 | 853 | 105 | Panamax | 71 | 144 | 144 | Outbound | 48 | 33.56 | 41008 | Nearshore | 32.0282 | -80.8152 | 2021-12-21 16:51:05
ZIM VANCOUVER | 428404000 | 15.7 | 23.26 | One-way Transit | 22.5 | 2 | 135 | 853 | 105 | Panamax | 71 | 142 | 140 | Outbound | 48 | 33.56 | 41008 | Nearshore | 32.0247 | -80.812 | 2021-12-21 16:52:05
ZIM VANCOUVER | 428404000 | 15.8 | 23.26 | One-way Transit | 22.5 | 2 | 135 | 853 | 105 | Panamax | 71 | 142 | 140 | Outbound | 48 | 33.56 | 41008 | Nearshore | 32.0213 | -80.8088 | 2021-12-21 16:53:05
ZIM VANCOUVER | 428404000 | 16.1 | 23.26 | One-way Transit | 20 | 1 | 120 | 853 | 105 | Panamax | 71 | 143 | 142 | Outbound | 48 | 33.56 | 41008 | Nearshore | 32.016 | -80.804 | 2021-12-21 16:54:36
ZIM VANCOUVER | 428404000 | 15.5 | 23.26 | One-way Transit | 22.5 | 2 | 135 | 853 | 105 | Panamax | 71 | 121 | 119 | Outbound | 48 | 33.56 | 41008 | Offshore | 31.9907 | -80.7758 | 2021-12-21 17:02:36
ZIM VANCOUVER | 428404000 | 15.7 | 23.26 | One-way Transit | 22.5 | 2 | 135 | 853 | 105 | Panamax | 71 | 121 | 119 | Outbound | 48 | 33.56 | 41008 | Offshore | 31.9883 | -80.7708 | 2021-12-21 17:03:42
ZIM VANCOUVER | 428404000 | 15.7 | 23.26 | One-way Transit | 22.5 | 2 | 135 | 853 | 105 | Panamax | 71 | 119 | 117 | Outbound | 48 | 33.56 | 41008 | Offshore | 31.9858 | -80.7655 | 2021-12-21 17:04:54
ZIM VANCOUVER | 428404000 | 15.4 | 23.26 | One-way Transit | 22.5 | 2 | 135 | 853 | 105 | Panamax | 71 | 119 | 117 | Outbound | 48 | 33.56 | 41008 | Offshore | 31.9838 | -80.761 | 2021-12-21 17:05:54
ZIM VANCOUVER | 428404000 | 15 | 23.26 | One-way Transit | 24.83 | 3 | 149 | 853 | 105 | Panamax | 71 | 119 | 116 | Outbound | 48 | 33.56 | 41008 | Offshore | 31.9827 | -80.7583 | 2021-12-21 17:06:29
ZIM VANCOUVER | 428404000 | 14.1 | 23.26 | One-way Transit | 22.5 | 2 | 135 | 853 | 105 | Panamax | 71 | 120 | 118 | Outbound | 48 | 33.56 | 41008 | Offshore | 31.9803 | -80.7528 | 2021-12-21 17:07:47
ZIM VANCOUVER | 428404000 | 13.4 | 23.26 | One-way Transit | 24.83 | 3 | 149 | 853 | 105 | Panamax | 71 | 121 | 118 | Outbound | 48 | 33.56 | 41008 | Offshore | 31.979 | -80.7502 | 2021-12-21 17:08:30
ZIM VANCOUVER | 428404000 | 12.3 | 23.26 | One-way Transit | 22.5 | 2 | 135 | 853 | 105 | Panamax | 71 | 119 | 117 | Outbound | 48 | 33.56 | 41008 | Offshore | 31.9773 | -80.7465 | 2021-12-21 17:09:30
ZIM VANCOUVER | 428404000 | 11.8 | 23.26 | One-way Transit | 24.83 | 3 | 149 | 853 | 105 | Panamax | 71 | 119 | 116 | Outbound | 48 | 33.56 | 41008 | Offshore | 31.9763 | -80.7445 | 2021-12-21 17:10:06
ZIM VANCOUVER | 428404000 | 10.3 | 23.26 | One-way Transit | 27.33 | 4 | 164 | 853 | 105 | Panamax | 71 | 119 | 115 | Outbound | 48 | 33.56 | 41008 | Offshore | 31.9743 | -80.7402 | 2021-12-21 17:11:30
ZIM VANCOUVER | 428404000 | 9.4 | 23.26 | One-way Transit | 24.83 | 3 | 149 | 853 | 105 | Panamax | 71 | 119 | 116 | Outbound | 48 | 33.56 | 41008 | Offshore | 31.9732 | -80.7373 | 2021-12-21 17:12:30
CSL TACOMA | 311057100 | 12 | 25.5 | One-way Transit | 21.83 | 2 | 131 | 751 | 105 | Panamax | 70 | 297 | 299 | Inbound | 359 | 31.32 | 41008 | Offshore | 31.9737 | -80.7385 | 2021-12-21 22:02:48
CSL TACOMA | 311057100 | 12.1 | 25.5 | One-way Transit | 24 | 3 | 144 | 751 | 105 | Panamax | 70 | 296 | 299 | Inbound | 359 | 31.32 | 41008 | Offshore | 31.9755 | -80.7427 | 2021-12-21 22:03:59
CSL TACOMA | 311057100 | 12.2 | 25.5 | One-way Transit | 19.67 | 1 | 118 | 751 | 105 | Panamax | 70 | 299 | 300 | Inbound | 359 | 31.32 | 41008 | Offshore | 31.9766 | -80.7451 | 2021-12-21 22:04:39
CSL TACOMA | 311057100 | 12.3 | 25.5 | One-way Transit | 21.83 | 2 | 131 | 751 | 105 | Panamax | 70 | 299 | 301 | Inbound | 359 | 31.32 | 41008 | Offshore | 31.9782 | -80.7486 | 2021-12-21 22:05:39
CSL TACOMA | 311057100 | 12.3 | 25.5 | One-way Transit | 21.83 | 2 | 131 | 751 | 105 | Panamax | 70 | 299 | 301 | Inbound | 359 | 31.32 | 41008 | Offshore | 31.9802 | -80.7527 | 2021-12-21 22:06:49
CSL TACOMA | 311057100 | 12.3 | 25.5 | One-way Transit | 19.67 | 1 | 118 | 751 | 105 | Panamax | 70 | 298 | 299 | Inbound | 359 | 31.32 | 41008 | Offshore | 31.9819 | -80.7562 | 2021-12-21 22:07:49
CSL TACOMA | 311057100 | 12.4 | 25.5 | One-way Transit | 19.67 | 1 | 118 | 751 | 105 | Panamax | 70 | 298 | 299 | Inbound | 359 | 31.32 | 41008 | Offshore | 31.9835 | -80.7598 | 2021-12-21 22:08:49
CSL TACOMA | 311057100 | 12.4 | 25.5 | One-way Transit | 19.67 | 1 | 118 | 751 | 105 | Panamax | 70 | 298 | 299 | Inbound | 359 | 31.32 | 41008 | Offshore | 31.9854 | -80.764 | 2021-12-21 22:09:59
CSL TACOMA | 311057100 | 12.4 | 25.5 | One-way Transit | 19.67 | 1 | 118 | 751 | 105 | Panamax | 70 | 298 | 299 | Inbound | 359 | 31.32 | 41008 | Offshore | 31.9865 | -80.7664 | 2021-12-21 22:10:39
CSL TACOMA | 311057100 | 12.5 | 25.5 | One-way Transit | 19.67 | 1 | 118 | 751 | 105 | Panamax | 70 | 298 | 299 | Inbound | 359 | 31.32 | 41008 | Offshore | 31.9884 | -80.7706 | 2021-12-21 22:11:49
CSL TACOMA | 311057100 | 12.5 | 25.5 | One-way Transit | 19.67 | 1 | 118 | 751 | 105 | Panamax | 70 | 298 | 299 | Inbound | 359 | 31.32 | 41008 | Offshore | 31.9903 | -80.7749 | 2021-12-21 22:12:59
CSL TACOMA | 311057100 | 12.5 | 25.5 | One-way Transit | 19.67 | 1 | 118 | 751 | 105 | Panamax | 70 | 298 | 299 | Inbound | 359 | 31.32 | 41008 | Offshore | 31.9913 | -80.7772 | 2021-12-21 22:13:38
CSL TACOMA | 311057100 | 11.7 | 25.5 | One-way Transit | 17.5 | 0 | 105 | 751 | 105 | Panamax | 70 | 322 | 322 | Inbound | 359 | 31.32 | 41008 | Nearshore | 31.999 | -80.7884 | 2021-12-21 22:17:18
CSL TACOMA | 311057100 | 11.7 | 25.5 | One-way Transit | 19.67 | 1 | 118 | 751 | 105 | Panamax | 70 | 321 | 322 | Inbound | 359 | 31.32 | 41008 | Nearshore | 32.0028 | -80.792 | 2021-12-21 22:18:47
CSL TACOMA | 311057100 | 11.7 | 25.5 | One-way Transit | 19.67 | 1 | 118 | 751 | 105 | Panamax | 70 | 322 | 323 | Inbound | 359 | 31.32 | 41008 | Nearshore | 32.004 | -80.7932 | 2021-12-21 22:19:18
CSL TACOMA | 311057100 | 11.9 | 24.16 | One-way Transit | 19.67 | 1 | 118 | 751 | 105 | Panamax | 70 | 322 | 323 | Inbound | 347 | 29.08 | 41008 | Nearshore | 32.0075 | -80.7964 | 2021-12-21 22:20:38
CSL TACOMA | 311057100 | 12 | 24.16 | One-way Transit | 19.67 | 1 | 118 | 751 | 105 | Panamax | 70 | 322 | 323 | Inbound | 347 | 29.08 | 41008 | Nearshore | 32.0106 | -80.7992 | 2021-12-21 22:21:47
CSL TACOMA | 311057100 | 12.1 | 24.16 | One-way Transit | 19.67 | 1 | 118 | 751 | 105 | Panamax | 70 | 322 | 323 | Inbound | 347 | 29.08 | 41008 | Nearshore | 32.0133 | -80.8017 | 2021-12-21 22:22:49
CSL TACOMA | 311057100 | 12.2 | 24.16 | One-way Transit | 19.67 | 1 | 118 | 751 | 105 | Panamax | 70 | 322 | 323 | Inbound | 347 | 29.08 | 41008 | Nearshore | 32.0165 | -80.8046 | 2021-12-21 22:23:59
CSL TACOMA | 311057100 | 12.2 | 24.16 | One-way Transit | 19.67 | 1 | 118 | 751 | 105 | Panamax | 70 | 322 | 323 | Inbound | 347 | 29.08 | 41008 | Nearshore | 32.0182 | -80.8062 | 2021-12-21 22:24:38
CSL TACOMA | 311057100 | 12.3 | 24.16 | One-way Transit | 19.67 | 1 | 118 | 751 | 105 | Panamax | 70 | 322 | 323 | Inbound | 347 | 29.08 | 41008 | Nearshore | 32.0214 | -80.8091 | 2021-12-21 22:25:49
CSL TACOMA | 311057100 | 12.3 | 24.16 | One-way Transit | 19.67 | 1 | 118 | 751 | 105 | Panamax | 70 | 321 | 320 | Inbound | 347 | 29.08 | 41008 | Nearshore | 32.0246 | -80.812 | 2021-12-21 22:26:59
CSL TACOMA | 311057100 | 12.4 | 24.16 | One-way Transit | 19.67 | 1 | 118 | 751 | 105 | Panamax | 70 | 320 | 321 | Inbound | 347 | 29.08 | 41008 | Nearshore | 32.0263 | -80.8137 | 2021-12-21 22:27:38