## master-sv-roll
Name | MMSI | VSPD kn | WSPD mph | Transit | % Channel Occupied | Yaw deg | Effective Beam ft | LOA ft | Beam ft | Class | AIS Type | Course | Heading | Course Behavior | WDIR degT | GST mph | Buoy Source | Location | Latitude | Longitude | Date/Time UTC
CMA CGM WHITE SHARK | 215230000 | 15.8 | 13.42 | One-way Transit | 17.5 | 0 | 105 | 964 | 105 | Panamax | 70 | 143 | 143 | Outbound | 206 | 20.13 | 41008 | Nearshore | 32.0236 | -80.8109 | 2021-12-31 03:16:59
CMA CGM WHITE SHARK | 215230000 | 15.8 | 13.42 | One-way Transit | 17.5 | 0 | 105 | 964 | 105 | Panamax | 70 | 143 | 143 | Outbound | 206 | 20.13 | 41008 | Nearshore | 32.0215 | -80.809 | 2021-12-31 03:17:35
CMA CGM WHITE SHARK | 215230000 | 15.8 | 13.42 | One-way Transit | 17.5 | 0 | 105 | 964 | 105 | Panamax | 70 | 143 | 143 | Outbound | 206 | 20.13 | 41008 | Nearshore | 32.018 | -80.806 | 2021-12-31 03:18:35
CMA CGM WHITE SHARK | 215230000 | 15.8 | 13.42 | One-way Transit | 17.5 | 0 | 105 | 964 | 105 | Panamax | 70 | 143 | 143 | Outbound | 206 | 20.13 | 41008 | Nearshore | 32.0145 | -80.8029 | 2021-12-31 03:19:35
CMA CGM WHITE SHARK | 215230000 | 15.6 | 15.44 | One-way Transit | 17.5 | 0 | 105 | 964 | 105 | Panamax | 70 | 142 | 142 | Outbound | 227 | 20.13 | 41008 | Nearshore | 32.011 | -80.7997 | 2021-12-31 03:20:35
CMA CGM WHITE SHARK | 215230000 | 15.3 | 15.44 | One-way Transit | 17.5 | 0 | 105 | 964 | 105 | Panamax | 70 | 142 | 142 | Outbound | 227 | 20.13 | 41008 | Nearshore | 32.0076 | -80.7966 | 2021-12-31 03:21:35
CMA CGM WHITE SHARK | 215230000 | 14.4 | 15.44 | One-way Transit | 17.5 | 0 | 105 | 964 | 105 | Panamax | 70 | 142 | 142 | Outbound | 227 | 20.13 | 41008 | Nearshore | 32.0044 | -80.7937 | 2021-12-31 03:22:35
CMA CGM WHITE SHARK | 215230000 | 13.8 | 15.44 | One-way Transit | 17.5 | 0 | 105 | 964 | 105 | Panamax | 70 | 142 | 142 | Outbound | 227 | 20.13 | 41008 | Nearshore | 32.0013 | -80.7908 | 2021-12-31 03:23:36
COSCO PHILIPPINES | 477738200 | 16 | 17 | One-way Transit | 26.67 | 1 | 160 | 1096 | 141 | Post-Panamax | 71 | 298 | 297 | Inbound | 230 | 20.13 | 41008 | Offshore | 31.9733 | -80.7376 | 2021-12-31 04:46:34
COSCO PHILIPPINES | 477738200 | 16 | 17 | One-way Transit | 23.5 | 0 | 141 | 1096 | 141 | Post-Panamax | 71 | 298 | 298 | Inbound | 230 | 20.13 | 41008 | Offshore | 31.9767 | -80.7451 | 2021-12-31 04:48:10
COSCO PHILIPPINES | 477738200 | 16.2 | 17 | One-way Transit | 26.67 | 1 | 160 | 1096 | 141 | Post-Panamax | 71 | 298 | 297 | Inbound | 230 | 20.13 | 41008 | Offshore | 31.9812 | -80.7549 | 2021-12-31 04:50:17
COSCO PHILIPPINES | 477738200 | 16.4 | 17 | One-way Transit | 26.67 | 1 | 160 | 1096 | 141 | Post-Panamax | 71 | 298 | 297 | Inbound | 230 | 20.13 | 41008 | Offshore | 31.9833 | -80.7596 | 2021-12-31 04:51:17
COSCO PHILIPPINES | 477738200 | 15.4 | 17 | One-way Transit | 23.5 | 0 | 141 | 1096 | 141 | Post-Panamax | 71 | 298 | 298 | Inbound | 230 | 20.13 | 41008 | Offshore | 31.9868 | -80.7676 | 2021-12-31 04:52:59
COSCO PHILIPPINES | 477738200 | 15.8 | 17 | One-way Transit | 23.5 | 0 | 141 | 1096 | 141 | Post-Panamax | 71 | 298 | 298 | Inbound | 230 | 20.13 | 41008 | Offshore | 31.9889 | -80.7721 | 2021-12-31 04:53:59
COSCO PHILIPPINES | 477738200 | 15.6 | 17 | One-way Transit | 23.5 | 0 | 141 | 1096 | 141 | Post-Panamax | 71 | 298 | 298 | Inbound | 230 | 20.13 | 41008 | Offshore | 31.991 | -80.7767 | 2021-12-31 04:54:59
COSCO PHILIPPINES | 477738200 | 15.3 | 17 | One-way Transit | 29.83 | 2 | 179 | 1096 | 141 | Post-Panamax | 71 | 322 | 324 | Inbound | 230 | 20.13 | 41008 | Nearshore | 31.999 | -80.7887 | 2021-12-31 04:57:53
COSCO PHILIPPINES | 477738200 | 15.1 | 17 | One-way Transit | 23.5 | 0 | 141 | 1096 | 141 | Post-Panamax | 71 | 323 | 323 | Inbound | 230 | 20.13 | 41008 | Nearshore | 32.0011 | -80.7905 | 2021-12-31 04:58:35
COSCO PHILIPPINES | 477738200 | 14.4 | 17 | One-way Transit | 23.5 | 0 | 141 | 1096 | 141 | Post-Panamax | 71 | 322 | 322 | Inbound | 230 | 20.13 | 41008 | Nearshore | 32.0048 | -80.7939 | 2021-12-31 04:59:40
COSCO PHILIPPINES | 477738200 | 14.6 | 17 | One-way Transit | 26.67 | 1 | 160 | 1096 | 141 | Post-Panamax | 71 | 321 | 322 | Inbound | 230 | 20.13 | 41008 | Nearshore | 32.008 | -80.7969 | 2021-12-31 05:00:40
COSCO PHILIPPINES | 477738200 | 14.4 | 17 | One-way Transit | 23.5 | 0 | 141 | 1096 | 141 | Post-Panamax | 71 | 322 | 322 | Inbound | 230 | 20.13 | 41008 | Nearshore | 32.0113 | -80.7999 | 2021-12-31 05:01:40
COSCO PHILIPPINES | 477738200 | 14.5 | 17 | One-way Transit | 26.67 | 1 | 160 | 1096 | 141 | Post-Panamax | 71 | 322 | 323 | Inbound | 230 | 20.13 | 41008 | Nearshore | 32.0144 | -80.8028 | 2021-12-31 05:02:40
COSCO PHILIPPINES | 477738200 | 14.6 | 17 | One-way Transit | 23.5 | 0 | 141 | 1096 | 141 | Post-Panamax | 71 | 323 | 323 | Inbound | 230 | 20.13 | 41008 | Nearshore | 32.0184 | -80.8064 | 2021-12-31 05:03:53
COSCO PHILIPPINES | 477738200 | 15 | 17 | One-way Transit | 23.5 | 0 | 141 | 1096 | 141 | Post-Panamax | 71 | 323 | 323 | Inbound | 230 | 20.13 | 41008 | Nearshore | 32.0221 | -80.8096 | 2021-12-31 05:04:59
COSCO PHILIPPINES | 477738200 | 15.1 | 17 | One-way Transit | 26.67 | 1 | 160 | 1096 | 141 | Post-Panamax | 71 | 322 | 321 | Inbound | 230 | 20.13 | 41008 | Nearshore | 32.0241 | -80.8114 | 2021-12-31 05:05:34
COSCO PHILIPPINES | 477738200 | 14.8 | 17 | One-way Transit | 36.17 | 4 | 217 | 1096 | 141 | Post-Panamax | 71 | 322 | 318 | Inbound | 230 | 20.13 | 41008 | Nearshore | 32.0281 | -80.8151 | 2021-12-31 05:06:46
ONE MUNCHEN | 373911000 | 13.2 | 17.22 | One-way Transit | 31.33 | 1 | 188 | 1200 | 167 | Post-Panamax | 70 | 139 | 140 | Outbound | 220 | 20.13 | 41008 | Nearshore | 32.0279 | -80.8157 | 2021-12-31 07:12:41
ONE MUNCHEN | 373911000 | 13.2 | 17.22 | One-way Transit | 27.83 | 0 | 167 | 1200 | 167 | Post-Panamax | 70 | 140 | 140 | Outbound | 220 | 20.13 | 41008 | Nearshore | 32.0251 | -80.813 | 2021-12-31 07:13:41
ONE MUNCHEN | 373911000 | 13.3 | 17.22 | One-way Transit | 27.83 | 0 | 167 | 1200 | 167 | Post-Panamax | 70 | 140 | 140 | Outbound | 220 | 20.13 | 41008 | Nearshore | 32.0217 | -80.8097 | 2021-12-31 07:14:51
ONE MUNCHEN | 373911000 | 13.5 | 17.22 | One-way Transit | 27.83 | 0 | 167 | 1200 | 167 | Post-Panamax | 70 | 142 | 142 | Outbound | 220 | 20.13 | 41008 | Nearshore | 32.016 | -80.8042 | 2021-12-31 07:16:51
ONE MUNCHEN | 373911000 | 13.6 | 17.22 | One-way Transit | 27.83 | 0 | 167 | 1200 | 167 | Post-Panamax | 70 | 142 | 142 | Outbound | 220 | 20.13 | 41008 | Nearshore | 32.0135 | -80.8019 | 2021-12-31 07:17:40
ONE MUNCHEN | 373911000 | 13.6 | 17.22 | One-way Transit | 27.83 | 0 | 167 | 1200 | 167 | Post-Panamax | 70 | 142 | 142 | Outbound | 220 | 20.13 | 41008 | Nearshore | 32.009 | -80.7978 | 2021-12-31 07:19:11
ONE MUNCHEN | 373911000 | 13.5 | 13.87 | One-way Transit | 27.83 | 0 | 167 | 1200 | 167 | Post-Panamax | 70 | 144 | 144 | Outbound | 215 | 20.13 | 41008 | Nearshore | 32.0038 | -80.7934 | 2021-12-31 07:20:51
ONE MUNCHEN | 373911000 | 13.4 | 13.87 | One-way Transit | 31.33 | 1 | 188 | 1200 | 167 | Post-Panamax | 70 | 145 | 144 | Outbound | 215 | 20.13 | 41008 | Nearshore | 32.0023 | -80.7921 | 2021-12-31 07:21:21
ONE MUNCHEN | 373911000 | 14 | 13.87 | One-way Transit | 31.33 | 1 | 188 | 1200 | 167 | Post-Panamax | 70 | 119 | 120 | Outbound | 215 | 20.13 | 41008 | Offshore | 31.9913 | -80.7771 | 2021-12-31 07:25:51
ONE MUNCHEN | 373911000 | 14.3 | 13.87 | One-way Transit | 31.33 | 1 | 188 | 1200 | 167 | Post-Panamax | 70 | 119 | 120 | Outbound | 215 | 20.13 | 41008 | Offshore | 31.9893 | -80.7728 | 2021-12-31 07:26:58
ONE MUNCHEN | 373911000 | 14.4 | 13.87 | One-way Transit | 31.33 | 1 | 188 | 1200 | 167 | Post-Panamax | 70 | 119 | 120 | Outbound | 215 | 20.13 | 41008 | Offshore | 31.9883 | -80.7708 | 2021-12-31 07:27:28
ONE MUNCHEN | 373911000 | 14.7 | 13.87 | One-way Transit | 27.83 | 0 | 167 | 1200 | 167 | Post-Panamax | 70 | 120 | 120 | Outbound | 215 | 20.13 | 41008 | Offshore | 31.9835 | -80.7608 | 2021-12-31 07:29:51
ONE MUNCHEN | 373911000 | 14.7 | 13.87 | One-way Transit | 31.33 | 1 | 188 | 1200 | 167 | Post-Panamax | 70 | 119 | 120 | Outbound | 215 | 20.13 | 41008 | Offshore | 31.982 | -80.7575 | 2021-12-31 07:30:39
ONE MUNCHEN | 373911000 | 14.6 | 13.87 | One-way Transit | 27.83 | 0 | 167 | 1200 | 167 | Post-Panamax | 70 | 118 | 118 | Outbound | 215 | 20.13 | 41008 | Offshore | 31.9796 | -80.7523 | 2021-12-31 07:31:52
ONE MUNCHEN | 373911000 | 14.3 | 13.87 | One-way Transit | 27.83 | 0 | 167 | 1200 | 167 | Post-Panamax | 70 | 118 | 118 | Outbound | 215 | 20.13 | 41008 | Offshore | 31.9766 | -80.7457 | 2021-12-31 07:33:27
ONE MUNCHEN | 373911000 | 13.7 | 13.87 | One-way Transit | 31.33 | 1 | 188 | 1200 | 167 | Post-Panamax | 70 | 117 | 118 | Outbound | 215 | 20.13 | 41008 | Offshore | 31.9745 | -80.7408 | 2021-12-31 07:34:39
ONE MUNCHEN | 373911000 | 13.1 | 13.87 | One-way Transit | 31.33 | 1 | 188 | 1200 | 167 | Post-Panamax | 70 | 117 | 118 | Outbound | 215 | 20.13 | 41008 | Offshore | 31.9732 | -80.7377 | 2021-12-31 07:35:27
MARAN GAS PERICLES | 241424000 | 10.1 | 13.87 | One-way Transit | 25.17 | 0 | 151 | 951 | 151 | Panamax | 80 | 140 | 140 | Outbound | 215 | 20.13 | 41008 | Nearshore | 32.026 | -80.8134 | 2021-12-31 08:00:58
MARAN GAS PERICLES | 241424000 | 10.2 | 13.87 | One-way Transit | 30.67 | 2 | 184 | 951 | 151 | Panamax | 80 | 139 | 141 | Outbound | 215 | 20.13 | 41008 | Nearshore | 32.0239 | -80.8112 | 2021-12-31 08:01:58
MARAN GAS PERICLES | 241424000 | 10.2 | 13.87 | One-way Transit | 25.17 | 0 | 151 | 951 | 151 | Panamax | 80 | 142 | 142 | Outbound | 215 | 20.13 | 41008 | Nearshore | 32.0223 | -80.8098 | 2021-12-31 08:02:39
MARAN GAS PERICLES | 241424000 | 10.2 | 13.87 | One-way Transit | 30.67 | 2 | 184 | 951 | 151 | Panamax | 80 | 141 | 143 | Outbound | 215 | 20.13 | 41008 | Nearshore | 32.0212 | -80.8087 | 2021-12-31 08:03:09
MARAN GAS PERICLES | 241424000 | 10.4 | 13.87 | One-way Transit | 25.17 | 0 | 151 | 951 | 151 | Panamax | 80 | 144 | 144 | Outbound | 215 | 20.13 | 41008 | Nearshore | 32.0162 | -80.8044 | 2021-12-31 08:05:19
MARAN GAS PERICLES | 241424000 | 10.5 | 13.87 | One-way Transit | 25.17 | 0 | 151 | 951 | 151 | Panamax | 80 | 144 | 144 | Outbound | 215 | 20.13 | 41008 | Nearshore | 32.0131 | -80.8017 | 2021-12-31 08:06:38
MARAN GAS PERICLES | 241424000 | 10.6 | 13.87 | One-way Transit | 28 | 1 | 168 | 951 | 151 | Panamax | 80 | 142 | 143 | Outbound | 215 | 20.13 | 41008 | Nearshore | 32.01 | -80.799 | 2021-12-31 08:07:58
MARAN GAS PERICLES | 241424000 | 10.6 | 13.87 | One-way Transit | 25.17 | 0 | 151 | 951 | 151 | Panamax | 80 | 142 | 142 | Outbound | 215 | 20.13 | 41008 | Nearshore | 32.0088 | -80.7979 | 2021-12-31 08:08:29
MARAN GAS PERICLES | 241424000 | 10.7 | 13.87 | One-way Transit | 25.17 | 0 | 151 | 951 | 151 | Panamax | 80 | 142 | 142 | Outbound | 215 | 20.13 | 41008 | Nearshore | 32.0057 | -80.795 | 2021-12-31 08:09:48
MARAN GAS PERICLES | 241424000 | 10.7 | 13.87 | One-way Transit | 25.17 | 0 | 151 | 951 | 151 | Panamax | 80 | 141 | 141 | Outbound | 215 | 20.13 | 41008 | Nearshore | 32.0034 | -80.7929 | 2021-12-31 08:10:48
MARAN GAS PERICLES | 241424000 | 10.8 | 13.87 | One-way Transit | 28 | 1 | 168 | 951 | 151 | Panamax | 80 | 140 | 141 | Outbound | 215 | 20.13 | 41008 | Nearshore | 32.001 | -80.7906 | 2021-12-31 08:11:48
MARAN GAS PERICLES | 241424000 | 10.9 | 13.87 | One-way Transit | 25.17 | 0 | 151 | 951 | 151 | Panamax | 80 | 140 | 140 | Outbound | 215 | 20.13 | 41008 | Nearshore | 31.9988 | -80.7883 | 2021-12-31 08:12:48
MARAN GAS PERICLES | 241424000 | 11.2 | 13.87 | One-way Transit | 28 | 1 | 168 | 951 | 151 | Panamax | 80 | 120 | 119 | Outbound | 215 | 20.13 | 41008 | Offshore | 31.9907 | -80.7766 | 2021-12-31 08:16:58
MARAN GAS PERICLES | 241424000 | 11.2 | 13.87 | One-way Transit | 25.17 | 0 | 151 | 951 | 151 | Panamax | 80 | 118 | 118 | Outbound | 215 | 20.13 | 41008 | Offshore | 31.9897 | -80.7744 | 2021-12-31 08:17:39
MARAN GAS PERICLES | 241424000 | 11.4 | 13.87 | One-way Transit | 30.67 | 2 | 184 | 951 | 151 | Panamax | 80 | 116 | 118 | Outbound | 215 | 20.13 | 41008 | Offshore | 31.9869 | -80.7678 | 2021-12-31 08:19:39
MARAN GAS PERICLES | 241424000 | 11.1 | 12.3 | One-way Transit | 25.17 | 0 | 151 | 951 | 151 | Panamax | 80 | 120 | 120 | Outbound | 220 | 15.66 | 41008 | Offshore | 31.9789 | -80.7495 | 2021-12-31 08:25:09
MARAN GAS PERICLES | 241424000 | 10.4 | 12.3 | One-way Transit | 30.67 | 2 | 184 | 951 | 151 | Panamax | 80 | 119 | 121 | Outbound | 220 | 15.66 | 41008 | Offshore | 31.9765 | -80.7446 | 2021-12-31 08:26:48
SANTA LORETTA | 218643000 | 15.3 | 13.65 | One-way Transit | 28.33 | 1 | 170 | 1105 | 151 | Post-Panamax | 71 | 144 | 145 | Outbound | 211 | 15.66 | 41008 | Nearshore | 32.0253 | -80.8121 | 2021-12-31 10:43:52
SANTA LORETTA | 218643000 | 15.3 | 13.65 | One-way Transit | 31.5 | 2 | 189 | 1105 | 151 | Post-Panamax | 71 | 146 | 144 | Outbound | 211 | 15.66 | 41008 | Nearshore | 32.0219 | -80.8093 | 2021-12-31 10:44:52
SANTA LORETTA | 218643000 | 15.4 | 13.65 | One-way Transit | 28.33 | 1 | 170 | 1105 | 151 | Post-Panamax | 71 | 144 | 143 | Outbound | 211 | 15.66 | 41008 | Nearshore | 32.0201 | -80.8078 | 2021-12-31 10:45:22
SANTA LORETTA | 218643000 | 15.6 | 13.65 | One-way Transit | 28.33 | 1 | 170 | 1105 | 151 | Post-Panamax | 71 | 142 | 143 | Outbound | 211 | 15.66 | 41008 | Nearshore | 32.0153 | -80.8036 | 2021-12-31 10:46:45
SANTA LORETTA | 218643000 | 15.5 | 13.65 | One-way Transit | 25.17 | 0 | 151 | 1105 | 151 | Post-Panamax | 71 | 142 | 142 | Outbound | 211 | 15.66 | 41008 | Nearshore | 32.008 | -80.797 | 2021-12-31 10:48:52
SANTA LORETTA | 218643000 | 15.5 | 13.65 | One-way Transit | 25.17 | 0 | 151 | 1105 | 151 | Post-Panamax | 71 | 142 | 142 | Outbound | 211 | 15.66 | 41008 | Nearshore | 32.006 | -80.7951 | 2021-12-31 10:49:28
SANTA LORETTA | 218643000 | 15.3 | 13.65 | One-way Transit | 28.33 | 1 | 170 | 1105 | 151 | Post-Panamax | 71 | 141 | 140 | Outbound | 211 | 15.66 | 41008 | Nearshore | 31.9996 | -80.7892 | 2021-12-31 10:51:22
SANTA LORETTA | 218643000 | 15.1 | 13.65 | One-way Transit | 31.5 | 2 | 189 | 1105 | 151 | Post-Panamax | 71 | 117 | 119 | Outbound | 211 | 15.66 | 41008 | Offshore | 31.9803 | -80.7532 | 2021-12-31 10:59:39
CMA CGM WHITE SHARK | 215230000 | 15.7 | 12.97 | One-way Transit | 17.5 | 0 | 105 | 964 | 105 | Panamax | 70 | 298 | 298 | Inbound | 205 | 15.66 | 41008 | Offshore | 31.9808 | -80.7537 | 2021-12-30 06:33:55
CMA CGM WHITE SHARK | 215230000 | 15.8 | 12.97 | One-way Transit | 20.33 | 1 | 122 | 964 | 105 | Panamax | 70 | 298 | 297 | Inbound | 205 | 15.66 | 41008 | Offshore | 31.9869 | -80.7675 | 2021-12-30 06:36:56
CMA CGM WHITE SHARK | 215230000 | 15.9 | 12.97 | One-way Transit | 20.33 | 1 | 122 | 964 | 105 | Panamax | 70 | 297 | 298 | Inbound | 205 | 15.66 | 41008 | Offshore | 31.9885 | -80.7711 | 2021-12-30 06:37:43
CMA CGM WHITE SHARK | 215230000 | 16 | 12.97 | One-way Transit | 23.17 | 2 | 139 | 964 | 105 | Panamax | 70 | 297 | 299 | Inbound | 205 | 15.66 | 41008 | Offshore | 31.991 | -80.7767 | 2021-12-30 06:38:56
CMA CGM WHITE SHARK | 215230000 | 16.3 | 12.97 | One-way Transit | 20.33 | 1 | 122 | 964 | 105 | Panamax | 70 | 323 | 324 | Inbound | 205 | 15.66 | 41008 | Nearshore | 32.0211 | -80.8086 | 2021-12-30 06:48:08
SEAMAX FAIRFIELD | 538005888 | 13.7 | 9.17 | One-way Transit | 29.83 | 2 | 179 | 1102 | 141 | Post-Panamax | 70 | 300 | 298 | Inbound | 236 | 15.66 | 41008 | Offshore | 31.9758 | -80.743 | 2021-12-30 07:38:03
SEAMAX FAIRFIELD | 538005888 | 14.1 | 9.17 | One-way Transit | 29.83 | 2 | 179 | 1102 | 141 | Post-Panamax | 70 | 299 | 297 | Inbound | 236 | 15.66 | 41008 | Offshore | 31.9783 | -80.7483 | 2021-12-30 07:39:22
SEAMAX FAIRFIELD | 538005888 | 14.3 | 9.17 | One-way Transit | 26.67 | 1 | 160 | 1102 | 141 | Post-Panamax | 70 | 297 | 296 | Inbound | 236 | 15.66 | 41008 | Offshore | 31.9807 | -80.7533 | 2021-12-30 07:40:34
SEAMAX FAIRFIELD | 538005888 | 14.4 | 9.17 | One-way Transit | 29.83 | 2 | 179 | 1102 | 141 | Post-Panamax | 70 | 297 | 295 | Inbound | 236 | 15.66 | 41008 | Offshore | 31.9826 | -80.7579 | 2021-12-30 07:41:41
SEAMAX FAIRFIELD | 538005888 | 14.6 | 9.17 | One-way Transit | 29.83 | 2 | 179 | 1102 | 141 | Post-Panamax | 70 | 297 | 295 | Inbound | 236 | 15.66 | 41008 | Offshore | 31.985 | -80.7633 | 2021-12-30 07:42:58
SEAMAX FAIRFIELD | 538005888 | 14.7 | 9.17 | One-way Transit | 26.67 | 1 | 160 | 1102 | 141 | Post-Panamax | 70 | 296 | 295 | Inbound | 236 | 15.66 | 41008 | Offshore | 31.9863 | -80.7664 | 2021-12-30 07:43:41
SEAMAX FAIRFIELD | 538005888 | 14.7 | 9.17 | One-way Transit | 26.67 | 1 | 160 | 1102 | 141 | Post-Panamax | 70 | 298 | 297 | Inbound | 236 | 15.66 | 41008 | Offshore | 31.9886 | -80.7716 | 2021-12-30 07:44:53
SEAMAX FAIRFIELD | 538005888 | 14.8 | 9.17 | One-way Transit | 26.67 | 1 | 160 | 1102 | 141 | Post-Panamax | 70 | 299 | 298 | Inbound | 236 | 15.66 | 41008 | Offshore | 31.9898 | -80.7741 | 2021-12-30 07:45:29
SEAMAX FAIRFIELD | 538005888 | 14.7 | 9.17 | One-way Transit | 26.67 | 1 | 160 | 1102 | 141 | Post-Panamax | 70 | 322 | 323 | Inbound | 236 | 15.66 | 41008 | Nearshore | 31.9997 | -80.7897 | 2021-12-30 07:49:29
SEAMAX FAIRFIELD | 538005888 | 14.7 | 9.17 | One-way Transit | 23.5 | 0 | 141 | 1102 | 141 | Post-Panamax | 70 | 323 | 323 | Inbound | 236 | 15.66 | 41008 | Nearshore | 32.004 | -80.7933 | 2021-12-30 07:50:46
SEAMAX FAIRFIELD | 538005888 | 14.8 | 9.17 | One-way Transit | 26.67 | 1 | 160 | 1102 | 141 | Post-Panamax | 70 | 324 | 323 | Inbound | 236 | 15.66 | 41008 | Nearshore | 32.0073 | -80.7962 | 2021-12-30 07:51:46
SEAMAX FAIRFIELD | 538005888 | 14.9 | 9.17 | One-way Transit | 29.83 | 2 | 179 | 1102 | 141 | Post-Panamax | 70 | 325 | 323 | Inbound | 236 | 15.66 | 41008 | Nearshore | 32.01 | -80.7984 | 2021-12-30 07:52:34
SEAMAX FAIRFIELD | 538005888 | 14.9 | 9.17 | One-way Transit | 29.83 | 2 | 179 | 1102 | 141 | Post-Panamax | 70 | 322 | 320 | Inbound | 236 | 15.66 | 41008 | Nearshore | 32.0136 | -80.8017 | 2021-12-30 07:53:41
SEAMAX FAIRFIELD | 538005888 | 15.2 | 9.17 | One-way Transit | 26.67 | 1 | 160 | 1102 | 141 | Post-Panamax | 70 | 321 | 320 | Inbound | 236 | 15.66 | 41008 | Nearshore | 32.0179 | -80.8057 | 2021-12-30 07:54:57
SEAMAX FAIRFIELD | 538005888 | 15.3 | 9.17 | One-way Transit | 29.83 | 2 | 179 | 1102 | 141 | Post-Panamax | 70 | 322 | 320 | Inbound | 236 | 15.66 | 41008 | Nearshore | 32.0195 | -80.8072 | 2021-12-30 07:55:28
SEAMAX FAIRFIELD | 538005888 | 15.5 | 9.17 | One-way Transit | 26.67 | 1 | 160 | 1102 | 141 | Post-Panamax | 70 | 321 | 320 | Inbound | 236 | 15.66 | 41008 | Nearshore | 32.0242 | -80.8117 | 2021-12-30 07:56:52
SEAMAX FAIRFIELD | 538005888 | 15.7 | 9.17 | One-way Transit | 33 | 3 | 198 | 1102 | 141 | Post-Panamax | 70 | 322 | 319 | Inbound | 236 | 15.66 | 41008 | Nearshore | 32.0267 | -80.814 | 2021-12-30 07:57:34
RDO FORTUNE | 636092878 | 14.4 | 11.86 | One-way Transit | 25 | 2 | 150 | 840 | 121 | Panamax | 71 | 137 | 139 | Outbound | 225 | 13.42 | 41008 | Nearshore | 32.027 | -80.8142 | 2021-12-30 08:28:55
RDO FORTUNE | 636092878 | 14.4 | 11.86 | One-way Transit | 20.17 | 0 | 121 | 840 | 121 | Panamax | 71 | 143 | 143 | Outbound | 225 | 13.42 | 41008 | Nearshore | 32.0238 | -80.8113 | 2021-12-30 08:29:55
RDO FORTUNE | 636092878 | 14.4 | 11.86 | One-way Transit | 20.17 | 0 | 121 | 840 | 121 | Panamax | 71 | 142 | 142 | Outbound | 225 | 13.42 | 41008 | Nearshore | 32.0222 | -80.8098 | 2021-12-30 08:30:25
RDO FORTUNE | 636092878 | 14.5 | 11.86 | One-way Transit | 20.17 | 0 | 121 | 840 | 121 | Panamax | 71 | 142 | 142 | Outbound | 225 | 13.42 | 41008 | Nearshore | 32.0182 | -80.8061 | 2021-12-30 08:31:43
RDO FORTUNE | 636092878 | 14.6 | 11.86 | One-way Transit | 22.67 | 1 | 136 | 840 | 121 | Panamax | 71 | 143 | 142 | Outbound | 225 | 13.42 | 41008 | Nearshore | 32.0149 | -80.8032 | 2021-12-30 08:32:43
RDO FORTUNE | 636092878 | 14.6 | 11.86 | One-way Transit | 22.67 | 1 | 136 | 840 | 121 | Panamax | 71 | 142 | 143 | Outbound | 225 | 13.42 | 41008 | Nearshore | 32.0117 | -80.8003 | 2021-12-30 08:33:43
RDO FORTUNE | 636092878 | 14.6 | 11.86 | One-way Transit | 20.17 | 0 | 121 | 840 | 121 | Panamax | 71 | 144 | 144 | Outbound | 225 | 13.42 | 41008 | Nearshore | 32.0082 | -80.797 | 2021-12-30 08:34:49
RDO FORTUNE | 636092878 | 14.6 | 11.86 | One-way Transit | 20.17 | 0 | 121 | 840 | 121 | Panamax | 71 | 143 | 143 | Outbound | 225 | 13.42 | 41008 | Nearshore | 32.0046 | -80.7939 | 2021-12-30 08:35:55
RDO FORTUNE | 636092878 | 14.4 | 11.86 | One-way Transit | 20.17 | 0 | 121 | 840 | 121 | Panamax | 71 | 143 | 143 | Outbound | 225 | 13.42 | 41008 | Nearshore | 32.0014 | -80.7911 | 2021-12-30 08:36:55
RDO FORTUNE | 636092878 | 14.5 | 11.86 | One-way Transit | 27.5 | 3 | 165 | 840 | 121 | Panamax | 71 | 143 | 140 | Outbound | 225 | 13.42 | 41008 | Nearshore | 31.9998 | -80.7896 | 2021-12-30 08:37:25
RDO FORTUNE | 636092878 | 15.3 | 11.86 | One-way Transit | 20.17 | 0 | 121 | 840 | 121 | Panamax | 71 | 121 | 121 | Outbound | 225 | 13.42 | 41008 | Offshore | 31.9909 | -80.7768 | 2021-12-30 08:40:49
RDO FORTUNE | 636092878 | 15.4 | 11.86 | One-way Transit | 25 | 2 | 150 | 840 | 121 | Panamax | 71 | 119 | 121 | Outbound | 225 | 13.42 | 41008 | Offshore | 31.9888 | -80.7724 | 2021-12-30 08:41:49
RDO FORTUNE | 636092878 | 15.5 | 11.86 | One-way Transit | 22.67 | 1 | 136 | 840 | 121 | Panamax | 71 | 117 | 118 | Outbound | 225 | 13.42 | 41008 | Offshore | 31.9875 | -80.7697 | 2021-12-30 08:42:26
RDO FORTUNE | 636092878 | 15.7 | 11.86 | One-way Transit | 22.67 | 1 | 136 | 840 | 121 | Panamax | 71 | 117 | 118 | Outbound | 225 | 13.42 | 41008 | Offshore | 31.9852 | -80.7643 | 2021-12-30 08:43:37
RDO FORTUNE | 636092878 | 15.7 | 11.86 | One-way Transit | 25 | 2 | 150 | 840 | 121 | Panamax | 71 | 117 | 119 | Outbound | 225 | 13.42 | 41008 | Offshore | 31.984 | -80.7616 | 2021-12-30 08:44:13
RDO FORTUNE | 636092878 | 16 | 11.86 | One-way Transit | 22.67 | 1 | 136 | 840 | 121 | Panamax | 71 | 120 | 121 | Outbound | 225 | 13.42 | 41008 | Offshore | 31.9812 | -80.7556 | 2021-12-30 08:45:31
RDO FORTUNE | 636092878 | 16 | 11.86 | One-way Transit | 25 | 2 | 150 | 840 | 121 | Panamax | 71 | 118 | 120 | Outbound | 225 | 13.42 | 41008 | Offshore | 31.9782 | -80.7492 | 2021-12-30 08:46:55
RDO FORTUNE | 636092878 | 15.8 | 11.86 | One-way Transit | 22.67 | 1 | 136 | 840 | 121 | Panamax | 71 | 120 | 121 | Outbound | 225 | 13.42 | 41008 | Offshore | 31.9772 | -80.7469 | 2021-12-30 08:47:25
RDO FORTUNE | 636092878 | 14.8 | 11.86 | One-way Transit | 20.17 | 0 | 121 | 840 | 121 | Panamax | 71 | 120 | 120 | Outbound | 225 | 13.42 | 41008 | Offshore | 31.9741 | -80.7405 | 2021-12-30 08:48:55
RDO FORTUNE | 636092878 | 14.2 | 11.86 | One-way Transit | 20.17 | 0 | 121 | 840 | 121 | Panamax | 71 | 118 | 118 | Outbound | 225 | 13.42 | 41008 | Offshore | 31.9729 | -80.7379 | 2021-12-30 08:49:31
SAN CHRISTOBAL | 563051100 | 13.1 | 11.86 | One-way Transit | 26.17 | 0 | 157 | 984 | 157 | Post-Panamax | 71 | 140 | 140 | Outbound | 211 | 17.9 | 41008 | Nearshore | 32.0278 | -80.8151 | 2021-12-30 09:28:21
APL CHONGQING | 566318000 | 11.4 | 12.53 | One-way Transit | 35.17 | 3 | 211 | 1145 | 151 | Post-Panamax | 71 | 140 | 143 | Outbound | 229 | 15.66 | 41008 | Nearshore | 32.0267 | -80.8142 | 2021-12-30 14:31:38
APL CHONGQING | 566318000 | 11.6 | 12.53 | One-way Transit | 28.5 | 1 | 171 | 1145 | 151 | Post-Panamax | 71 | 142 | 143 | Outbound | 229 | 15.66 | 41008 | Nearshore | 32.0238 | -80.8115 | 2021-12-30 14:32:47
APL CHONGQING | 566318000 | 11.9 | 12.53 | One-way Transit | 25.17 | 0 | 151 | 1145 | 151 | Post-Panamax | 71 | 141 | 141 | Outbound | 229 | 15.66 | 41008 | Nearshore | 32.0207 | -80.8087 | 2021-12-30 14:33:57
APL CHONGQING | 566318000 | 11.9 | 12.53 | One-way Transit | 28.5 | 1 | 171 | 1145 | 151 | Post-Panamax | 71 | 141 | 142 | Outbound | 229 | 15.66 | 41008 | Nearshore | 32.0194 | -80.8074 | 2021-12-30 14:34:28
APL CHONGQING | 566318000 | 12.2 | 12.53 | One-way Transit | 28.5 | 1 | 171 | 1145 | 151 | Post-Panamax | 71 | 142 | 143 | Outbound | 229 | 15.66 | 41008 | Nearshore | 32.0153 | -80.8037 | 2021-12-30 14:35:57
APL CHONGQING | 566318000 | 12.4 | 12.53 | One-way Transit | 28.5 | 1 | 171 | 1145 | 151 | Post-Panamax | 71 | 144 | 143 | Outbound | 229 | 15.66 | 41008 | Nearshore | 32.0139 | -80.8024 | 2021-12-30 14:36:28
APL CHONGQING | 566318000 | 12.5 | 12.53 | One-way Transit | 28.5 | 1 | 171 | 1145 | 151 | Post-Panamax | 71 | 143 | 142 | Outbound | 229 | 15.66 | 41008 | Nearshore | 32.0107 | -80.7997 | 2021-12-30 14:37:37
APL CHONGQING | 566318000 | 12.6 | 12.53 | One-way Transit | 28.5 | 1 | 171 | 1145 | 151 | Post-Panamax | 71 | 142 | 141 | Outbound | 229 | 15.66 | 41008 | Nearshore | 32.0078 | -80.7971 | 2021-12-30 14:38:37
APL CHONGQING | 566318000 | 12.7 | 12.53 | One-way Transit | 28.5 | 1 | 171 | 1145 | 151 | Post-Panamax | 71 | 142 | 141 | Outbound | 229 | 15.66 | 41008 | Nearshore | 32.0051 | -80.7946 | 2021-12-30 14:39:37
APL CHONGQING | 566318000 | 12.7 | 12.53 | One-way Transit | 25.17 | 0 | 151 | 1145 | 151 | Post-Panamax | 71 | 141 | 141 | Outbound | 229 | 15.66 | 41008 | Nearshore | 32.0019 | -80.7916 | 2021-12-30 14:40:48
APL CHONGQING | 566318000 | 12.8 | 12.53 | One-way Transit | 31.83 | 2 | 191 | 1145 | 151 | Post-Panamax | 71 | 141 | 139 | Outbound | 229 | 15.66 | 41008 | Nearshore | 31.9999 | -80.7897 | 2021-12-30 14:41:28
APL CHONGQING | 566318000 | 13.2 | 12.53 | One-way Transit | 28.5 | 1 | 171 | 1145 | 151 | Post-Panamax | 71 | 120 | 119 | Outbound | 229 | 15.66 | 41008 | Offshore | 31.9917 | -80.7785 | 2021-12-30 14:44:59
APL CHONGQING | 566318000 | 13.2 | 12.53 | One-way Transit | 28.5 | 1 | 171 | 1145 | 151 | Post-Panamax | 71 | 119 | 118 | Outbound | 229 | 15.66 | 41008 | Offshore | 31.9906 | -80.776 | 2021-12-30 14:45:37
APL CHONGQING | 566318000 | 13.3 | 12.53 | One-way Transit | 28.5 | 1 | 171 | 1145 | 151 | Post-Panamax | 71 | 119 | 118 | Outbound | 229 | 15.66 | 41008 | Offshore | 31.9885 | -80.7716 | 2021-12-30 14:46:47
APL CHONGQING | 566318000 | 13.3 | 12.53 | One-way Transit | 28.5 | 1 | 171 | 1145 | 151 | Post-Panamax | 71 | 119 | 118 | Outbound | 229 | 15.66 | 41008 | Offshore | 31.9864 | -80.7671 | 2021-12-30 14:47:59
APL CHONGQING | 566318000 | 13.5 | 12.53 | One-way Transit | 28.5 | 1 | 171 | 1145 | 151 | Post-Panamax | 71 | 118 | 117 | Outbound | 229 | 15.66 | 41008 | Offshore | 31.985 | -80.7639 | 2021-12-30 14:48:47
APL CHONGQING | 566318000 | 13.6 | 12.53 | One-way Transit | 25.17 | 0 | 151 | 1145 | 151 | Post-Panamax | 71 | 118 | 118 | Outbound | 229 | 15.66 | 41008 | Offshore | 31.9833 | -80.76 | 2021-12-30 14:49:47
APL CHONGQING | 566318000 | 13.6 | 12.53 | One-way Transit | 28.5 | 1 | 171 | 1145 | 151 | Post-Panamax | 71 | 118 | 117 | Outbound | 229 | 15.66 | 41008 | Offshore | 31.9824 | -80.7582 | 2021-12-30 14:50:17
APL CHONGQING | 566318000 | 13.8 | 12.53 | One-way Transit | 25.17 | 0 | 151 | 1145 | 151 | Post-Panamax | 71 | 118 | 118 | Outbound | 229 | 15.66 | 41008 | Offshore | 31.9797 | -80.7522 | 2021-12-30 14:51:47
APL CHONGQING | 566318000 | 13.8 | 12.53 | One-way Transit | 25.17 | 0 | 151 | 1145 | 151 | Post-Panamax | 71 | 119 | 119 | Outbound | 229 | 15.66 | 41008 | Offshore | 31.9788 | -80.7502 | 2021-12-30 14:52:17
APL CHONGQING | 566318000 | 13.5 | 12.53 | One-way Transit | 25.17 | 0 | 151 | 1145 | 151 | Post-Panamax | 71 | 119 | 119 | Outbound | 229 | 15.66 | 41008 | Offshore | 31.9761 | -80.7445 | 2021-12-30 14:53:47
APL CHONGQING | 566318000 | 13.1 | 12.53 | One-way Transit | 28.5 | 1 | 171 | 1145 | 151 | Post-Panamax | 71 | 119 | 118 | Outbound | 229 | 15.66 | 41008 | Offshore | 31.9745 | -80.7408 | 2021-12-30 14:54:47
APL CHONGQING | 566318000 | 12.5 | 12.53 | One-way Transit | 28.5 | 1 | 171 | 1145 | 151 | Post-Panamax | 71 | 114 | 115 | Outbound | 229 | 15.66 | 41008 | Offshore | 31.9727 | -80.7368 | 2021-12-30 14:55:57
CORNELIA MAERSK | 220061000 | 14.2 | 12.3 | One-way Transit | 26.33 | 1 | 158 | 1138 | 138 | Post-Panamax | 71 | 299 | 298 | Inbound | 208 | 13.42 | 41008 | Offshore | 31.9731 | -80.7371 | 2021-12-30 20:14:49
CORNELIA MAERSK | 220061000 | 14.4 | 12.3 | One-way Transit | 26.33 | 1 | 158 | 1138 | 138 | Post-Panamax | 71 | 299 | 298 | Inbound | 208 | 13.42 | 41008 | Offshore | 31.975 | -80.7412 | 2021-12-30 20:15:49
CORNELIA MAERSK | 220061000 | 14.5 | 12.3 | One-way Transit | 26.33 | 1 | 158 | 1138 | 138 | Post-Panamax | 71 | 299 | 298 | Inbound | 208 | 13.42 | 41008 | Offshore | 31.9762 | -80.7437 | 2021-12-30 20:16:25
CORNELIA MAERSK | 220061000 | 14.7 | 11.63 | One-way Transit | 26.33 | 1 | 158 | 1138 | 138 | Post-Panamax | 71 | 297 | 296 | Inbound | 197 | 15.66 | 41008 | Offshore | 31.9901 | -80.775 | 2021-12-30 20:23:49
CORNELIA MAERSK | 220061000 | 14.1 | 11.63 | One-way Transit | 26.33 | 1 | 158 | 1138 | 138 | Post-Panamax | 71 | 320 | 319 | Inbound | 197 | 15.66 | 41008 | Nearshore | 32.004 | -80.7931 | 2021-12-30 20:29:01
CORNELIA MAERSK | 220061000 | 14.1 | 11.63 | One-way Transit | 26.33 | 1 | 158 | 1138 | 138 | Post-Panamax | 71 | 320 | 321 | Inbound | 197 | 15.66 | 41008 | Nearshore | 32.0058 | -80.7948 | 2021-12-30 20:29:37
CORNELIA MAERSK | 220061000 | 14.2 | 11.63 | One-way Transit | 23 | 0 | 138 | 1138 | 138 | Post-Panamax | 71 | 322 | 322 | Inbound | 197 | 15.66 | 41008 | Nearshore | 32.0095 | -80.7982 | 2021-12-30 20:30:49
CORNELIA MAERSK | 220061000 | 14.3 | 11.63 | One-way Transit | 26.33 | 1 | 158 | 1138 | 138 | Post-Panamax | 71 | 323 | 322 | Inbound | 197 | 15.66 | 41008 | Nearshore | 32.0115 | -80.7999 | 2021-12-30 20:31:25
CORNELIA MAERSK | 220061000 | 14.6 | 11.63 | One-way Transit | 29.67 | 2 | 178 | 1138 | 138 | Post-Panamax | 71 | 323 | 321 | Inbound | 197 | 15.66 | 41008 | Nearshore | 32.016 | -80.8039 | 2021-12-30 20:32:49
CORNELIA MAERSK | 220061000 | 14.7 | 11.63 | One-way Transit | 32.83 | 3 | 197 | 1138 | 138 | Post-Panamax | 71 | 323 | 320 | Inbound | 197 | 15.66 | 41008 | Nearshore | 32.018 | -80.8057 | 2021-12-30 20:33:25
CORNELIA MAERSK | 220061000 | 14.9 | 11.63 | One-way Transit | 26.33 | 1 | 158 | 1138 | 138 | Post-Panamax | 71 | 321 | 320 | Inbound | 197 | 15.66 | 41008 | Nearshore | 32.0218 | -80.8093 | 2021-12-30 20:34:37
CORNELIA MAERSK | 220061000 | 15 | 11.63 | One-way Transit | 26.33 | 1 | 158 | 1138 | 138 | Post-Panamax | 71 | 321 | 320 | Inbound | 197 | 15.66 | 41008 | Nearshore | 32.0238 | -80.8112 | 2021-12-30 20:35:13
CORNELIA MAERSK | 220061000 | 15.1 | 11.63 | One-way Transit | 29.67 | 2 | 178 | 1138 | 138 | Post-Panamax | 71 | 321 | 319 | Inbound | 197 | 15.66 | 41008 | Nearshore | 32.0264 | -80.8137 | 2021-12-30 20:36:02
HYUNDAI DREAM | 441981000 | 15.1 | 12.97 | One-way Transit | 36.5 | 3 | 219 | 1197 | 157 | Post-Panamax | 70 | 137 | 140 | Outbound | 183 | 15.66 | 41008 | Nearshore | 32.0281 | -80.815 | 2021-12-29 01:20:18
HYUNDAI DREAM | 441981000 | 15 | 12.97 | One-way Transit | 26.17 | 0 | 157 | 1197 | 157 | Post-Panamax | 70 | 143 | 143 | Outbound | 183 | 15.66 | 41008 | Nearshore | 32.0236 | -80.8108 | 2021-12-29 01:21:42
HYUNDAI DREAM | 441981000 | 15 | 12.97 | One-way Transit | 26.17 | 0 | 157 | 1197 | 157 | Post-Panamax | 70 | 143 | 143 | Outbound | 183 | 15.66 | 41008 | Nearshore | 32.0202 | -80.8078 | 2021-12-29 01:22:42
HYUNDAI DREAM | 441981000 | 15.1 | 12.97 | One-way Transit | 29.67 | 1 | 178 | 1197 | 157 | Post-Panamax | 70 | 142 | 143 | Outbound | 183 | 15.66 | 41008 | Nearshore | 32.0166 | -80.8046 | 2021-12-29 01:23:47
HYUNDAI DREAM | 441981000 | 15.1 | 12.97 | One-way Transit | 26.17 | 0 | 157 | 1197 | 157 | Post-Panamax | 70 | 143 | 143 | Outbound | 183 | 15.66 | 41008 | Nearshore | 32.0133 | -80.8016 | 2021-12-29 01:24:47
HYUNDAI DREAM | 441981000 | 14.9 | 12.97 | One-way Transit | 26.17 | 0 | 157 | 1197 | 157 | Post-Panamax | 70 | 142 | 142 | Outbound | 183 | 15.66 | 41008 | Nearshore | 32.01 | -80.7986 | 2021-12-29 01:25:47
HYUNDAI DREAM | 441981000 | 14.8 | 12.97 | One-way Transit | 29.67 | 1 | 178 | 1197 | 157 | Post-Panamax | 70 | 143 | 142 | Outbound | 183 | 15.66 | 41008 | Nearshore | 32.0067 | -80.7956 | 2021-12-29 01:26:47
HYUNDAI DREAM | 441981000 | 14.6 | 12.97 | One-way Transit | 26.17 | 0 | 157 | 1197 | 157 | Post-Panamax | 70 | 142 | 142 | Outbound | 183 | 15.66 | 41008 | Nearshore | 32.0035 | -80.7928 | 2021-12-29 01:27:47
HYUNDAI DREAM | 441981000 | 14.3 | 12.97 | One-way Transit | 26.17 | 0 | 157 | 1197 | 157 | Post-Panamax | 70 | 142 | 142 | Outbound | 183 | 15.66 | 41008 | Nearshore | 32 | -80.7896 | 2021-12-29 01:28:54
HYUNDAI DREAM | 441981000 | 14.3 | 12.97 | One-way Transit | 26.17 | 0 | 157 | 1197 | 157 | Post-Panamax | 70 | 118 | 118 | Outbound | 183 | 15.66 | 41008 | Offshore | 31.9907 | -80.7755 | 2021-12-29 01:32:47
HYUNDAI DREAM | 441981000 | 14.6 | 12.97 | One-way Transit | 26.17 | 0 | 157 | 1197 | 157 | Post-Panamax | 70 | 118 | 118 | Outbound | 183 | 15.66 | 41008 | Offshore | 31.9886 | -80.7708 | 2021-12-29 01:33:53
HYUNDAI DREAM | 441981000 | 14.9 | 12.97 | One-way Transit | 29.67 | 1 | 178 | 1197 | 157 | Post-Panamax | 70 | 117 | 118 | Outbound | 183 | 15.66 | 41008 | Offshore | 31.9866 | -80.7662 | 2021-12-29 01:35:00
HYUNDAI DREAM | 441981000 | 15.1 | 12.97 | One-way Transit | 29.67 | 1 | 178 | 1197 | 157 | Post-Panamax | 70 | 118 | 119 | Outbound | 183 | 15.66 | 41008 | Offshore | 31.9828 | -80.7579 | 2021-12-29 01:36:54
HYUNDAI DREAM | 441981000 | 15.1 | 12.97 | One-way Transit | 29.67 | 1 | 178 | 1197 | 157 | Post-Panamax | 70 | 119 | 120 | Outbound | 183 | 15.66 | 41008 | Offshore | 31.9804 | -80.7526 | 2021-12-29 01:38:06
SANTA LORETTA | 218643000 | 12.8 | 12.53 | One-way Transit | 25.17 | 0 | 151 | 1105 | 151 | Post-Panamax | 71 | 296 | 296 | Inbound | 184 | 15.66 | 41008 | Offshore | 31.973 | -80.7374 | 2021-12-29 02:27:58
SANTA LORETTA | 218643000 | 13.1 | 12.53 | One-way Transit | 31.5 | 2 | 189 | 1105 | 151 | Post-Panamax | 71 | 300 | 298 | Inbound | 184 | 15.66 | 41008 | Offshore | 31.9747 | -80.7412 | 2021-12-29 02:28:58
SANTA LORETTA | 218643000 | 13.3 | 12.53 | One-way Transit | 28.33 | 1 | 170 | 1105 | 151 | Post-Panamax | 71 | 300 | 299 | Inbound | 184 | 15.66 | 41008 | Offshore | 31.9765 | -80.7449 | 2021-12-29 02:29:58
SANTA LORETTA | 218643000 | 13.4 | 12.53 | One-way Transit | 28.33 | 1 | 170 | 1105 | 151 | Post-Panamax | 71 | 299 | 298 | Inbound | 184 | 15.66 | 41008 | Offshore | 31.9774 | -80.7468 | 2021-12-29 02:30:28
SANTA LORETTA | 218643000 | 13.5 | 12.53 | One-way Transit | 25.17 | 0 | 151 | 1105 | 151 | Post-Panamax | 71 | 298 | 298 | Inbound | 184 | 15.66 | 41008 | Offshore | 31.9795 | -80.7514 | 2021-12-29 02:31:38
SANTA LORETTA | 218643000 | 13.6 | 12.53 | One-way Transit | 25.17 | 0 | 151 | 1105 | 151 | Post-Panamax | 71 | 298 | 298 | Inbound | 184 | 15.66 | 41008 | Offshore | 31.9819 | -80.7565 | 2021-12-29 02:32:57
SANTA LORETTA | 218643000 | 13.7 | 12.53 | One-way Transit | 28.33 | 1 | 170 | 1105 | 151 | Post-Panamax | 71 | 299 | 298 | Inbound | 184 | 15.66 | 41008 | Offshore | 31.9828 | -80.7585 | 2021-12-29 02:33:28
SANTA LORETTA | 218643000 | 13.7 | 12.53 | One-way Transit | 25.17 | 0 | 151 | 1105 | 151 | Post-Panamax | 71 | 298 | 298 | Inbound | 184 | 15.66 | 41008 | Offshore | 31.9849 | -80.7632 | 2021-12-29 02:34:38
SANTA LORETTA | 218643000 | 13.7 | 12.53 | One-way Transit | 25.17 | 0 | 151 | 1105 | 151 | Post-Panamax | 71 | 298 | 298 | Inbound | 184 | 15.66 | 41008 | Offshore | 31.9873 | -80.7685 | 2021-12-29 02:35:58
SANTA LORETTA | 218643000 | 13.8 | 12.53 | One-way Transit | 28.33 | 1 | 170 | 1105 | 151 | Post-Panamax | 71 | 298 | 297 | Inbound | 184 | 15.66 | 41008 | Offshore | 31.989 | -80.7723 | 2021-12-29 02:36:58
SANTA LORETTA | 218643000 | 13.8 | 12.53 | One-way Transit | 25.17 | 0 | 151 | 1105 | 151 | Post-Panamax | 71 | 298 | 298 | Inbound | 184 | 15.66 | 41008 | Offshore | 31.99 | -80.7744 | 2021-12-29 02:37:28
SANTA LORETTA | 218643000 | 12.8 | 12.53 | One-way Transit | 31.5 | 2 | 189 | 1105 | 151 | Post-Panamax | 71 | 323 | 321 | Inbound | 184 | 15.66 | 41008 | Nearshore | 32.0007 | -80.7897 | 2021-12-29 02:41:58
SANTA LORETTA | 218643000 | 12.4 | 12.53 | One-way Transit | 28.33 | 1 | 170 | 1105 | 151 | Post-Panamax | 71 | 321 | 320 | Inbound | 184 | 15.66 | 41008 | Nearshore | 32.0025 | -80.7913 | 2021-12-29 02:42:37
SANTA LORETTA | 218643000 | 12.1 | 12.53 | One-way Transit | 25.17 | 0 | 151 | 1105 | 151 | Post-Panamax | 71 | 324 | 324 | Inbound | 184 | 15.66 | 41008 | Nearshore | 32.0061 | -80.7947 | 2021-12-29 02:43:58
SANTA LORETTA | 218643000 | 12.1 | 12.53 | One-way Transit | 31.5 | 2 | 189 | 1105 | 151 | Post-Panamax | 71 | 324 | 322 | Inbound | 184 | 15.66 | 41008 | Nearshore | 32.0089 | -80.797 | 2021-12-29 02:44:58
SANTA LORETTA | 218643000 | 12.2 | 12.53 | One-way Transit | 31.5 | 2 | 189 | 1105 | 151 | Post-Panamax | 71 | 323 | 321 | Inbound | 184 | 15.66 | 41008 | Nearshore | 32.0116 | -80.7994 | 2021-12-29 02:45:58
SANTA LORETTA | 218643000 | 12.8 | 12.53 | One-way Transit | 31.5 | 2 | 189 | 1105 | 151 | Post-Panamax | 71 | 322 | 320 | Inbound | 184 | 15.66 | 41008 | Nearshore | 32.0143 | -80.8019 | 2021-12-29 02:46:58
SANTA LORETTA | 218643000 | 13.5 | 12.53 | One-way Transit | 31.5 | 2 | 189 | 1105 | 151 | Post-Panamax | 71 | 319 | 321 | Inbound | 184 | 15.66 | 41008 | Nearshore | 32.0171 | -80.8047 | 2021-12-29 02:47:58
SANTA LORETTA | 218643000 | 13.9 | 12.53 | One-way Transit | 31.5 | 2 | 189 | 1105 | 151 | Post-Panamax | 71 | 323 | 321 | Inbound | 184 | 15.66 | 41008 | Nearshore | 32.0186 | -80.8061 | 2021-12-29 02:48:29
SANTA LORETTA | 218643000 | 14.2 | 12.53 | One-way Transit | 28.33 | 1 | 170 | 1105 | 151 | Post-Panamax | 71 | 322 | 321 | Inbound | 184 | 15.66 | 41008 | Nearshore | 32.0223 | -80.8096 | 2021-12-29 02:49:40
SANTA LORETTA | 218643000 | 14.3 | 12.53 | One-way Transit | 28.33 | 1 | 170 | 1105 | 151 | Post-Panamax | 71 | 322 | 321 | Inbound | 184 | 15.66 | 41008 | Nearshore | 32.0255 | -80.8124 | 2021-12-29 02:50:40
MAERSK SELETAR | 369309000 | 16.6 | 12.75 | Two-way Transit | 43.67 | 0 | 131 | 1046 | 131 | Post-Panamax | 70 | 297 | 297 | Inbound | 188 | 15.66 | 41008 | Offshore | 31.9905 | -80.7756 | 2021-12-29 04:38:35
EVER FIT | 372733000 | 14 | 12.75 | Two-way Transit | 58.67 | 1 | 176 | 1092 | 157 | Post-Panamax | 71 | 135 | 136 | Outbound | 188 | 15.66 | 41008 | Nearshore | 32.0283 | -80.8159 | 2021-12-29 04:39:54
EVER FIT | 372733000 | 14 | 12.75 | Two-way Transit | 58.67 | 1 | 176 | 1092 | 157 | Post-Panamax | 71 | 140 | 141 | Outbound | 188 | 15.66 | 41008 | Nearshore | 32.0254 | -80.8128 | 2021-12-29 04:40:54
EVER FIT | 372733000 | 14 | 12.75 | Two-way Transit | 52.33 | 0 | 157 | 1092 | 157 | Post-Panamax | 71 | 143 | 143 | Outbound | 188 | 15.66 | 41008 | Nearshore | 32.0224 | -80.81 | 2021-12-29 04:41:54
MAERSK SELETAR | 369309000 | 15.3 | 12.75 | Two-way Transit | 49.67 | 1 | 149 | 1046 | 131 | Post-Panamax | 70 | 320 | 321 | Inbound | 188 | 15.66 | 41008 | Nearshore | 31.9999 | -80.7891 | 2021-12-29 04:41:54
EVER FIT | 372733000 | 14 | 12.75 | Two-way Transit | 52.33 | 0 | 157 | 1092 | 157 | Post-Panamax | 71 | 144 | 144 | Outbound | 188 | 15.66 | 41008 | Nearshore | 32.0192 | -80.8072 | 2021-12-29 04:42:54
MAERSK SELETAR | 369309000 | 14.5 | 12.75 | Two-way Transit | 49.67 | 1 | 149 | 1046 | 131 | Post-Panamax | 70 | 322 | 323 | Inbound | 188 | 15.66 | 41008 | Nearshore | 32.0034 | -80.7924 | 2021-12-29 04:42:59
EVER FIT | 372733000 | 14 | 12.75 | Two-way Transit | 52.33 | 0 | 157 | 1092 | 157 | Post-Panamax | 71 | 145 | 145 | Outbound | 188 | 15.66 | 41008 | Nearshore | 32.016 | -80.8047 | 2021-12-29 04:43:54
MAERSK SELETAR | 369309000 | 14 | 12.75 | Two-way Transit | 43.67 | 0 | 131 | 1046 | 131 | Post-Panamax | 70 | 324 | 324 | Inbound | 188 | 15.66 | 41008 | Nearshore | 32.0066 | -80.7952 | 2021-12-29 04:43:59
MAERSK SELETAR | 369309000 | 13.8 | 12.75 | Two-way Transit | 49.67 | 1 | 149 | 1046 | 131 | Post-Panamax | 70 | 325 | 324 | Inbound | 188 | 15.66 | 41008 | Nearshore | 32.0082 | -80.7965 | 2021-12-29 04:44:30
EVER FIT | 372733000 | 13.9 | 12.75 | Two-way Transit | 65 | 2 | 195 | 1092 | 157 | Post-Panamax | 71 | 145 | 143 | Outbound | 188 | 15.66 | 41008 | Nearshore | 32.0128 | -80.8021 | 2021-12-29 04:44:54
MAERSK SELETAR | 369309000 | 14.9 | 12.75 | Two-way Transit | 43.67 | 0 | 131 | 1046 | 131 | Post-Panamax | 70 | 320 | 320 | Inbound | 188 | 15.66 | 41008 | Nearshore | 32.0117 | -80.7995 | 2021-12-29 04:45:35
EVER FIT | 372733000 | 13.7 | 12.75 | Two-way Transit | 52.33 | 0 | 157 | 1092 | 157 | Post-Panamax | 71 | 139 | 139 | Outbound | 188 | 15.66 | 41008 | Nearshore | 32.0095 | -80.799 | 2021-12-29 04:45:59
MAERSK SELETAR | 369309000 | 15 | 12.75 | One-way Transit | 21.83 | 0 | 131 | 1046 | 131 | Post-Panamax | 70 | 320 | 320 | Inbound | 188 | 15.66 | 41008 | Nearshore | 32.0149 | -80.8025 | 2021-12-29 04:46:35
EVER FIT | 372733000 | 13.7 | 12.75 | One-way Transit | 26.17 | 0 | 157 | 1092 | 157 | Post-Panamax | 71 | 139 | 139 | Outbound | 188 | 15.66 | 41008 | Nearshore | 32.0078 | -80.7972 | 2021-12-29 04:46:36
MAERSK SELETAR | 369309000 | 15.6 | 12.75 | One-way Transit | 24.83 | 1 | 149 | 1046 | 131 | Post-Panamax | 70 | 320 | 319 | Inbound | 188 | 15.66 | 41008 | Nearshore | 32.0182 | -80.8057 | 2021-12-29 04:47:36
EVER FIT | 372733000 | 13.8 | 12.75 | One-way Transit | 26.17 | 0 | 157 | 1092 | 157 | Post-Panamax | 71 | 142 | 142 | Outbound | 188 | 15.66 | 41008 | Nearshore | 32.004 | -80.7935 | 2021-12-29 04:47:54
MAERSK SELETAR | 369309000 | 16.1 | 12.75 | One-way Transit | 21.83 | 0 | 131 | 1046 | 131 | Post-Panamax | 70 | 319 | 319 | Inbound | 188 | 15.66 | 41008 | Nearshore | 32.0219 | -80.8093 | 2021-12-29 04:48:41
EVER FIT | 372733000 | 13.5 | 12.75 | One-way Transit | 26.17 | 0 | 157 | 1092 | 157 | Post-Panamax | 71 | 142 | 142 | Outbound | 188 | 15.66 | 41008 | Nearshore | 32.0007 | -80.7906 | 2021-12-29 04:48:59
EVER FIT | 372733000 | 13.5 | 12.75 | One-way Transit | 29.33 | 1 | 176 | 1092 | 157 | Post-Panamax | 71 | 141 | 140 | Outbound | 188 | 15.66 | 41008 | Nearshore | 31.9992 | -80.7891 | 2021-12-29 04:49:29
MAERSK SELETAR | 369309000 | 16.5 | 12.75 | One-way Transit | 24.83 | 1 | 149 | 1046 | 131 | Post-Panamax | 70 | 320 | 319 | Inbound | 188 | 15.66 | 41008 | Nearshore | 32.0254 | -80.8128 | 2021-12-29 04:49:41
EVER FIT | 372733000 | 14.1 | 12.75 | One-way Transit | 26.17 | 0 | 157 | 1092 | 157 | Post-Panamax | 71 | 121 | 121 | Outbound | 188 | 15.66 | 41008 | Offshore | 31.9918 | -80.7787 | 2021-12-29 04:52:32
EVER FIT | 372733000 | 14.3 | 12.75 | One-way Transit | 26.17 | 0 | 157 | 1092 | 157 | Post-Panamax | 71 | 118 | 118 | Outbound | 188 | 15.66 | 41008 | Offshore | 31.9898 | -80.7746 | 2021-12-29 04:53:32
EVER FIT | 372733000 | 14.6 | 12.75 | One-way Transit | 26.17 | 0 | 157 | 1092 | 157 | Post-Panamax | 71 | 118 | 118 | Outbound | 188 | 15.66 | 41008 | Offshore | 31.9879 | -80.7703 | 2021-12-29 04:54:32
EVER FIT | 372733000 | 14.7 | 12.75 | One-way Transit | 29.33 | 1 | 176 | 1092 | 157 | Post-Panamax | 71 | 118 | 119 | Outbound | 188 | 15.66 | 41008 | Offshore | 31.9861 | -80.7661 | 2021-12-29 04:55:32
EVER FIT | 372733000 | 14.7 | 12.75 | One-way Transit | 32.5 | 2 | 195 | 1092 | 157 | Post-Panamax | 71 | 118 | 120 | Outbound | 188 | 15.66 | 41008 | Offshore | 31.9839 | -80.7614 | 2021-12-29 04:56:39
EVER FIT | 372733000 | 14.8 | 12.75 | One-way Transit | 26.17 | 0 | 157 | 1092 | 157 | Post-Panamax | 71 | 119 | 119 | Outbound | 188 | 15.66 | 41008 | Offshore | 31.9818 | -80.7567 | 2021-12-29 04:57:45
EVER FIT | 372733000 | 14.7 | 12.75 | One-way Transit | 26.17 | 0 | 157 | 1092 | 157 | Post-Panamax | 71 | 119 | 119 | Outbound | 188 | 15.66 | 41008 | Offshore | 31.9796 | -80.752 | 2021-12-29 04:58:51
EVER FIT | 372733000 | 14.3 | 12.75 | One-way Transit | 26.17 | 0 | 157 | 1092 | 157 | Post-Panamax | 71 | 118 | 118 | Outbound | 188 | 15.66 | 41008 | Offshore | 31.9777 | -80.7478 | 2021-12-29 04:59:51
EVER FIT | 372733000 | 13.7 | 12.75 | One-way Transit | 29.33 | 1 | 176 | 1092 | 157 | Post-Panamax | 71 | 117 | 118 | Outbound | 188 | 15.66 | 41008 | Offshore | 31.976 | -80.7439 | 2021-12-29 05:00:51
EVER FIT | 372733000 | 13.1 | 12.75 | One-way Transit | 29.33 | 1 | 176 | 1092 | 157 | Post-Panamax | 71 | 117 | 118 | Outbound | 188 | 15.66 | 41008 | Offshore | 31.9743 | -80.7399 | 2021-12-29 05:01:51
EVER FIT | 372733000 | 12.4 | 12.75 | One-way Transit | 29.33 | 1 | 176 | 1092 | 157 | Post-Panamax | 71 | 117 | 118 | Outbound | 188 | 15.66 | 41008 | Offshore | 31.9726 | -80.7363 | 2021-12-29 05:02:51
ONE MUNCHEN | 373911000 | 13.9 | 12.08 | One-way Transit | 31.33 | 1 | 188 | 1200 | 167 | Post-Panamax | 70 | 297 | 296 | Inbound | 204 | 13.42 | 41008 | Offshore | 31.9729 | -80.7367 | 2021-12-29 06:01:25
ONE MUNCHEN | 373911000 | 14.1 | 12.08 | One-way Transit | 31.33 | 1 | 188 | 1200 | 167 | Post-Panamax | 70 | 297 | 296 | Inbound | 204 | 13.42 | 41008 | Offshore | 31.9749 | -80.7414 | 2021-12-29 06:02:34
ONE MUNCHEN | 373911000 | 14.4 | 12.08 | One-way Transit | 31.33 | 1 | 188 | 1200 | 167 | Post-Panamax | 70 | 297 | 296 | Inbound | 204 | 13.42 | 41008 | Offshore | 31.9768 | -80.7457 | 2021-12-29 06:03:37
ONE MUNCHEN | 373911000 | 14.6 | 12.08 | One-way Transit | 31.33 | 1 | 188 | 1200 | 167 | Post-Panamax | 70 | 297 | 296 | Inbound | 204 | 13.42 | 41008 | Offshore | 31.9787 | -80.75 | 2021-12-29 06:04:37
ONE MUNCHEN | 373911000 | 14.8 | 12.08 | One-way Transit | 31.33 | 1 | 188 | 1200 | 167 | Post-Panamax | 70 | 298 | 297 | Inbound | 204 | 13.42 | 41008 | Offshore | 31.9805 | -80.7541 | 2021-12-29 06:05:37
ONE MUNCHEN | 373911000 | 14.9 | 12.08 | One-way Transit | 31.33 | 1 | 188 | 1200 | 167 | Post-Panamax | 70 | 298 | 297 | Inbound | 204 | 13.42 | 41008 | Offshore | 31.9827 | -80.7589 | 2021-12-29 06:06:43
ONE MUNCHEN | 373911000 | 15 | 12.08 | One-way Transit | 31.33 | 1 | 188 | 1200 | 167 | Post-Panamax | 70 | 298 | 297 | Inbound | 204 | 13.42 | 41008 | Offshore | 31.9851 | -80.7641 | 2021-12-29 06:07:55
ONE MUNCHEN | 373911000 | 15.1 | 12.08 | One-way Transit | 31.33 | 1 | 188 | 1200 | 167 | Post-Panamax | 70 | 298 | 297 | Inbound | 204 | 13.42 | 41008 | Offshore | 31.9863 | -80.7667 | 2021-12-29 06:08:31
ONE MUNCHEN | 373911000 | 15.2 | 12.08 | One-way Transit | 31.33 | 1 | 188 | 1200 | 167 | Post-Panamax | 70 | 298 | 297 | Inbound | 204 | 13.42 | 41008 | Offshore | 31.9885 | -80.7715 | 2021-12-29 06:09:36
ONE MUNCHEN | 373911000 | 15.3 | 12.08 | One-way Transit | 31.33 | 1 | 188 | 1200 | 167 | Post-Panamax | 70 | 298 | 297 | Inbound | 204 | 13.42 | 41008 | Offshore | 31.9905 | -80.7758 | 2021-12-29 06:10:36
ONE MUNCHEN | 373911000 | 15.2 | 12.08 | One-way Transit | 27.83 | 0 | 167 | 1200 | 167 | Post-Panamax | 70 | 321 | 321 | Inbound | 204 | 13.42 | 41008 | Nearshore | 32.0014 | -80.7909 | 2021-12-29 06:14:36
ONE MUNCHEN | 373911000 | 15 | 12.08 | One-way Transit | 27.83 | 0 | 167 | 1200 | 167 | Post-Panamax | 70 | 322 | 322 | Inbound | 204 | 13.42 | 41008 | Nearshore | 32.0046 | -80.7939 | 2021-12-29 06:15:36
ONE MUNCHEN | 373911000 | 15.1 | 12.08 | One-way Transit | 27.83 | 0 | 167 | 1200 | 167 | Post-Panamax | 70 | 322 | 322 | Inbound | 204 | 13.42 | 41008 | Nearshore | 32.0084 | -80.7973 | 2021-12-29 06:16:43
ONE MUNCHEN | 373911000 | 15.2 | 12.08 | One-way Transit | 27.83 | 0 | 167 | 1200 | 167 | Post-Panamax | 70 | 322 | 322 | Inbound | 204 | 13.42 | 41008 | Nearshore | 32.0117 | -80.8003 | 2021-12-29 06:17:43
ONE MUNCHEN | 373911000 | 15.3 | 12.08 | One-way Transit | 31.33 | 1 | 188 | 1200 | 167 | Post-Panamax | 70 | 323 | 322 | Inbound | 204 | 13.42 | 41008 | Nearshore | 32.0151 | -80.8034 | 2021-12-29 06:18:43
ONE MUNCHEN | 373911000 | 15.5 | 12.08 | One-way Transit | 27.83 | 0 | 167 | 1200 | 167 | Post-Panamax | 70 | 322 | 322 | Inbound | 204 | 13.42 | 41008 | Nearshore | 32.0185 | -80.8064 | 2021-12-29 06:19:43
ONE MUNCHEN | 373911000 | 15.8 | 11.41 | One-way Transit | 27.83 | 0 | 167 | 1200 | 167 | Post-Panamax | 70 | 322 | 322 | Inbound | 199 | 13.42 | 41008 | Nearshore | 32.0223 | -80.8098 | 2021-12-29 06:20:48
ONE MUNCHEN | 373911000 | 16 | 11.41 | One-way Transit | 31.33 | 1 | 188 | 1200 | 167 | Post-Panamax | 70 | 322 | 321 | Inbound | 199 | 13.42 | 41008 | Nearshore | 32.0258 | -80.813 | 2021-12-29 06:21:48
PAUL E MARTIN | 311057300 | 13.3 | 8.72 | One-way Transit | 19.67 | 1 | 118 | 751 | 105 | Panamax | 70 | 141 | 142 | Outbound | 221 | 11.18 | 41008 | Nearshore | 32.028 | -80.8149 | 2021-12-29 11:07:00
PAUL E MARTIN | 311057300 | 13.4 | 8.72 | One-way Transit | 17.5 | 0 | 105 | 751 | 105 | Panamax | 70 | 142 | 142 | Outbound | 221 | 11.18 | 41008 | Nearshore | 32.0257 | -80.8128 | 2021-12-29 11:07:47
PAUL E MARTIN | 311057300 | 13.4 | 8.72 | One-way Transit | 17.5 | 0 | 105 | 751 | 105 | Panamax | 70 | 144 | 144 | Outbound | 221 | 11.18 | 41008 | Nearshore | 32.0233 | -80.8106 | 2021-12-29 11:08:36
PAUL E MARTIN | 311057300 | 13.4 | 8.72 | One-way Transit | 17.5 | 0 | 105 | 751 | 105 | Panamax | 70 | 144 | 144 | Outbound | 221 | 11.18 | 41008 | Nearshore | 32.0218 | -80.8093 | 2021-12-29 11:09:05
PAUL E MARTIN | 311057300 | 13.5 | 8.72 | One-way Transit | 17.5 | 0 | 105 | 751 | 105 | Panamax | 70 | 142 | 142 | Outbound | 221 | 11.18 | 41008 | Nearshore | 32.0136 | -80.8021 | 2021-12-29 11:11:47
PAUL E MARTIN | 311057300 | 13.3 | 8.72 | One-way Transit | 17.5 | 0 | 105 | 751 | 105 | Panamax | 70 | 142 | 142 | Outbound | 221 | 11.18 | 41008 | Nearshore | 32.0019 | -80.7912 | 2021-12-29 11:15:47
PAUL E MARTIN | 311057300 | 13.2 | 8.72 | One-way Transit | 19.67 | 1 | 118 | 751 | 105 | Panamax | 70 | 141 | 142 | Outbound | 221 | 11.18 | 41008 | Nearshore | 31.9995 | -80.7889 | 2021-12-29 11:16:37
PAUL E MARTIN | 311057300 | 12.6 | 11.18 | One-way Transit | 19.67 | 1 | 118 | 751 | 105 | Panamax | 70 | 119 | 120 | Outbound | 216 | 13.42 | 41008 | Offshore | 31.9892 | -80.7728 | 2021-12-29 11:21:28
PAUL E MARTIN | 311057300 | 12.3 | 11.18 | One-way Transit | 17.5 | 0 | 105 | 751 | 105 | Panamax | 70 | 119 | 119 | Outbound | 216 | 13.42 | 41008 | Offshore | 31.9878 | -80.7699 | 2021-12-29 11:22:16
PAUL E MARTIN | 311057300 | 10.7 | 11.18 | One-way Transit | 19.67 | 1 | 118 | 751 | 105 | Panamax | 70 | 118 | 119 | Outbound | 216 | 13.42 | 41008 | Offshore | 31.9835 | -80.7604 | 2021-12-29 11:25:08
PAUL E MARTIN | 311057300 | 10 | 11.18 | One-way Transit | 21.83 | 2 | 131 | 751 | 105 | Panamax | 70 | 117 | 119 | Outbound | 216 | 13.42 | 41008 | Offshore | 31.9813 | -80.7554 | 2021-12-29 11:26:47
PAUL E MARTIN | 311057300 | 9.9 | 11.18 | One-way Transit | 19.67 | 1 | 118 | 751 | 105 | Panamax | 70 | 118 | 119 | Outbound | 216 | 13.42 | 41008 | Offshore | 31.9804 | -80.7535 | 2021-12-29 11:27:28
PAUL E MARTIN | 311057300 | 8.7 | 11.18 | One-way Transit | 21.83 | 2 | 131 | 751 | 105 | Panamax | 70 | 117 | 119 | Outbound | 216 | 13.42 | 41008 | Offshore | 31.9729 | -80.7365 | 2021-12-29 11:33:48
MARAN GAS PERICLES | 241424000 | 12.9 | 9.62 | One-way Transit | 30.67 | 2 | 184 | 951 | 151 | Panamax | 80 | 298 | 300 | Inbound | 207 | 11.18 | 41008 | Offshore | 31.9727 | -80.7364 | 2021-12-29 15:55:47
MARAN GAS PERICLES | 241424000 | 12.9 | 9.62 | One-way Transit | 28 | 1 | 168 | 951 | 151 | Panamax | 80 | 298 | 299 | Inbound | 207 | 11.18 | 41008 | Offshore | 31.9738 | -80.7389 | 2021-12-29 15:56:25
MARAN GAS PERICLES | 241424000 | 13 | 9.62 | One-way Transit | 30.67 | 2 | 184 | 951 | 151 | Panamax | 80 | 298 | 300 | Inbound | 207 | 11.18 | 41008 | Offshore | 31.9759 | -80.7432 | 2021-12-29 15:57:37
MARAN GAS PERICLES | 241424000 | 13 | 9.62 | One-way Transit | 25.17 | 0 | 151 | 951 | 151 | Panamax | 80 | 299 | 299 | Inbound | 207 | 11.18 | 41008 | Offshore | 31.9776 | -80.747 | 2021-12-29 15:58:37
MARAN GAS PERICLES | 241424000 | 13.1 | 9.62 | One-way Transit | 28 | 1 | 168 | 951 | 151 | Panamax | 80 | 298 | 299 | Inbound | 207 | 11.18 | 41008 | Offshore | 31.9793 | -80.7507 | 2021-12-29 15:59:37
MARAN GAS PERICLES | 241424000 | 13.1 | 9.62 | One-way Transit | 28 | 1 | 168 | 951 | 151 | Panamax | 80 | 298 | 299 | Inbound | 207 | 11.18 | 41008 | Offshore | 31.981 | -80.7545 | 2021-12-29 16:00:37
MARAN GAS PERICLES | 241424000 | 13.1 | 9.62 | One-way Transit | 25.17 | 0 | 151 | 951 | 151 | Panamax | 80 | 299 | 299 | Inbound | 207 | 11.18 | 41008 | Offshore | 31.9827 | -80.7583 | 2021-12-29 16:01:37
MARAN GAS PERICLES | 241424000 | 13.1 | 9.62 | One-way Transit | 25.17 | 0 | 151 | 951 | 151 | Panamax | 80 | 298 | 298 | Inbound | 207 | 11.18 | 41008 | Offshore | 31.9848 | -80.7626 | 2021-12-29 16:02:47
MARAN GAS PERICLES | 241424000 | 13.1 | 9.62 | One-way Transit | 25.17 | 0 | 151 | 951 | 151 | Panamax | 80 | 298 | 298 | Inbound | 207 | 11.18 | 41008 | Offshore | 31.9867 | -80.7671 | 2021-12-29 16:03:57
MARAN GAS PERICLES | 241424000 | 13.1 | 9.62 | One-way Transit | 28 | 1 | 168 | 951 | 151 | Panamax | 80 | 297 | 298 | Inbound | 207 | 11.18 | 41008 | Offshore | 31.9878 | -80.7695 | 2021-12-29 16:04:37
MARAN GAS PERICLES | 241424000 | 13.1 | 9.62 | One-way Transit | 30.67 | 2 | 184 | 951 | 151 | Panamax | 80 | 298 | 300 | Inbound | 207 | 11.18 | 41008 | Offshore | 31.9898 | -80.774 | 2021-12-29 16:05:46
MARAN GAS PERICLES | 241424000 | 13.1 | 9.62 | One-way Transit | 28 | 1 | 168 | 951 | 151 | Panamax | 80 | 299 | 300 | Inbound | 207 | 11.18 | 41008 | Offshore | 31.9906 | -80.7758 | 2021-12-29 16:06:16
MARAN GAS PERICLES | 241424000 | 13.1 | 9.62 | One-way Transit | 41.67 | 6 | 250 | 951 | 151 | Panamax | 80 | 316 | 322 | Inbound | 207 | 11.18 | 41008 | Nearshore | 31.9986 | -80.7886 | 2021-12-29 16:09:56
MARAN GAS PERICLES | 241424000 | 13 | 9.62 | One-way Transit | 33.5 | 3 | 201 | 951 | 151 | Panamax | 80 | 321 | 324 | Inbound | 207 | 11.18 | 41008 | Nearshore | 32.0012 | -80.7912 | 2021-12-29 16:10:56
MARAN GAS PERICLES | 241424000 | 12.9 | 9.62 | One-way Transit | 33.5 | 3 | 201 | 951 | 151 | Panamax | 80 | 322 | 325 | Inbound | 207 | 11.18 | 41008 | Nearshore | 32.0027 | -80.7925 | 2021-12-29 16:11:27
MARAN GAS PERICLES | 241424000 | 12.8 | 9.62 | One-way Transit | 28 | 1 | 168 | 951 | 151 | Panamax | 80 | 324 | 325 | Inbound | 207 | 11.18 | 41008 | Nearshore | 32.0065 | -80.7958 | 2021-12-29 16:12:47
MARAN GAS PERICLES | 241424000 | 12.9 | 9.62 | One-way Transit | 28 | 1 | 168 | 951 | 151 | Panamax | 80 | 322 | 323 | Inbound | 207 | 11.18 | 41008 | Nearshore | 32.0099 | -80.7987 | 2021-12-29 16:13:56
MARAN GAS PERICLES | 241424000 | 12.9 | 9.62 | One-way Transit | 28 | 1 | 168 | 951 | 151 | Panamax | 80 | 322 | 323 | Inbound | 207 | 11.18 | 41008 | Nearshore | 32.0114 | -80.8001 | 2021-12-29 16:14:27
MARAN GAS PERICLES | 241424000 | 13.1 | 9.62 | One-way Transit | 28 | 1 | 168 | 951 | 151 | Panamax | 80 | 322 | 323 | Inbound | 207 | 11.18 | 41008 | Nearshore | 32.0152 | -80.8035 | 2021-12-29 16:15:46
MARAN GAS PERICLES | 241424000 | 13.2 | 9.62 | One-way Transit | 25.17 | 0 | 151 | 951 | 151 | Panamax | 80 | 323 | 323 | Inbound | 207 | 11.18 | 41008 | Nearshore | 32.0185 | -80.8065 | 2021-12-29 16:16:56
MARAN GAS PERICLES | 241424000 | 13.3 | 9.62 | One-way Transit | 25.17 | 0 | 151 | 951 | 151 | Panamax | 80 | 323 | 323 | Inbound | 207 | 11.18 | 41008 | Nearshore | 32.02 | -80.8079 | 2021-12-29 16:17:27
MARAN GAS PERICLES | 241424000 | 13.3 | 9.62 | One-way Transit | 28 | 1 | 168 | 951 | 151 | Panamax | 80 | 323 | 324 | Inbound | 207 | 11.18 | 41008 | Nearshore | 32.0234 | -80.8109 | 2021-12-29 16:18:37
MARAN GAS PERICLES | 241424000 | 13.5 | 9.62 | One-way Transit | 33.5 | 3 | 201 | 951 | 151 | Panamax | 80 | 322 | 319 | Inbound | 207 | 11.18 | 41008 | Nearshore | 32.0274 | -80.8145 | 2021-12-29 16:19:56
CCNI ANDES | 636092898 | 15.1 | 9.4 | One-way Transit | 29.67 | 1 | 178 | 984 | 161 | Post-Panamax | 79 | 140 | 141 | Outbound | 217 | 11.18 | 41008 | Nearshore | 32.0277 | -80.8152 | 2021-12-28 05:45:43
CCNI ANDES | 636092898 | 15.1 | 9.4 | One-way Transit | 26.83 | 0 | 161 | 984 | 161 | Post-Panamax | 79 | 141 | 141 | Outbound | 217 | 11.18 | 41008 | Nearshore | 32.0245 | -80.8121 | 2021-12-28 05:46:43
CCNI ANDES | 636092898 | 15.1 | 9.4 | One-way Transit | 26.83 | 0 | 161 | 984 | 161 | Post-Panamax | 79 | 142 | 142 | Outbound | 217 | 11.18 | 41008 | Nearshore | 32.0212 | -80.809 | 2021-12-28 05:47:43
CCNI ANDES | 636092898 | 15.1 | 9.4 | One-way Transit | 26.83 | 0 | 161 | 984 | 161 | Post-Panamax | 79 | 142 | 142 | Outbound | 217 | 11.18 | 41008 | Nearshore | 32.018 | -80.806 | 2021-12-28 05:48:43
CCNI ANDES | 636092898 | 15.2 | 9.4 | One-way Transit | 26.83 | 0 | 161 | 984 | 161 | Post-Panamax | 79 | 142 | 142 | Outbound | 217 | 11.18 | 41008 | Nearshore | 32.0146 | -80.8029 | 2021-12-28 05:49:43
CCNI ANDES | 636092898 | 15 | 9.4 | One-way Transit | 26.83 | 0 | 161 | 984 | 161 | Post-Panamax | 79 | 142 | 142 | Outbound | 217 | 11.18 | 41008 | Nearshore | 32.0113 | -80.7999 | 2021-12-28 05:50:43
CCNI ANDES | 636092898 | 14.9 | 9.4 | One-way Transit | 29.67 | 1 | 178 | 984 | 161 | Post-Panamax | 79 | 143 | 142 | Outbound | 217 | 11.18 | 41008 | Nearshore | 32.008 | -80.7969 | 2021-12-28 05:51:43
CCNI ANDES | 636092898 | 14.7 | 9.4 | One-way Transit | 26.83 | 0 | 161 | 984 | 161 | Post-Panamax | 79 | 142 | 142 | Outbound | 217 | 11.18 | 41008 | Nearshore | 32.0044 | -80.7936 | 2021-12-28 05:52:49
CCNI ANDES | 636092898 | 14.5 | 9.4 | One-way Transit | 29.67 | 1 | 178 | 984 | 161 | Post-Panamax | 79 | 143 | 142 | Outbound | 217 | 11.18 | 41008 | Nearshore | 32.0012 | -80.7908 | 2021-12-28 05:53:49
CCNI ANDES | 636092898 | 15.2 | 9.4 | One-way Transit | 26.83 | 0 | 161 | 984 | 161 | Post-Panamax | 79 | 120 | 120 | Outbound | 217 | 11.18 | 41008 | Offshore | 31.9914 | -80.7772 | 2021-12-28 05:57:30
CCNI ANDES | 636092898 | 15.3 | 9.4 | One-way Transit | 26.83 | 0 | 161 | 984 | 161 | Post-Panamax | 79 | 118 | 118 | Outbound | 217 | 11.18 | 41008 | Offshore | 31.9889 | -80.772 | 2021-12-28 05:58:42
CCNI ANDES | 636092898 | 15.4 | 9.4 | One-way Transit | 29.67 | 1 | 178 | 984 | 161 | Post-Panamax | 79 | 117 | 118 | Outbound | 217 | 11.18 | 41008 | Offshore | 31.9868 | -80.7671 | 2021-12-28 05:59:49
CCNI ANDES | 636092898 | 14.9 | 9.4 | One-way Transit | 26.83 | 0 | 161 | 984 | 161 | Post-Panamax | 79 | 118 | 118 | Outbound | 217 | 11.18 | 41008 | Offshore | 31.9847 | -80.7624 | 2021-12-28 06:00:54
CCNI ANDES | 636092898 | 14.7 | 9.4 | One-way Transit | 26.83 | 0 | 161 | 984 | 161 | Post-Panamax | 79 | 118 | 118 | Outbound | 217 | 11.18 | 41008 | Offshore | 31.9835 | -80.7598 | 2021-12-28 06:01:30
CCNI ANDES | 636092898 | 14.4 | 9.4 | One-way Transit | 29.67 | 1 | 178 | 984 | 161 | Post-Panamax | 79 | 118 | 119 | Outbound | 217 | 11.18 | 41008 | Offshore | 31.9817 | -80.7556 | 2021-12-28 06:02:30
CCNI ANDES | 636092898 | 13.4 | 9.4 | One-way Transit | 29.67 | 1 | 178 | 984 | 161 | Post-Panamax | 79 | 118 | 119 | Outbound | 217 | 11.18 | 41008 | Offshore | 31.9795 | -80.7508 | 2021-12-28 06:03:43
CCNI ANDES | 636092898 | 12.5 | 9.4 | One-way Transit | 26.83 | 0 | 161 | 984 | 161 | Post-Panamax | 79 | 119 | 119 | Outbound | 217 | 11.18 | 41008 | Offshore | 31.9774 | -80.7465 | 2021-12-28 06:04:55
CCNI ANDES | 636092898 | 12.1 | 9.4 | One-way Transit | 29.67 | 1 | 178 | 984 | 161 | Post-Panamax | 79 | 118 | 119 | Outbound | 217 | 11.18 | 41008 | Offshore | 31.9765 | -80.7445 | 2021-12-28 06:05:30
CCNI ANDES | 636092898 | 11.6 | 9.4 | One-way Transit | 29.67 | 1 | 178 | 984 | 161 | Post-Panamax | 79 | 119 | 120 | Outbound | 217 | 11.18 | 41008 | Offshore | 31.9752 | -80.7417 | 2021-12-28 06:06:19
CCNI ANDES | 636092898 | 11.1 | 9.4 | One-way Transit | 29.67 | 1 | 178 | 984 | 161 | Post-Panamax | 79 | 119 | 120 | Outbound | 217 | 11.18 | 41008 | Offshore | 31.9739 | -80.7389 | 2021-12-28 06:07:12
SAN CHRISTOBAL | 563051100 | 13.7 | 8.72 | One-way Transit | 31.83 | 2 | 191 | 984 | 157 | Post-Panamax | 71 | 298 | 296 | Inbound | 221 | 11.18 | 41008 | Offshore | 31.9732 | -80.7374 | 2021-12-28 06:38:18
SAN CHRISTOBAL | 563051100 | 13.9 | 8.72 | One-way Transit | 34.67 | 3 | 208 | 984 | 157 | Post-Panamax | 71 | 298 | 295 | Inbound | 221 | 11.18 | 41008 | Offshore | 31.9762 | -80.7441 | 2021-12-28 06:39:56
SAN CHRISTOBAL | 563051100 | 13.9 | 8.72 | One-way Transit | 31.83 | 2 | 191 | 984 | 157 | Post-Panamax | 71 | 298 | 296 | Inbound | 221 | 11.18 | 41008 | Offshore | 31.9774 | -80.7468 | 2021-12-28 06:40:38
SAN CHRISTOBAL | 563051100 | 14 | 8.72 | One-way Transit | 31.83 | 2 | 191 | 984 | 157 | Post-Panamax | 71 | 298 | 296 | Inbound | 221 | 11.18 | 41008 | Offshore | 31.9792 | -80.7509 | 2021-12-28 06:41:38
SAN CHRISTOBAL | 563051100 | 14 | 8.72 | One-way Transit | 31.83 | 2 | 191 | 984 | 157 | Post-Panamax | 71 | 298 | 296 | Inbound | 221 | 11.18 | 41008 | Offshore | 31.9812 | -80.7553 | 2021-12-28 06:42:43
SAN CHRISTOBAL | 563051100 | 14 | 8.72 | One-way Transit | 31.83 | 2 | 191 | 984 | 157 | Post-Panamax | 71 | 298 | 296 | Inbound | 221 | 11.18 | 41008 | Offshore | 31.9832 | -80.7598 | 2021-12-28 06:43:49
SAN CHRISTOBAL | 563051100 | 14 | 8.72 | One-way Transit | 31.83 | 2 | 191 | 984 | 157 | Post-Panamax | 71 | 298 | 296 | Inbound | 221 | 11.18 | 41008 | Offshore | 31.9852 | -80.7642 | 2021-12-28 06:44:55
SAN CHRISTOBAL | 563051100 | 14 | 8.72 | One-way Transit | 31.83 | 2 | 191 | 984 | 157 | Post-Panamax | 71 | 298 | 296 | Inbound | 221 | 11.18 | 41008 | Offshore | 31.987 | -80.7683 | 2021-12-28 06:45:55
SAN CHRISTOBAL | 563051100 | 14.1 | 8.72 | One-way Transit | 29 | 1 | 174 | 984 | 157 | Post-Panamax | 71 | 297 | 296 | Inbound | 221 | 11.18 | 41008 | Offshore | 31.9888 | -80.7724 | 2021-12-28 06:46:55
SAN CHRISTOBAL | 563051100 | 14.2 | 8.72 | One-way Transit | 29 | 1 | 174 | 984 | 157 | Post-Panamax | 71 | 299 | 298 | Inbound | 221 | 11.18 | 41008 | Offshore | 31.9907 | -80.7765 | 2021-12-28 06:47:55
SAN CHRISTOBAL | 563051100 | 14 | 8.72 | One-way Transit | 29 | 1 | 174 | 984 | 157 | Post-Panamax | 71 | 321 | 320 | Inbound | 221 | 11.18 | 41008 | Nearshore | 32.001 | -80.7905 | 2021-12-28 06:51:55
SAN CHRISTOBAL | 563051100 | 13.9 | 8.72 | One-way Transit | 29 | 1 | 174 | 984 | 157 | Post-Panamax | 71 | 321 | 320 | Inbound | 221 | 11.18 | 41008 | Nearshore | 32.0041 | -80.7933 | 2021-12-28 06:52:55
SAN CHRISTOBAL | 563051100 | 14 | 8.72 | One-way Transit | 37.5 | 4 | 225 | 984 | 157 | Post-Panamax | 71 | 324 | 320 | Inbound | 221 | 11.18 | 41008 | Nearshore | 32.0072 | -80.7961 | 2021-12-28 06:53:55
SAN CHRISTOBAL | 563051100 | 14.1 | 8.72 | One-way Transit | 31.83 | 2 | 191 | 984 | 157 | Post-Panamax | 71 | 322 | 320 | Inbound | 221 | 11.18 | 41008 | Nearshore | 32.0088 | -80.7976 | 2021-12-28 06:54:25
SAN CHRISTOBAL | 563051100 | 14.3 | 8.72 | One-way Transit | 29 | 1 | 174 | 984 | 157 | Post-Panamax | 71 | 322 | 321 | Inbound | 221 | 11.18 | 41008 | Nearshore | 32.0125 | -80.8009 | 2021-12-28 06:55:37
SAN CHRISTOBAL | 563051100 | 14.4 | 8.72 | One-way Transit | 31.83 | 2 | 191 | 984 | 157 | Post-Panamax | 71 | 323 | 321 | Inbound | 221 | 11.18 | 41008 | Nearshore | 32.0157 | -80.8038 | 2021-12-28 06:56:37
SAN CHRISTOBAL | 563051100 | 14.6 | 8.72 | One-way Transit | 31.83 | 2 | 191 | 984 | 157 | Post-Panamax | 71 | 323 | 321 | Inbound | 221 | 11.18 | 41008 | Nearshore | 32.0192 | -80.8071 | 2021-12-28 06:57:43
SAN CHRISTOBAL | 563051100 | 14.7 | 8.72 | One-way Transit | 29 | 1 | 174 | 984 | 157 | Post-Panamax | 71 | 321 | 320 | Inbound | 221 | 11.18 | 41008 | Nearshore | 32.0225 | -80.81 | 2021-12-28 06:58:43
SAN CHRISTOBAL | 563051100 | 14.8 | 8.72 | One-way Transit | 31.83 | 2 | 191 | 984 | 157 | Post-Panamax | 71 | 321 | 319 | Inbound | 221 | 11.18 | 41008 | Nearshore | 32.0257 | -80.813 | 2021-12-28 06:59:43
APL CHONGQING | 566318000 | 12.3 | 15.44 | One-way Transit | 31.83 | 2 | 191 | 1145 | 151 | Post-Panamax | 71 | 298 | 296 | Inbound | 200 | 17.9 | 41008 | Offshore | 31.9731 | -80.737 | 2021-12-28 16:51:45
APL CHONGQING | 566318000 | 12.7 | 15.44 | One-way Transit | 31.83 | 2 | 191 | 1145 | 151 | Post-Panamax | 71 | 298 | 296 | Inbound | 200 | 17.9 | 41008 | Offshore | 31.975 | -80.7413 | 2021-12-28 16:52:55
APL CHONGQING | 566318000 | 13 | 15.44 | One-way Transit | 31.83 | 2 | 191 | 1145 | 151 | Post-Panamax | 71 | 298 | 296 | Inbound | 200 | 17.9 | 41008 | Offshore | 31.9761 | -80.7437 | 2021-12-28 16:53:34
APL CHONGQING | 566318000 | 13.1 | 15.44 | One-way Transit | 31.83 | 2 | 191 | 1145 | 151 | Post-Panamax | 71 | 298 | 296 | Inbound | 200 | 17.9 | 41008 | Offshore | 31.9772 | -80.7463 | 2021-12-28 16:54:15
APL CHONGQING | 566318000 | 13.3 | 15.44 | One-way Transit | 28.5 | 1 | 171 | 1145 | 151 | Post-Panamax | 71 | 298 | 297 | Inbound | 200 | 17.9 | 41008 | Offshore | 31.9797 | -80.752 | 2021-12-28 16:55:45
APL CHONGQING | 566318000 | 13.3 | 15.44 | One-way Transit | 31.83 | 2 | 191 | 1145 | 151 | Post-Panamax | 71 | 298 | 296 | Inbound | 200 | 17.9 | 41008 | Offshore | 31.9814 | -80.7557 | 2021-12-28 16:56:45
APL CHONGQING | 566318000 | 13.4 | 15.44 | One-way Transit | 28.5 | 1 | 171 | 1145 | 151 | Post-Panamax | 71 | 297 | 296 | Inbound | 200 | 17.9 | 41008 | Offshore | 31.9831 | -80.7594 | 2021-12-28 16:57:45
APL CHONGQING | 566318000 | 13.5 | 15.44 | One-way Transit | 28.5 | 1 | 171 | 1145 | 151 | Post-Panamax | 71 | 298 | 297 | Inbound | 200 | 17.9 | 41008 | Offshore | 31.9848 | -80.7633 | 2021-12-28 16:58:45
APL CHONGQING | 566318000 | 13.5 | 15.44 | One-way Transit | 28.5 | 1 | 171 | 1145 | 151 | Post-Panamax | 71 | 298 | 297 | Inbound | 200 | 17.9 | 41008 | Offshore | 31.9866 | -80.7671 | 2021-12-28 16:59:45
APL CHONGQING | 566318000 | 13.5 | 15.44 | One-way Transit | 31.83 | 2 | 191 | 1145 | 151 | Post-Panamax | 71 | 299 | 297 | Inbound | 200 | 17.9 | 41008 | Offshore | 31.9886 | -80.7715 | 2021-12-28 17:00:55
APL CHONGQING | 566318000 | 13.6 | 15.44 | One-way Transit | 28.5 | 1 | 171 | 1145 | 151 | Post-Panamax | 71 | 298 | 297 | Inbound | 200 | 17.9 | 41008 | Offshore | 31.9904 | -80.7753 | 2021-12-28 17:01:55
APL CHONGQING | 566318000 | 13.3 | 15.44 | One-way Transit | 25.17 | 0 | 151 | 1145 | 151 | Post-Panamax | 71 | 326 | 326 | Inbound | 200 | 17.9 | 41008 | Nearshore | 31.999 | -80.7883 | 2021-12-28 17:05:45
APL CHONGQING | 566318000 | 13.1 | 15.44 | One-way Transit | 41.67 | 5 | 250 | 1145 | 151 | Post-Panamax | 71 | 325 | 320 | Inbound | 200 | 17.9 | 41008 | Nearshore | 32.0019 | -80.7906 | 2021-12-28 17:06:46
APL CHONGQING | 566318000 | 12.9 | 15.44 | One-way Transit | 35.17 | 3 | 211 | 1145 | 151 | Post-Panamax | 71 | 320 | 317 | Inbound | 200 | 17.9 | 41008 | Nearshore | 32.0037 | -80.7923 | 2021-12-28 17:07:25
APL CHONGQING | 566318000 | 12.6 | 15.44 | One-way Transit | 28.5 | 1 | 171 | 1145 | 151 | Post-Panamax | 71 | 319 | 318 | Inbound | 200 | 17.9 | 41008 | Nearshore | 32.0075 | -80.7964 | 2021-12-28 17:08:54
APL CHONGQING | 566318000 | 12.7 | 15.44 | One-way Transit | 28.5 | 1 | 171 | 1145 | 151 | Post-Panamax | 71 | 320 | 319 | Inbound | 200 | 17.9 | 41008 | Nearshore | 32.0089 | -80.7978 | 2021-12-28 17:09:25
APL CHONGQING | 566318000 | 13.2 | 15.44 | One-way Transit | 28.5 | 1 | 171 | 1145 | 151 | Post-Panamax | 71 | 324 | 323 | Inbound | 200 | 17.9 | 41008 | Nearshore | 32.0132 | -80.8017 | 2021-12-28 17:10:54
APL CHONGQING | 566318000 | 13.3 | 15.44 | One-way Transit | 31.83 | 2 | 191 | 1145 | 151 | Post-Panamax | 71 | 324 | 322 | Inbound | 200 | 17.9 | 41008 | Nearshore | 32.0147 | -80.803 | 2021-12-28 17:11:25
APL CHONGQING | 566318000 | 13.6 | 15.44 | One-way Transit | 28.5 | 1 | 171 | 1145 | 151 | Post-Panamax | 71 | 323 | 322 | Inbound | 200 | 17.9 | 41008 | Nearshore | 32.0192 | -80.8069 | 2021-12-28 17:12:54
APL CHONGQING | 566318000 | 13.8 | 15.44 | One-way Transit | 28.5 | 1 | 171 | 1145 | 151 | Post-Panamax | 71 | 323 | 322 | Inbound | 200 | 17.9 | 41008 | Nearshore | 32.0208 | -80.8083 | 2021-12-28 17:13:25
APL CHONGQING | 566318000 | 13.9 | 15.44 | One-way Transit | 28.5 | 1 | 171 | 1145 | 151 | Post-Panamax | 71 | 323 | 322 | Inbound | 200 | 17.9 | 41008 | Nearshore | 32.0245 | -80.8117 | 2021-12-28 17:14:40
APL CHONGQING | 566318000 | 14.1 | 15.44 | One-way Transit | 45 | 6 | 270 | 1145 | 151 | Post-Panamax | 71 | 324 | 318 | Inbound | 200 | 17.9 | 41008 | Nearshore | 32.0277 | -80.8144 | 2021-12-28 17:15:40
RDO FORTUNE | 636092878 | 14.2 | 10.51 | One-way Transit | 22.67 | 1 | 136 | 840 | 121 | Panamax | 71 | 298 | 299 | Inbound | 202 | 13.42 | 41008 | Offshore | 31.9735 | -80.7384 | 2021-12-28 18:29:40
RDO FORTUNE | 636092878 | 14.2 | 10.51 | One-way Transit | 22.67 | 1 | 136 | 840 | 121 | Panamax | 71 | 299 | 298 | Inbound | 202 | 13.42 | 41008 | Offshore | 31.9755 | -80.7425 | 2021-12-28 18:30:40
RDO FORTUNE | 636092878 | 14.4 | 10.51 | One-way Transit | 22.67 | 1 | 136 | 840 | 121 | Panamax | 71 | 300 | 299 | Inbound | 202 | 13.42 | 41008 | Offshore | 31.9775 | -80.7466 | 2021-12-28 18:31:40
RDO FORTUNE | 636092878 | 14.4 | 10.51 | One-way Transit | 25 | 2 | 150 | 840 | 121 | Panamax | 71 | 300 | 298 | Inbound | 202 | 13.42 | 41008 | Offshore | 31.9794 | -80.7507 | 2021-12-28 18:32:40
RDO FORTUNE | 636092878 | 14.5 | 10.51 | One-way Transit | 22.67 | 1 | 136 | 840 | 121 | Panamax | 71 | 298 | 297 | Inbound | 202 | 13.42 | 41008 | Offshore | 31.9813 | -80.7549 | 2021-12-28 18:33:40
RDO FORTUNE | 636092878 | 14.5 | 10.51 | One-way Transit | 20.17 | 0 | 121 | 840 | 121 | Panamax | 71 | 297 | 297 | Inbound | 202 | 13.42 | 41008 | Offshore | 31.9831 | -80.7591 | 2021-12-28 18:34:40
RDO FORTUNE | 636092878 | 14.4 | 10.51 | One-way Transit | 20.17 | 0 | 121 | 840 | 121 | Panamax | 71 | 298 | 298 | Inbound | 202 | 13.42 | 41008 | Offshore | 31.985 | -80.7632 | 2021-12-28 18:35:40
RDO FORTUNE | 636092878 | 14.4 | 10.51 | One-way Transit | 20.17 | 0 | 121 | 840 | 121 | Panamax | 71 | 298 | 298 | Inbound | 202 | 13.42 | 41008 | Offshore | 31.9869 | -80.7673 | 2021-12-28 18:36:40
RDO FORTUNE | 636092878 | 14.3 | 10.51 | One-way Transit | 20.17 | 0 | 121 | 840 | 121 | Panamax | 71 | 298 | 298 | Inbound | 202 | 13.42 | 41008 | Offshore | 31.989 | -80.772 | 2021-12-28 18:37:47
RDO FORTUNE | 636092878 | 14.3 | 10.51 | One-way Transit | 20.17 | 0 | 121 | 840 | 121 | Panamax | 71 | 298 | 298 | Inbound | 202 | 13.42 | 41008 | Offshore | 31.9911 | -80.7766 | 2021-12-28 18:38:52
RDO FORTUNE | 636092878 | 14.4 | 10.51 | One-way Transit | 22.67 | 1 | 136 | 840 | 121 | Panamax | 71 | 323 | 322 | Inbound | 202 | 13.42 | 41008 | Nearshore | 32.0009 | -80.7901 | 2021-12-28 18:42:40
RDO FORTUNE | 636092878 | 14.2 | 10.51 | One-way Transit | 20.17 | 0 | 121 | 840 | 121 | Panamax | 71 | 322 | 322 | Inbound | 202 | 13.42 | 41008 | Nearshore | 32.0046 | -80.7935 | 2021-12-28 18:43:52
RDO FORTUNE | 636092878 | 13.9 | 10.51 | One-way Transit | 22.67 | 1 | 136 | 840 | 121 | Panamax | 71 | 321 | 322 | Inbound | 202 | 13.42 | 41008 | Nearshore | 32.0077 | -80.7963 | 2021-12-28 18:44:52
RDO FORTUNE | 636092878 | 14.1 | 10.51 | One-way Transit | 22.67 | 1 | 136 | 840 | 121 | Panamax | 71 | 321 | 322 | Inbound | 202 | 13.42 | 41008 | Nearshore | 32.0109 | -80.7992 | 2021-12-28 18:45:52
RDO FORTUNE | 636092878 | 14.3 | 10.51 | One-way Transit | 20.17 | 0 | 121 | 840 | 121 | Panamax | 71 | 321 | 321 | Inbound | 202 | 13.42 | 41008 | Nearshore | 32.0141 | -80.8021 | 2021-12-28 18:46:52
RDO FORTUNE | 636092878 | 14.5 | 10.51 | One-way Transit | 20.17 | 0 | 121 | 840 | 121 | Panamax | 71 | 321 | 321 | Inbound | 202 | 13.42 | 41008 | Nearshore | 32.0173 | -80.8051 | 2021-12-28 18:47:52
RDO FORTUNE | 636092878 | 14.6 | 10.51 | One-way Transit | 22.67 | 1 | 136 | 840 | 121 | Panamax | 71 | 321 | 322 | Inbound | 202 | 13.42 | 41008 | Nearshore | 32.0206 | -80.8081 | 2021-12-28 18:48:52
RDO FORTUNE | 636092878 | 15 | 10.51 | One-way Transit | 22.67 | 1 | 136 | 840 | 121 | Panamax | 71 | 321 | 320 | Inbound | 202 | 13.42 | 41008 | Nearshore | 32.0238 | -80.8111 | 2021-12-28 18:49:52
RDO FORTUNE | 636092878 | 15.1 | 10.51 | One-way Transit | 20.17 | 0 | 121 | 840 | 121 | Panamax | 71 | 319 | 319 | Inbound | 202 | 13.42 | 41008 | Nearshore | 32.027 | -80.8143 | 2021-12-28 18:50:52
EVER FORWARD | 477624800 | 12.1 | 12.08 | One-way Transit | 29.33 | 1 | 176 | 1096 | 157 | Post-Panamax | 74 | 140 | 141 | Outbound | 195 | 13.42 | 41008 | Nearshore | 32.0267 | -80.814 | 2021-12-28 19:25:34
EVER FORWARD | 477624800 | 12.2 | 12.08 | One-way Transit | 29.33 | 1 | 176 | 1096 | 157 | Post-Panamax | 74 | 142 | 143 | Outbound | 195 | 13.42 | 41008 | Nearshore | 32.0241 | -80.8115 | 2021-12-28 19:26:34
EVER FORWARD | 477624800 | 12.4 | 12.08 | One-way Transit | 26.17 | 0 | 157 | 1096 | 157 | Post-Panamax | 74 | 142 | 142 | Outbound | 195 | 13.42 | 41008 | Nearshore | 32.016 | -80.8041 | 2021-12-28 19:29:35
EVER FORWARD | 477624800 | 12.5 | 12.08 | One-way Transit | 26.17 | 0 | 157 | 1096 | 157 | Post-Panamax | 74 | 142 | 142 | Outbound | 195 | 13.42 | 41008 | Nearshore | 32.0129 | -80.8012 | 2021-12-28 19:30:43
EVER FORWARD | 477624800 | 12.4 | 12.08 | One-way Transit | 26.17 | 0 | 157 | 1096 | 157 | Post-Panamax | 74 | 142 | 142 | Outbound | 195 | 13.42 | 41008 | Nearshore | 32.0098 | -80.7983 | 2021-12-28 19:31:53
EVER FORWARD | 477624800 | 12.4 | 12.08 | One-way Transit | 29.33 | 1 | 176 | 1096 | 157 | Post-Panamax | 74 | 141 | 142 | Outbound | 195 | 13.42 | 41008 | Nearshore | 31.9998 | -80.7891 | 2021-12-28 19:35:35
EVER FORWARD | 477624800 | 12.4 | 12.08 | One-way Transit | 26.17 | 0 | 157 | 1096 | 157 | Post-Panamax | 74 | 119 | 119 | Outbound | 195 | 13.42 | 41008 | Offshore | 31.9917 | -80.7779 | 2021-12-28 19:39:14
EVER FORWARD | 477624800 | 12.5 | 12.08 | One-way Transit | 32.5 | 2 | 195 | 1096 | 157 | Post-Panamax | 74 | 116 | 118 | Outbound | 195 | 13.42 | 41008 | Offshore | 31.9894 | -80.7725 | 2021-12-28 19:40:43
EVER FORWARD | 477624800 | 12.6 | 12.08 | One-way Transit | 32.5 | 2 | 195 | 1096 | 157 | Post-Panamax | 74 | 117 | 119 | Outbound | 195 | 13.42 | 41008 | Offshore | 31.9886 | -80.7707 | 2021-12-28 19:41:14
EVER FORWARD | 477624800 | 12.8 | 12.08 | One-way Transit | 32.5 | 2 | 195 | 1096 | 157 | Post-Panamax | 74 | 118 | 120 | Outbound | 195 | 13.42 | 41008 | Offshore | 31.9868 | -80.7664 | 2021-12-28 19:42:24
EVER FORWARD | 477624800 | 12.5 | 12.08 | One-way Transit | 32.5 | 2 | 195 | 1096 | 157 | Post-Panamax | 74 | 118 | 120 | Outbound | 195 | 13.42 | 41008 | Offshore | 31.9831 | -80.7585 | 2021-12-28 19:44:34
EVER FORWARD | 477624800 | 12.1 | 12.08 | One-way Transit | 35.67 | 3 | 214 | 1096 | 157 | Post-Panamax | 74 | 118 | 121 | Outbound | 195 | 13.42 | 41008 | Offshore | 31.9815 | -80.755 | 2021-12-28 19:45:35
EVER FORWARD | 477624800 | 11.8 | 12.08 | One-way Transit | 35.67 | 3 | 214 | 1096 | 157 | Post-Panamax | 74 | 118 | 121 | Outbound | 195 | 13.42 | 41008 | Offshore | 31.9802 | -80.7522 | 2021-12-28 19:46:24
EVER FORWARD | 477624800 | 11.4 | 12.08 | One-way Transit | 32.5 | 2 | 195 | 1096 | 157 | Post-Panamax | 74 | 119 | 121 | Outbound | 195 | 13.42 | 41008 | Offshore | 31.9782 | -80.7479 | 2021-12-28 19:47:43
EVER FORWARD | 477624800 | 11.3 | 12.08 | One-way Transit | 32.5 | 2 | 195 | 1096 | 157 | Post-Panamax | 74 | 119 | 121 | Outbound | 195 | 13.42 | 41008 | Offshore | 31.9774 | -80.7463 | 2021-12-28 19:48:14
EVER FORWARD | 477624800 | 11 | 12.08 | One-way Transit | 32.5 | 2 | 195 | 1096 | 157 | Post-Panamax | 74 | 120 | 122 | Outbound | 195 | 13.42 | 41008 | Offshore | 31.9754 | -80.7421 | 2021-12-28 19:49:35
EVER FORWARD | 477624800 | 10.8 | 12.08 | One-way Transit | 35.67 | 3 | 214 | 1096 | 157 | Post-Panamax | 74 | 120 | 123 | Outbound | 195 | 13.42 | 41008 | Offshore | 31.9744 | -80.7401 | 2021-12-28 19:50:14
EVER FORWARD | 477624800 | 10.4 | 12.08 | One-way Transit | 29.33 | 1 | 176 | 1096 | 157 | Post-Panamax | 74 | 121 | 122 | Outbound | 195 | 13.42 | 41008 | Offshore | 31.9729 | -80.7372 | 2021-12-28 19:51:14
PAUL E MARTIN | 311057300 | 11.7 | 12.08 | One-way Transit | 19.67 | 1 | 118 | 751 | 105 | Panamax | 70 | 298 | 297 | Inbound | 195 | 13.42 | 41008 | Offshore | 31.9751 | -80.7414 | 2021-12-28 20:11:59
PAUL E MARTIN | 311057300 | 12 | 12.08 | One-way Transit | 19.67 | 1 | 118 | 751 | 105 | Panamax | 70 | 298 | 297 | Inbound | 195 | 13.42 | 41008 | Offshore | 31.9792 | -80.7505 | 2021-12-28 20:14:37
PAUL E MARTIN | 311057300 | 12.2 | 12.08 | One-way Transit | 21.83 | 2 | 131 | 751 | 105 | Panamax | 70 | 298 | 296 | Inbound | 195 | 13.42 | 41008 | Offshore | 31.9811 | -80.7547 | 2021-12-28 20:15:49
PAUL E MARTIN | 311057300 | 12.3 | 12.08 | One-way Transit | 21.83 | 2 | 131 | 751 | 105 | Panamax | 70 | 298 | 296 | Inbound | 195 | 13.42 | 41008 | Offshore | 31.9826 | -80.7582 | 2021-12-28 20:16:48
PAUL E MARTIN | 311057300 | 12.3 | 12.08 | One-way Transit | 19.67 | 1 | 118 | 751 | 105 | Panamax | 70 | 298 | 297 | Inbound | 195 | 13.42 | 41008 | Offshore | 31.9845 | -80.7625 | 2021-12-28 20:17:59
PAUL E MARTIN | 311057300 | 12.4 | 12.08 | One-way Transit | 19.67 | 1 | 118 | 751 | 105 | Panamax | 70 | 299 | 298 | Inbound | 195 | 13.42 | 41008 | Offshore | 31.9867 | -80.7671 | 2021-12-28 20:19:17
PAUL E MARTIN | 311057300 | 12.5 | 12.3 | One-way Transit | 21.83 | 2 | 131 | 751 | 105 | Panamax | 70 | 299 | 297 | Inbound | 192 | 15.66 | 41008 | Offshore | 31.9895 | -80.7731 | 2021-12-28 20:20:59
PAUL E MARTIN | 311057300 | 12.6 | 12.3 | One-way Transit | 21.83 | 2 | 131 | 751 | 105 | Panamax | 70 | 322 | 320 | Inbound | 192 | 15.66 | 41008 | Nearshore | 31.9992 | -80.7884 | 2021-12-28 20:25:38
PAUL E MARTIN | 311057300 | 12.6 | 12.3 | One-way Transit | 21.83 | 2 | 131 | 751 | 105 | Panamax | 70 | 322 | 320 | Inbound | 192 | 15.66 | 41008 | Nearshore | 32.0024 | -80.7914 | 2021-12-28 20:26:48
PAUL E MARTIN | 311057300 | 12.7 | 12.3 | One-way Transit | 21.83 | 2 | 131 | 751 | 105 | Panamax | 70 | 322 | 320 | Inbound | 192 | 15.66 | 41008 | Nearshore | 32.0057 | -80.7944 | 2021-12-28 20:27:59
PAUL E MARTIN | 311057300 | 12.9 | 12.3 | One-way Transit | 19.67 | 1 | 118 | 751 | 105 | Panamax | 70 | 322 | 321 | Inbound | 192 | 15.66 | 41008 | Nearshore | 32.0085 | -80.797 | 2021-12-28 20:28:59
PAUL E MARTIN | 311057300 | 13 | 12.3 | One-way Transit | 21.83 | 2 | 131 | 751 | 105 | Panamax | 70 | 322 | 320 | Inbound | 192 | 15.66 | 41008 | Nearshore | 32.0114 | -80.7997 | 2021-12-28 20:29:59
PAUL E MARTIN | 311057300 | 13.1 | 12.3 | One-way Transit | 19.67 | 1 | 118 | 751 | 105 | Panamax | 70 | 322 | 321 | Inbound | 192 | 15.66 | 41008 | Nearshore | 32.0142 | -80.8023 | 2021-12-28 20:30:59
PAUL E MARTIN | 311057300 | 13.2 | 12.3 | One-way Transit | 19.67 | 1 | 118 | 751 | 105 | Panamax | 70 | 322 | 321 | Inbound | 192 | 15.66 | 41008 | Nearshore | 32.0171 | -80.805 | 2021-12-28 20:31:59
PAUL E MARTIN | 311057300 | 13.3 | 12.3 | One-way Transit | 19.67 | 1 | 118 | 751 | 105 | Panamax | 70 | 322 | 321 | Inbound | 192 | 15.66 | 41008 | Nearshore | 32.0186 | -80.8063 | 2021-12-28 20:32:29
PAUL E MARTIN | 311057300 | 13.3 | 12.3 | One-way Transit | 19.67 | 1 | 118 | 751 | 105 | Panamax | 70 | 322 | 321 | Inbound | 192 | 15.66 | 41008 | Nearshore | 32.0221 | -80.8095 | 2021-12-28 20:33:39
PAUL E MARTIN | 311057300 | 13.3 | 12.3 | One-way Transit | 19.67 | 1 | 118 | 751 | 105 | Panamax | 70 | 322 | 321 | Inbound | 192 | 15.66 | 41008 | Nearshore | 32.0259 | -80.813 | 2021-12-28 20:34:58
PARSIFAL | 566085000 | 14.6 | 6.71 | One-way Transit | 20 | 1 | 120 | 869 | 105 | Panamax | 70 | 142 | 143 | Outbound | 239 | 6.71 | 41008 | Nearshore | 32.0259 | -80.8136 | 2021-12-27 05:18:46
PARSIFAL | 566085000 | 14.8 | 6.71 | One-way Transit | 17.5 | 0 | 105 | 869 | 105 | Panamax | 70 | 142 | 142 | Outbound | 239 | 6.71 | 41008 | Nearshore | 32.0224 | -80.8104 | 2021-12-27 05:19:51
PARSIFAL | 566085000 | 14.9 | 6.71 | One-way Transit | 17.5 | 0 | 105 | 869 | 105 | Panamax | 70 | 142 | 142 | Outbound | 232 | 8.95 | 41008 | Nearshore | 32.0191 | -80.8074 | 2021-12-27 05:20:51
PARSIFAL | 566085000 | 15 | 6.71 | One-way Transit | 17.5 | 0 | 105 | 869 | 105 | Panamax | 70 | 142 | 142 | Outbound | 232 | 8.95 | 41008 | Nearshore | 32.0158 | -80.8044 | 2021-12-27 05:21:51
PARSIFAL | 566085000 | 15.1 | 6.71 | One-way Transit | 20 | 1 | 120 | 869 | 105 | Panamax | 70 | 142 | 143 | Outbound | 232 | 8.95 | 41008 | Nearshore | 32.0141 | -80.8028 | 2021-12-27 05:22:21
PARSIFAL | 566085000 | 15.1 | 6.71 | One-way Transit | 20 | 1 | 120 | 869 | 105 | Panamax | 70 | 142 | 143 | Outbound | 232 | 8.95 | 41008 | Nearshore | 32.0101 | -80.7991 | 2021-12-27 05:23:33
NEW YORK EXPRESS | 218776000 | 12.6 | 4.92 | One-way Transit | 33.17 | 2 | 199 | 1200 | 157 | Post-Panamax | 70 | 139 | 141 | Outbound | 244 | 6.71 | 41008 | Nearshore | 32.028 | -80.8149 | 2021-12-27 09:39:52
NEW YORK EXPRESS | 218776000 | 12.6 | 4.92 | One-way Transit | 29.67 | 1 | 178 | 1200 | 157 | Post-Panamax | 70 | 141 | 142 | Outbound | 244 | 6.71 | 41008 | Nearshore | 32.0253 | -80.8123 | 2021-12-27 09:40:52
NEW YORK EXPRESS | 218776000 | 12.6 | 4.92 | One-way Transit | 26.17 | 0 | 157 | 1200 | 157 | Post-Panamax | 70 | 142 | 142 | Outbound | 244 | 6.71 | 41008 | Nearshore | 32.0225 | -80.8097 | 2021-12-27 09:41:52
NEW YORK EXPRESS | 218776000 | 12.7 | 4.92 | One-way Transit | 26.17 | 0 | 157 | 1200 | 157 | Post-Panamax | 70 | 143 | 143 | Outbound | 244 | 6.71 | 41008 | Nearshore | 32.0211 | -80.8084 | 2021-12-27 09:42:22
NEW YORK EXPRESS | 218776000 | 12.8 | 4.92 | One-way Transit | 26.17 | 0 | 157 | 1200 | 157 | Post-Panamax | 70 | 143 | 143 | Outbound | 244 | 6.71 | 41008 | Nearshore | 32.0173 | -80.805 | 2021-12-27 09:43:42
NEW YORK EXPRESS | 218776000 | 12.9 | 4.92 | One-way Transit | 26.17 | 0 | 157 | 1200 | 157 | Post-Panamax | 70 | 143 | 143 | Outbound | 244 | 6.71 | 41008 | Nearshore | 32.0159 | -80.8038 | 2021-12-27 09:44:12
NEW YORK EXPRESS | 218776000 | 12.9 | 4.92 | One-way Transit | 26.17 | 0 | 157 | 1200 | 157 | Post-Panamax | 70 | 143 | 143 | Outbound | 244 | 6.71 | 41008 | Nearshore | 32.0115 | -80.7999 | 2021-12-27 09:45:43
NEW YORK EXPRESS | 218776000 | 12.9 | 4.92 | One-way Transit | 26.17 | 0 | 157 | 1200 | 157 | Post-Panamax | 70 | 142 | 142 | Outbound | 244 | 6.71 | 41008 | Nearshore | 32.0087 | -80.7973 | 2021-12-27 09:46:43
NEW YORK EXPRESS | 218776000 | 12.8 | 4.92 | One-way Transit | 26.17 | 0 | 157 | 1200 | 157 | Post-Panamax | 70 | 142 | 142 | Outbound | 244 | 6.71 | 41008 | Nearshore | 32.0054 | -80.7943 | 2021-12-27 09:47:52
NEW YORK EXPRESS | 218776000 | 12.7 | 4.92 | One-way Transit | 26.17 | 0 | 157 | 1200 | 157 | Post-Panamax | 70 | 142 | 142 | Outbound | 244 | 6.71 | 41008 | Nearshore | 32.0026 | -80.7918 | 2021-12-27 09:48:52
NEW YORK EXPRESS | 218776000 | 12.6 | 4.92 | One-way Transit | 26.17 | 0 | 157 | 1200 | 157 | Post-Panamax | 70 | 141 | 141 | Outbound | 244 | 6.71 | 41008 | Nearshore | 31.9999 | -80.7892 | 2021-12-27 09:49:52
NEW YORK EXPRESS | 218776000 | 12.5 | 4.92 | One-way Transit | 26.17 | 0 | 157 | 1200 | 157 | Post-Panamax | 70 | 119 | 119 | Outbound | 244 | 6.71 | 41008 | Offshore | 31.9911 | -80.7764 | 2021-12-27 09:53:52
NEW YORK EXPRESS | 218776000 | 12.4 | 4.92 | One-way Transit | 26.17 | 0 | 157 | 1200 | 157 | Post-Panamax | 70 | 119 | 119 | Outbound | 244 | 6.71 | 41008 | Offshore | 31.9894 | -80.7729 | 2021-12-27 09:54:52
NEW YORK EXPRESS | 218776000 | 11.9 | 4.92 | One-way Transit | 26.17 | 0 | 157 | 1200 | 157 | Post-Panamax | 70 | 118 | 118 | Outbound | 244 | 6.71 | 41008 | Offshore | 31.9878 | -80.7694 | 2021-12-27 09:55:52
NEW YORK EXPRESS | 218776000 | 11.7 | 4.92 | One-way Transit | 26.17 | 0 | 157 | 1200 | 157 | Post-Panamax | 70 | 118 | 118 | Outbound | 244 | 6.71 | 41008 | Offshore | 31.987 | -80.7677 | 2021-12-27 09:56:22
NEW YORK EXPRESS | 218776000 | 11.1 | 4.92 | One-way Transit | 26.17 | 0 | 157 | 1200 | 157 | Post-Panamax | 70 | 118 | 118 | Outbound | 244 | 6.71 | 41008 | Offshore | 31.985 | -80.7632 | 2021-12-27 09:57:42
NEW YORK EXPRESS | 218776000 | 10.7 | 4.92 | One-way Transit | 26.17 | 0 | 157 | 1200 | 157 | Post-Panamax | 70 | 118 | 118 | Outbound | 244 | 6.71 | 41008 | Offshore | 31.9833 | -80.7596 | 2021-12-27 09:58:52
NEW YORK EXPRESS | 218776000 | 10.4 | 4.92 | One-way Transit | 26.17 | 0 | 157 | 1200 | 157 | Post-Panamax | 70 | 118 | 118 | Outbound | 244 | 6.71 | 41008 | Offshore | 31.9819 | -80.7565 | 2021-12-27 09:59:52
NEW YORK EXPRESS | 218776000 | 10.2 | 4.92 | One-way Transit | 26.17 | 0 | 157 | 1200 | 157 | Post-Panamax | 70 | 118 | 118 | Outbound | 244 | 6.71 | 41008 | Offshore | 31.9812 | -80.7549 | 2021-12-27 10:00:23
NEW YORK EXPRESS | 218776000 | 9.9 | 4.92 | One-way Transit | 26.17 | 0 | 157 | 1200 | 157 | Post-Panamax | 70 | 118 | 118 | Outbound | 244 | 6.71 | 41008 | Offshore | 31.9792 | -80.7507 | 2021-12-27 10:01:52
NEW YORK EXPRESS | 218776000 | 9.7 | 4.92 | One-way Transit | 26.17 | 0 | 157 | 1200 | 157 | Post-Panamax | 70 | 118 | 118 | Outbound | 244 | 6.71 | 41008 | Offshore | 31.9785 | -80.7492 | 2021-12-27 10:02:23
NEW YORK EXPRESS | 218776000 | 9.5 | 4.92 | One-way Transit | 29.67 | 1 | 178 | 1200 | 157 | Post-Panamax | 70 | 119 | 118 | Outbound | 244 | 6.71 | 41008 | Offshore | 31.9769 | -80.7456 | 2021-12-27 10:03:42
NEW YORK EXPRESS | 218776000 | 9.2 | 4.92 | One-way Transit | 26.17 | 0 | 157 | 1200 | 157 | Post-Panamax | 70 | 118 | 118 | Outbound | 244 | 6.71 | 41008 | Offshore | 31.9754 | -80.7423 | 2021-12-27 10:04:53
NEW YORK EXPRESS | 218776000 | 9.1 | 4.92 | One-way Transit | 26.17 | 0 | 157 | 1200 | 157 | Post-Panamax | 70 | 118 | 118 | Outbound | 244 | 6.71 | 41008 | Offshore | 31.9746 | -80.7406 | 2021-12-27 10:05:33
NEW YORK EXPRESS | 218776000 | 9 | 4.92 | One-way Transit | 26.17 | 0 | 157 | 1200 | 157 | Post-Panamax | 70 | 118 | 118 | Outbound | 244 | 6.71 | 41008 | Offshore | 31.9734 | -80.738 | 2021-12-27 10:06:32
ZIM CHARLESTON | 477714100 | 13 | 7.38 | One-way Transit | 26.67 | 1 | 160 | 1102 | 141 | Post-Panamax | 70 | 142 | 141 | Outbound | 243 | 8.95 | 41008 | Nearshore | 32.0276 | -80.8149 | 2021-12-27 14:46:34
ZIM CHARLESTON | 477714100 | 13.1 | 7.38 | One-way Transit | 33 | 3 | 198 | 1102 | 141 | Post-Panamax | 70 | 143 | 140 | Outbound | 243 | 8.95 | 41008 | Nearshore | 32.0238 | -80.8115 | 2021-12-27 14:47:54
ZIM CHARLESTON | 477714100 | 13.1 | 7.38 | One-way Transit | 29.83 | 2 | 179 | 1102 | 141 | Post-Panamax | 70 | 142 | 140 | Outbound | 243 | 8.95 | 41008 | Nearshore | 32.0208 | -80.8088 | 2021-12-27 14:48:54
ZIM CHARLESTON | 477714100 | 13.2 | 7.38 | One-way Transit | 29.83 | 2 | 179 | 1102 | 141 | Post-Panamax | 70 | 142 | 140 | Outbound | 243 | 8.95 | 41008 | Nearshore | 32.0179 | -80.8061 | 2021-12-27 14:49:54
ZIM CHARLESTON | 477714100 | 13.4 | 7.38 | One-way Transit | 29.83 | 2 | 179 | 1102 | 141 | Post-Panamax | 70 | 142 | 140 | Outbound | 243 | 8.95 | 41008 | Nearshore | 32.015 | -80.8035 | 2021-12-27 14:50:54
ZIM CHARLESTON | 477714100 | 13.5 | 7.38 | One-way Transit | 23.5 | 0 | 141 | 1102 | 141 | Post-Panamax | 70 | 141 | 141 | Outbound | 243 | 8.95 | 41008 | Nearshore | 32.0131 | -80.8017 | 2021-12-27 14:51:33
ZIM CHARLESTON | 477714100 | 13.5 | 7.38 | One-way Transit | 26.67 | 1 | 160 | 1102 | 141 | Post-Panamax | 70 | 143 | 142 | Outbound | 243 | 8.95 | 41008 | Nearshore | 32.0115 | -80.8002 | 2021-12-27 14:52:05
ZIM CHARLESTON | 477714100 | 13.5 | 7.38 | One-way Transit | 26.67 | 1 | 160 | 1102 | 141 | Post-Panamax | 70 | 145 | 144 | Outbound | 243 | 8.95 | 41008 | Nearshore | 32.0066 | -80.7959 | 2021-12-27 14:53:44
ZIM CHARLESTON | 477714100 | 13.4 | 7.38 | One-way Transit | 36.33 | 4 | 218 | 1102 | 141 | Post-Panamax | 70 | 145 | 141 | Outbound | 243 | 8.95 | 41008 | Nearshore | 32.0035 | -80.7934 | 2021-12-27 14:54:44
ZIM CHARLESTON | 477714100 | 13.2 | 7.38 | One-way Transit | 33 | 3 | 198 | 1102 | 141 | Post-Panamax | 70 | 141 | 138 | Outbound | 243 | 8.95 | 41008 | Nearshore | 32.0001 | -80.7904 | 2021-12-27 14:55:54
ZIM CHARLESTON | 477714100 | 13.1 | 7.38 | One-way Transit | 29.83 | 2 | 179 | 1102 | 141 | Post-Panamax | 70 | 118 | 116 | Outbound | 243 | 8.95 | 41008 | Offshore | 31.9913 | -80.7776 | 2021-12-27 14:59:44
ZIM CHARLESTON | 477714100 | 13 | 7.38 | One-way Transit | 26.67 | 1 | 160 | 1102 | 141 | Post-Panamax | 70 | 117 | 116 | Outbound | 243 | 8.95 | 41008 | Offshore | 31.9896 | -80.7739 | 2021-12-27 15:00:44
ZIM CHARLESTON | 477714100 | 12.3 | 7.38 | One-way Transit | 26.67 | 1 | 160 | 1102 | 141 | Post-Panamax | 70 | 118 | 117 | Outbound | 243 | 8.95 | 41008 | Offshore | 31.9877 | -80.7697 | 2021-12-27 15:01:54
ZIM CHARLESTON | 477714100 | 12.1 | 7.38 | One-way Transit | 26.67 | 1 | 160 | 1102 | 141 | Post-Panamax | 70 | 118 | 117 | Outbound | 243 | 8.95 | 41008 | Offshore | 31.9869 | -80.7679 | 2021-12-27 15:02:24
ZIM CHARLESTON | 477714100 | 11.4 | 7.38 | One-way Transit | 26.67 | 1 | 160 | 1102 | 141 | Post-Panamax | 70 | 118 | 117 | Outbound | 243 | 8.95 | 41008 | Offshore | 31.9846 | -80.763 | 2021-12-27 15:03:54
ZIM CHARLESTON | 477714100 | 11 | 7.38 | One-way Transit | 29.83 | 2 | 179 | 1102 | 141 | Post-Panamax | 70 | 118 | 116 | Outbound | 243 | 8.95 | 41008 | Offshore | 31.9832 | -80.7597 | 2021-12-27 15:04:54
ZIM CHARLESTON | 477714100 | 10.9 | 7.38 | One-way Transit | 29.83 | 2 | 179 | 1102 | 141 | Post-Panamax | 70 | 118 | 116 | Outbound | 243 | 8.95 | 41008 | Offshore | 31.9822 | -80.7576 | 2021-12-27 15:05:35
ZIM CHARLESTON | 477714100 | 10.7 | 7.38 | One-way Transit | 29.83 | 2 | 179 | 1102 | 141 | Post-Panamax | 70 | 118 | 116 | Outbound | 243 | 8.95 | 41008 | Offshore | 31.9808 | -80.7545 | 2021-12-27 15:06:35
ZIM CHARLESTON | 477714100 | 10.4 | 7.38 | One-way Transit | 29.83 | 2 | 179 | 1102 | 141 | Post-Panamax | 70 | 118 | 116 | Outbound | 243 | 8.95 | 41008 | Offshore | 31.9794 | -80.7515 | 2021-12-27 15:07:35
ZIM CHARLESTON | 477714100 | 10.3 | 7.38 | One-way Transit | 26.67 | 1 | 160 | 1102 | 141 | Post-Panamax | 70 | 118 | 117 | Outbound | 243 | 8.95 | 41008 | Offshore | 31.9779 | -80.748 | 2021-12-27 15:08:45
ZIM CHARLESTON | 477714100 | 10.1 | 7.38 | One-way Transit | 29.83 | 2 | 179 | 1102 | 141 | Post-Panamax | 70 | 119 | 117 | Outbound | 243 | 8.95 | 41008 | Offshore | 31.9765 | -80.7451 | 2021-12-27 15:09:45
ZIM CHARLESTON | 477714100 | 10.1 | 7.38 | One-way Transit | 26.67 | 1 | 160 | 1102 | 141 | Post-Panamax | 70 | 118 | 117 | Outbound | 243 | 8.95 | 41008 | Offshore | 31.9752 | -80.7422 | 2021-12-27 15:10:45
ZIM CHARLESTON | 477714100 | 10 | 7.38 | One-way Transit | 26.67 | 1 | 160 | 1102 | 141 | Post-Panamax | 70 | 119 | 118 | Outbound | 243 | 8.95 | 41008 | Offshore | 31.9738 | -80.7393 | 2021-12-27 15:11:45
EVER FIT | 372733000 | 14 | 6.93 | One-way Transit | 29.33 | 1 | 176 | 1092 | 157 | Post-Panamax | 71 | 297 | 298 | Inbound | 239 | 8.95 | 41008 | Offshore | 31.9725 | -80.7361 | 2021-12-27 16:13:41
EVER FIT | 372733000 | 14.1 | 6.93 | One-way Transit | 26.17 | 0 | 157 | 1092 | 157 | Post-Panamax | 71 | 298 | 298 | Inbound | 239 | 8.95 | 41008 | Offshore | 31.9743 | -80.7401 | 2021-12-27 16:14:41
EVER FIT | 372733000 | 14.2 | 6.93 | One-way Transit | 26.17 | 0 | 157 | 1092 | 157 | Post-Panamax | 71 | 298 | 298 | Inbound | 239 | 8.95 | 41008 | Offshore | 31.9762 | -80.7442 | 2021-12-27 16:15:41
EVER FIT | 372733000 | 14.3 | 6.93 | One-way Transit | 26.17 | 0 | 157 | 1092 | 157 | Post-Panamax | 71 | 298 | 298 | Inbound | 239 | 8.95 | 41008 | Offshore | 31.978 | -80.7482 | 2021-12-27 16:16:41
EVER FIT | 372733000 | 14.4 | 6.93 | One-way Transit | 26.17 | 0 | 157 | 1092 | 157 | Post-Panamax | 71 | 298 | 298 | Inbound | 239 | 8.95 | 41008 | Offshore | 31.9799 | -80.7524 | 2021-12-27 16:17:41
EVER FIT | 372733000 | 14.4 | 6.93 | One-way Transit | 26.17 | 0 | 157 | 1092 | 157 | Post-Panamax | 71 | 297 | 297 | Inbound | 239 | 8.95 | 41008 | Offshore | 31.9818 | -80.7566 | 2021-12-27 16:18:41
EVER FIT | 372733000 | 14.4 | 6.93 | One-way Transit | 29.33 | 1 | 176 | 1092 | 157 | Post-Panamax | 71 | 298 | 297 | Inbound | 239 | 8.95 | 41008 | Offshore | 31.9836 | -80.7608 | 2021-12-27 16:19:41
EVER FIT | 372733000 | 14.4 | 10.29 | One-way Transit | 29.33 | 1 | 176 | 1092 | 157 | Post-Panamax | 71 | 299 | 298 | Inbound | 226 | 11.18 | 41008 | Offshore | 31.9855 | -80.765 | 2021-12-27 16:20:41
EVER FIT | 372733000 | 14.4 | 10.29 | One-way Transit | 26.17 | 0 | 157 | 1092 | 157 | Post-Panamax | 71 | 298 | 298 | Inbound | 226 | 11.18 | 41008 | Offshore | 31.9874 | -80.7691 | 2021-12-27 16:21:41
EVER FIT | 372733000 | 14.5 | 10.29 | One-way Transit | 26.17 | 0 | 157 | 1092 | 157 | Post-Panamax | 71 | 298 | 298 | Inbound | 226 | 11.18 | 41008 | Offshore | 31.9893 | -80.7732 | 2021-12-27 16:22:41
EVER FIT | 372733000 | 14.6 | 10.29 | One-way Transit | 29.33 | 1 | 176 | 1092 | 157 | Post-Panamax | 71 | 299 | 298 | Inbound | 226 | 11.18 | 41008 | Offshore | 31.9913 | -80.7775 | 2021-12-27 16:23:41
EVER FIT | 372733000 | 14.2 | 10.29 | One-way Transit | 26.17 | 0 | 157 | 1092 | 157 | Post-Panamax | 71 | 320 | 320 | Inbound | 226 | 11.18 | 41008 | Nearshore | 31.9991 | -80.7885 | 2021-12-27 16:26:47
EVER FIT | 372733000 | 14 | 10.29 | One-way Transit | 29.33 | 1 | 176 | 1092 | 157 | Post-Panamax | 71 | 320 | 321 | Inbound | 226 | 11.18 | 41008 | Nearshore | 32.0021 | -80.7914 | 2021-12-27 16:27:47
EVER FIT | 372733000 | 13.9 | 10.29 | One-way Transit | 29.33 | 1 | 176 | 1092 | 157 | Post-Panamax | 71 | 322 | 321 | Inbound | 226 | 11.18 | 41008 | Nearshore | 32.0052 | -80.7942 | 2021-12-27 16:28:47
EVER FIT | 372733000 | 14 | 10.29 | One-way Transit | 26.17 | 0 | 157 | 1092 | 157 | Post-Panamax | 71 | 322 | 322 | Inbound | 226 | 11.18 | 41008 | Nearshore | 32.0083 | -80.7971 | 2021-12-27 16:29:47
EVER FIT | 372733000 | 14.1 | 10.29 | One-way Transit | 26.17 | 0 | 157 | 1092 | 157 | Post-Panamax | 71 | 322 | 322 | Inbound | 226 | 11.18 | 41008 | Nearshore | 32.0113 | -80.7998 | 2021-12-27 16:30:47
EVER FIT | 372733000 | 14.3 | 10.29 | One-way Transit | 32.5 | 2 | 195 | 1092 | 157 | Post-Panamax | 71 | 323 | 321 | Inbound | 226 | 11.18 | 41008 | Nearshore | 32.0145 | -80.8027 | 2021-12-27 16:31:47
EVER FIT | 372733000 | 14.5 | 10.29 | One-way Transit | 29.33 | 1 | 176 | 1092 | 157 | Post-Panamax | 71 | 322 | 321 | Inbound | 226 | 11.18 | 41008 | Nearshore | 32.0177 | -80.8055 | 2021-12-27 16:32:47
EVER FIT | 372733000 | 14.2 | 10.29 | One-way Transit | 29.33 | 1 | 176 | 1092 | 157 | Post-Panamax | 71 | 322 | 321 | Inbound | 226 | 11.18 | 41008 | Nearshore | 32.0208 | -80.8084 | 2021-12-27 16:33:47
EVER FIT | 372733000 | 14.1 | 10.29 | One-way Transit | 29.33 | 1 | 176 | 1092 | 157 | Post-Panamax | 71 | 322 | 321 | Inbound | 226 | 11.18 | 41008 | Nearshore | 32.0239 | -80.8112 | 2021-12-27 16:34:47
EVER FIT | 372733000 | 13.9 | 10.29 | One-way Transit | 29.33 | 1 | 176 | 1092 | 157 | Post-Panamax | 71 | 321 | 320 | Inbound | 226 | 11.18 | 41008 | Nearshore | 32.027 | -80.8141 | 2021-12-27 16:35:47
CCNI ANDES | 636092898 | 15 | 10.07 | One-way Transit | 32.5 | 2 | 195 | 984 | 161 | Post-Panamax | 79 | 298 | 296 | Inbound | 224 | 11.18 | 41008 | Offshore | 31.9736 | -80.7377 | 2021-12-26 01:56:58
CCNI ANDES | 636092898 | 15.2 | 10.07 | One-way Transit | 32.5 | 2 | 195 | 984 | 161 | Post-Panamax | 79 | 298 | 296 | Inbound | 224 | 11.18 | 41008 | Offshore | 31.9756 | -80.7421 | 2021-12-26 01:57:58
CCNI ANDES | 636092898 | 15.3 | 10.07 | One-way Transit | 32.5 | 2 | 195 | 984 | 161 | Post-Panamax | 79 | 298 | 296 | Inbound | 224 | 11.18 | 41008 | Offshore | 31.9776 | -80.7465 | 2021-12-26 01:58:58
CCNI ANDES | 636092898 | 15.3 | 10.07 | One-way Transit | 32.5 | 2 | 195 | 984 | 161 | Post-Panamax | 79 | 298 | 296 | Inbound | 224 | 11.18 | 41008 | Offshore | 31.9795 | -80.7509 | 2021-12-26 01:59:58
CCNI ANDES | 636092898 | 15.2 | 10.07 | One-way Transit | 32.5 | 2 | 195 | 984 | 161 | Post-Panamax | 79 | 298 | 296 | Inbound | 224 | 11.18 | 41008 | Offshore | 31.9815 | -80.7553 | 2021-12-26 02:00:58
CCNI ANDES | 636092898 | 15.2 | 10.07 | One-way Transit | 29.67 | 1 | 178 | 984 | 161 | Post-Panamax | 79 | 297 | 296 | Inbound | 224 | 11.18 | 41008 | Offshore | 31.9835 | -80.7597 | 2021-12-26 02:01:58
CCNI ANDES | 636092898 | 15.2 | 10.07 | One-way Transit | 32.5 | 2 | 195 | 984 | 161 | Post-Panamax | 79 | 298 | 296 | Inbound | 224 | 11.18 | 41008 | Offshore | 31.9846 | -80.7623 | 2021-12-26 02:02:34
CCNI ANDES | 636092898 | 15.1 | 10.07 | One-way Transit | 29.67 | 1 | 178 | 984 | 161 | Post-Panamax | 79 | 297 | 296 | Inbound | 224 | 11.18 | 41008 | Offshore | 31.9868 | -80.7672 | 2021-12-26 02:03:40
CCNI ANDES | 636092898 | 15.1 | 10.07 | One-way Transit | 29.67 | 1 | 178 | 984 | 161 | Post-Panamax | 79 | 296 | 297 | Inbound | 224 | 11.18 | 41008 | Offshore | 31.9889 | -80.772 | 2021-12-26 02:04:46
CCNI ANDES | 636092898 | 15.2 | 10.07 | One-way Transit | 32.5 | 2 | 195 | 984 | 161 | Post-Panamax | 79 | 300 | 298 | Inbound | 224 | 11.18 | 41008 | Offshore | 31.9909 | -80.7763 | 2021-12-26 02:05:46
CCNI ANDES | 636092898 | 15.2 | 10.07 | One-way Transit | 26.83 | 0 | 161 | 984 | 161 | Post-Panamax | 79 | 318 | 318 | Inbound | 224 | 11.18 | 41008 | Nearshore | 31.9987 | -80.788 | 2021-12-26 02:08:46
CCNI ANDES | 636092898 | 14.8 | 10.07 | One-way Transit | 26.83 | 0 | 161 | 984 | 161 | Post-Panamax | 79 | 322 | 322 | Inbound | 224 | 11.18 | 41008 | Nearshore | 32.0018 | -80.7912 | 2021-12-26 02:09:46
CCNI ANDES | 636092898 | 14.5 | 10.07 | One-way Transit | 29.67 | 1 | 178 | 984 | 161 | Post-Panamax | 79 | 323 | 322 | Inbound | 224 | 11.18 | 41008 | Nearshore | 32.005 | -80.7941 | 2021-12-26 02:10:46
CCNI ANDES | 636092898 | 14.5 | 10.07 | One-way Transit | 29.67 | 1 | 178 | 984 | 161 | Post-Panamax | 79 | 323 | 322 | Inbound | 224 | 11.18 | 41008 | Nearshore | 32.0082 | -80.797 | 2021-12-26 02:11:46
CCNI ANDES | 636092898 | 14.6 | 10.07 | One-way Transit | 26.83 | 0 | 161 | 984 | 161 | Post-Panamax | 79 | 322 | 322 | Inbound | 224 | 11.18 | 41008 | Nearshore | 32.0118 | -80.8002 | 2021-12-26 02:12:52
CCNI ANDES | 636092898 | 14.8 | 10.07 | One-way Transit | 29.67 | 1 | 178 | 984 | 161 | Post-Panamax | 79 | 323 | 322 | Inbound | 224 | 11.18 | 41008 | Nearshore | 32.0154 | -80.8033 | 2021-12-26 02:13:58
CCNI ANDES | 636092898 | 15 | 10.07 | One-way Transit | 29.67 | 1 | 178 | 984 | 161 | Post-Panamax | 79 | 323 | 322 | Inbound | 224 | 11.18 | 41008 | Nearshore | 32.0173 | -80.8051 | 2021-12-26 02:14:33
CCNI ANDES | 636092898 | 15.1 | 10.07 | One-way Transit | 35.33 | 3 | 212 | 984 | 161 | Post-Panamax | 79 | 324 | 321 | Inbound | 224 | 11.18 | 41008 | Nearshore | 32.021 | -80.8084 | 2021-12-26 02:15:40
CCNI ANDES | 636092898 | 15.3 | 10.07 | One-way Transit | 29.67 | 1 | 178 | 984 | 161 | Post-Panamax | 79 | 321 | 320 | Inbound | 224 | 11.18 | 41008 | Nearshore | 32.0243 | -80.8115 | 2021-12-26 02:16:40
CCNI ANDES | 636092898 | 15.7 | 10.07 | One-way Transit | 43.83 | 6 | 263 | 984 | 161 | Post-Panamax | 79 | 322 | 316 | Inbound | 224 | 11.18 | 41008 | Nearshore | 32.0281 | -80.815 | 2021-12-26 02:17:47
HYUNDAI DREAM | 441981000 | 12.7 | 16.78 | One-way Transit | 36.5 | 3 | 219 | 1197 | 157 | Post-Panamax | 70 | 298 | 295 | Inbound | 236 | 20.13 | 41008 | Offshore | 31.9732 | -80.737 | 2021-12-26 03:40:45
HYUNDAI DREAM | 441981000 | 12.7 | 16.78 | One-way Transit | 33.17 | 2 | 199 | 1197 | 157 | Post-Panamax | 70 | 297 | 295 | Inbound | 236 | 20.13 | 41008 | Offshore | 31.9748 | -80.7408 | 2021-12-26 03:41:45
HYUNDAI DREAM | 441981000 | 12.7 | 16.78 | One-way Transit | 33.17 | 2 | 199 | 1197 | 157 | Post-Panamax | 70 | 297 | 295 | Inbound | 236 | 20.13 | 41008 | Offshore | 31.9768 | -80.7453 | 2021-12-26 03:42:57
HYUNDAI DREAM | 441981000 | 12.7 | 16.78 | One-way Transit | 36.5 | 3 | 219 | 1197 | 157 | Post-Panamax | 70 | 298 | 295 | Inbound | 236 | 20.13 | 41008 | Offshore | 31.9778 | -80.7476 | 2021-12-26 03:43:35
HYUNDAI DREAM | 441981000 | 12.8 | 16.78 | One-way Transit | 29.67 | 1 | 178 | 1197 | 157 | Post-Panamax | 70 | 296 | 295 | Inbound | 236 | 20.13 | 41008 | Offshore | 31.9797 | -80.7521 | 2021-12-26 03:44:46
HYUNDAI DREAM | 441981000 | 12.7 | 16.78 | One-way Transit | 29.67 | 1 | 178 | 1197 | 157 | Post-Panamax | 70 | 297 | 296 | Inbound | 236 | 20.13 | 41008 | Offshore | 31.9814 | -80.7558 | 2021-12-26 03:45:46
HYUNDAI DREAM | 441981000 | 12.6 | 16.78 | One-way Transit | 29.67 | 1 | 178 | 1197 | 157 | Post-Panamax | 70 | 297 | 296 | Inbound | 236 | 20.13 | 41008 | Offshore | 31.9831 | -80.7595 | 2021-12-26 03:46:46
HYUNDAI DREAM | 441981000 | 12.6 | 16.78 | One-way Transit | 33.17 | 2 | 199 | 1197 | 157 | Post-Panamax | 70 | 298 | 296 | Inbound | 236 | 20.13 | 41008 | Offshore | 31.9847 | -80.7632 | 2021-12-26 03:47:46
HYUNDAI DREAM | 441981000 | 12.6 | 16.78 | One-way Transit | 33.17 | 2 | 199 | 1197 | 157 | Post-Panamax | 70 | 298 | 296 | Inbound | 236 | 20.13 | 41008 | Offshore | 31.9864 | -80.7669 | 2021-12-26 03:48:46
HYUNDAI DREAM | 441981000 | 12.6 | 16.78 | One-way Transit | 33.17 | 2 | 199 | 1197 | 157 | Post-Panamax | 70 | 298 | 296 | Inbound | 236 | 20.13 | 41008 | Offshore | 31.9883 | -80.7712 | 2021-12-26 03:49:57
HYUNDAI DREAM | 441981000 | 12.6 | 16.78 | One-way Transit | 33.17 | 2 | 199 | 1197 | 157 | Post-Panamax | 70 | 298 | 296 | Inbound | 236 | 20.13 | 41008 | Offshore | 31.99 | -80.7749 | 2021-12-26 03:50:57
HYUNDAI DREAM | 441981000 | 12.8 | 16.78 | One-way Transit | 29.67 | 1 | 178 | 1197 | 157 | Post-Panamax | 70 | 301 | 300 | Inbound | 236 | 20.13 | 41008 | Offshore | 31.9917 | -80.7785 | 2021-12-26 03:51:57
HYUNDAI DREAM | 441981000 | 12.8 | 16.78 | One-way Transit | 29.67 | 1 | 178 | 1197 | 157 | Post-Panamax | 70 | 319 | 318 | Inbound | 236 | 20.13 | 41008 | Nearshore | 31.9986 | -80.7881 | 2021-12-26 03:54:57
HYUNDAI DREAM | 441981000 | 12.7 | 16.78 | One-way Transit | 29.67 | 1 | 178 | 1197 | 157 | Post-Panamax | 70 | 321 | 320 | Inbound | 236 | 20.13 | 41008 | Nearshore | 32.0013 | -80.7908 | 2021-12-26 03:55:57
HYUNDAI DREAM | 441981000 | 12.6 | 16.78 | One-way Transit | 29.67 | 1 | 178 | 1197 | 157 | Post-Panamax | 70 | 321 | 320 | Inbound | 236 | 20.13 | 41008 | Nearshore | 32.0031 | -80.7925 | 2021-12-26 03:56:36
HYUNDAI DREAM | 441981000 | 12.5 | 16.78 | One-way Transit | 29.67 | 1 | 178 | 1197 | 157 | Post-Panamax | 70 | 323 | 322 | Inbound | 236 | 20.13 | 41008 | Nearshore | 32.0059 | -80.7951 | 2021-12-26 03:57:37
HYUNDAI DREAM | 441981000 | 12.6 | 16.78 | One-way Transit | 29.67 | 1 | 178 | 1197 | 157 | Post-Panamax | 70 | 323 | 322 | Inbound | 236 | 20.13 | 41008 | Nearshore | 32.0087 | -80.7976 | 2021-12-26 03:58:37
HYUNDAI DREAM | 441981000 | 12.7 | 16.78 | One-way Transit | 29.67 | 1 | 178 | 1197 | 157 | Post-Panamax | 70 | 323 | 322 | Inbound | 236 | 20.13 | 41008 | Nearshore | 32.0115 | -80.8001 | 2021-12-26 03:59:37
HYUNDAI DREAM | 441981000 | 12.7 | 16.78 | One-way Transit | 29.67 | 1 | 178 | 1197 | 157 | Post-Panamax | 70 | 322 | 321 | Inbound | 236 | 20.13 | 41008 | Nearshore | 32.0152 | -80.8034 | 2021-12-26 04:00:57
HYUNDAI DREAM | 441981000 | 12.8 | 16.78 | One-way Transit | 29.67 | 1 | 178 | 1197 | 157 | Post-Panamax | 70 | 322 | 321 | Inbound | 236 | 20.13 | 41008 | Nearshore | 32.0172 | -80.8051 | 2021-12-26 04:01:37
HYUNDAI DREAM | 441981000 | 12.9 | 16.78 | One-way Transit | 36.5 | 3 | 219 | 1197 | 157 | Post-Panamax | 70 | 324 | 321 | Inbound | 236 | 20.13 | 41008 | Nearshore | 32.0205 | -80.8081 | 2021-12-26 04:02:45
HYUNDAI DREAM | 441981000 | 13 | 16.78 | One-way Transit | 29.67 | 1 | 178 | 1197 | 157 | Post-Panamax | 70 | 322 | 321 | Inbound | 236 | 20.13 | 41008 | Nearshore | 32.0234 | -80.8107 | 2021-12-26 04:03:47
HYUNDAI DREAM | 441981000 | 13 | 16.78 | One-way Transit | 33.17 | 2 | 199 | 1197 | 157 | Post-Panamax | 70 | 320 | 318 | Inbound | 236 | 20.13 | 41008 | Nearshore | 32.0267 | -80.8138 | 2021-12-26 04:04:56
EVER FORWARD | 477624800 | 12.6 | 16.78 | One-way Transit | 32.5 | 2 | 195 | 1096 | 157 | Post-Panamax | 74 | 298 | 296 | Inbound | 236 | 20.13 | 41008 | Offshore | 31.9745 | -80.7401 | 2021-12-26 04:09:56
EVER FORWARD | 477624800 | 12.7 | 16.78 | One-way Transit | 29.33 | 1 | 176 | 1096 | 157 | Post-Panamax | 74 | 297 | 296 | Inbound | 236 | 20.13 | 41008 | Offshore | 31.9762 | -80.7438 | 2021-12-26 04:10:56
EVER FORWARD | 477624800 | 12.8 | 16.78 | One-way Transit | 29.33 | 1 | 176 | 1096 | 157 | Post-Panamax | 74 | 297 | 296 | Inbound | 236 | 20.13 | 41008 | Offshore | 31.9778 | -80.7474 | 2021-12-26 04:11:56
EVER FORWARD | 477624800 | 12.9 | 16.78 | One-way Transit | 29.33 | 1 | 176 | 1096 | 157 | Post-Panamax | 74 | 297 | 296 | Inbound | 236 | 20.13 | 41008 | Offshore | 31.9794 | -80.7512 | 2021-12-26 04:12:57
EVER FORWARD | 477624800 | 12.9 | 16.78 | One-way Transit | 29.33 | 1 | 176 | 1096 | 157 | Post-Panamax | 74 | 297 | 296 | Inbound | 236 | 20.13 | 41008 | Offshore | 31.9805 | -80.7537 | 2021-12-26 04:13:37
EVER FORWARD | 477624800 | 13 | 16.78 | One-way Transit | 29.33 | 1 | 176 | 1096 | 157 | Post-Panamax | 74 | 297 | 296 | Inbound | 236 | 20.13 | 41008 | Offshore | 31.9824 | -80.7579 | 2021-12-26 04:14:46
EVER FORWARD | 477624800 | 13 | 16.78 | One-way Transit | 29.33 | 1 | 176 | 1096 | 157 | Post-Panamax | 74 | 297 | 296 | Inbound | 236 | 20.13 | 41008 | Offshore | 31.984 | -80.7618 | 2021-12-26 04:15:46
EVER FORWARD | 477624800 | 13 | 16.78 | One-way Transit | 29.33 | 1 | 176 | 1096 | 157 | Post-Panamax | 74 | 297 | 296 | Inbound | 236 | 20.13 | 41008 | Offshore | 31.9857 | -80.7655 | 2021-12-26 04:16:46
EVER FORWARD | 477624800 | 13 | 16.78 | One-way Transit | 29.33 | 1 | 176 | 1096 | 157 | Post-Panamax | 74 | 297 | 296 | Inbound | 236 | 20.13 | 41008 | Offshore | 31.9874 | -80.7693 | 2021-12-26 04:17:46
EVER FORWARD | 477624800 | 13 | 16.78 | One-way Transit | 29.33 | 1 | 176 | 1096 | 157 | Post-Panamax | 74 | 299 | 298 | Inbound | 236 | 20.13 | 41008 | Offshore | 31.9893 | -80.7737 | 2021-12-26 04:18:56
EVER FORWARD | 477624800 | 13.1 | 16.78 | One-way Transit | 29.33 | 1 | 176 | 1096 | 157 | Post-Panamax | 74 | 299 | 298 | Inbound | 236 | 20.13 | 41008 | Offshore | 31.9911 | -80.7773 | 2021-12-26 04:19:56
EVER FORWARD | 477624800 | 13.2 | 14.54 | One-way Transit | 29.33 | 1 | 176 | 1096 | 157 | Post-Panamax | 74 | 320 | 321 | Inbound | 248 | 20.13 | 41008 | Nearshore | 32.0006 | -80.7902 | 2021-12-26 04:23:56
EVER FORWARD | 477624800 | 13.1 | 14.54 | One-way Transit | 26.17 | 0 | 157 | 1096 | 157 | Post-Panamax | 74 | 322 | 322 | Inbound | 248 | 20.13 | 41008 | Nearshore | 32.0035 | -80.7929 | 2021-12-26 04:24:56
EVER FORWARD | 477624800 | 13.2 | 14.54 | One-way Transit | 29.33 | 1 | 176 | 1096 | 157 | Post-Panamax | 74 | 321 | 320 | Inbound | 248 | 20.13 | 41008 | Nearshore | 32.0054 | -80.7947 | 2021-12-26 04:25:36
EVER FORWARD | 477624800 | 13.2 | 14.54 | One-way Transit | 29.33 | 1 | 176 | 1096 | 157 | Post-Panamax | 74 | 322 | 321 | Inbound | 248 | 20.13 | 41008 | Nearshore | 32.0083 | -80.7973 | 2021-12-26 04:26:36
EVER FORWARD | 477624800 | 13.4 | 14.54 | One-way Transit | 26.17 | 0 | 157 | 1096 | 157 | Post-Panamax | 74 | 322 | 322 | Inbound | 248 | 20.13 | 41008 | Nearshore | 32.0112 | -80.8 | 2021-12-26 04:27:36
EVER FORWARD | 477624800 | 13.5 | 14.54 | One-way Transit | 29.33 | 1 | 176 | 1096 | 157 | Post-Panamax | 74 | 323 | 322 | Inbound | 248 | 20.13 | 41008 | Nearshore | 32.0147 | -80.8031 | 2021-12-26 04:28:46
EVER FORWARD | 477624800 | 13.7 | 14.54 | One-way Transit | 29.33 | 1 | 176 | 1096 | 157 | Post-Panamax | 74 | 323 | 322 | Inbound | 248 | 20.13 | 41008 | Nearshore | 32.0177 | -80.8058 | 2021-12-26 04:29:46
EVER FORWARD | 477624800 | 13.7 | 14.54 | One-way Transit | 26.17 | 0 | 157 | 1096 | 157 | Post-Panamax | 74 | 322 | 322 | Inbound | 248 | 20.13 | 41008 | Nearshore | 32.0207 | -80.8085 | 2021-12-26 04:30:46
EVER FORWARD | 477624800 | 13.7 | 14.54 | One-way Transit | 26.17 | 0 | 157 | 1096 | 157 | Post-Panamax | 74 | 322 | 322 | Inbound | 248 | 20.13 | 41008 | Nearshore | 32.0237 | -80.8112 | 2021-12-26 04:31:46
EVER FORWARD | 477624800 | 14 | 14.54 | One-way Transit | 32.5 | 2 | 195 | 1096 | 157 | Post-Panamax | 74 | 322 | 320 | Inbound | 248 | 20.13 | 41008 | Nearshore | 32.0269 | -80.8139 | 2021-12-26 04:32:46
MAERSK NIAGARA | 477170400 | 13.4 | 16.33 | One-way Transit | 20.33 | 2 | 122 | 689 | 98 | Panamax | 74 | 298 | 296 | Inbound | 244 | 20.13 | 41008 | Offshore | 31.9735 | -80.7379 | 2021-12-26 06:03:52
MAERSK NIAGARA | 477170400 | 13.4 | 16.33 | One-way Transit | 18.33 | 1 | 110 | 689 | 98 | Panamax | 74 | 297 | 296 | Inbound | 244 | 20.13 | 41008 | Offshore | 31.9744 | -80.7399 | 2021-12-26 06:04:23
MAERSK NIAGARA | 477170400 | 13.6 | 16.33 | One-way Transit | 18.33 | 1 | 110 | 689 | 98 | Panamax | 74 | 297 | 296 | Inbound | 244 | 20.13 | 41008 | Offshore | 31.9768 | -80.745 | 2021-12-26 06:05:41
MAERSK NIAGARA | 477170400 | 13.6 | 16.33 | One-way Transit | 18.33 | 1 | 110 | 689 | 98 | Panamax | 74 | 297 | 296 | Inbound | 244 | 20.13 | 41008 | Offshore | 31.9785 | -80.7489 | 2021-12-26 06:06:41
MAERSK NIAGARA | 477170400 | 13.6 | 16.33 | One-way Transit | 18.33 | 1 | 110 | 689 | 98 | Panamax | 74 | 297 | 296 | Inbound | 244 | 20.13 | 41008 | Offshore | 31.9806 | -80.7535 | 2021-12-26 06:07:53
MAERSK NIAGARA | 477170400 | 13.7 | 16.33 | One-way Transit | 18.33 | 1 | 110 | 689 | 98 | Panamax | 74 | 297 | 296 | Inbound | 244 | 20.13 | 41008 | Offshore | 31.982 | -80.7567 | 2021-12-26 06:08:41
MAERSK NIAGARA | 477170400 | 13.7 | 16.33 | One-way Transit | 18.33 | 1 | 110 | 689 | 98 | Panamax | 74 | 297 | 296 | Inbound | 244 | 20.13 | 41008 | Offshore | 31.984 | -80.7613 | 2021-12-26 06:09:53
MAERSK NIAGARA | 477170400 | 13.7 | 16.33 | One-way Transit | 18.33 | 1 | 110 | 689 | 98 | Panamax | 74 | 297 | 296 | Inbound | 244 | 20.13 | 41008 | Offshore | 31.9849 | -80.7633 | 2021-12-26 06:10:22
MAERSK NIAGARA | 477170400 | 13.6 | 16.33 | One-way Transit | 18.33 | 1 | 110 | 689 | 98 | Panamax | 74 | 297 | 296 | Inbound | 244 | 20.13 | 41008 | Offshore | 31.9872 | -80.7684 | 2021-12-26 06:11:42
MAERSK NIAGARA | 477170400 | 13.6 | 16.33 | One-way Transit | 16.33 | 0 | 98 | 689 | 98 | Panamax | 74 | 297 | 297 | Inbound | 244 | 20.13 | 41008 | Offshore | 31.9889 | -80.7722 | 2021-12-26 06:12:42
MAERSK NIAGARA | 477170400 | 13.6 | 16.33 | One-way Transit | 18.33 | 1 | 110 | 689 | 98 | Panamax | 74 | 298 | 297 | Inbound | 244 | 20.13 | 41008 | Offshore | 31.9907 | -80.776 | 2021-12-26 06:13:42
MAERSK NIAGARA | 477170400 | 13.8 | 16.33 | One-way Transit | 18.33 | 1 | 110 | 689 | 98 | Panamax | 74 | 320 | 319 | Inbound | 244 | 20.13 | 41008 | Nearshore | 31.9999 | -80.7891 | 2021-12-26 06:17:31
MAERSK NIAGARA | 477170400 | 13.8 | 16.33 | One-way Transit | 18.33 | 1 | 110 | 689 | 98 | Panamax | 74 | 320 | 319 | Inbound | 244 | 20.13 | 41008 | Nearshore | 32.0033 | -80.7923 | 2021-12-26 06:18:43
MAERSK NIAGARA | 477170400 | 13.9 | 16.33 | One-way Transit | 18.33 | 1 | 110 | 689 | 98 | Panamax | 74 | 319 | 320 | Inbound | 244 | 20.13 | 41008 | Nearshore | 32.0069 | -80.7958 | 2021-12-26 06:19:53
MAERSK NIAGARA | 477170400 | 14 | 14.99 | One-way Transit | 16.33 | 0 | 98 | 689 | 98 | Panamax | 74 | 321 | 321 | Inbound | 244 | 20.13 | 41008 | Nearshore | 32.0098 | -80.7986 | 2021-12-26 06:20:53
MAERSK NIAGARA | 477170400 | 14.1 | 14.99 | One-way Transit | 16.33 | 0 | 98 | 689 | 98 | Panamax | 74 | 321 | 321 | Inbound | 244 | 20.13 | 41008 | Nearshore | 32.0129 | -80.8015 | 2021-12-26 06:21:54
MAERSK NIAGARA | 477170400 | 14.1 | 14.99 | One-way Transit | 18.33 | 1 | 110 | 689 | 98 | Panamax | 74 | 322 | 321 | Inbound | 244 | 20.13 | 41008 | Nearshore | 32.0161 | -80.8043 | 2021-12-26 06:22:54
MAERSK NIAGARA | 477170400 | 14.1 | 14.99 | One-way Transit | 18.33 | 1 | 110 | 689 | 98 | Panamax | 74 | 322 | 321 | Inbound | 244 | 20.13 | 41008 | Nearshore | 32.0192 | -80.8071 | 2021-12-26 06:23:54
MAERSK NIAGARA | 477170400 | 14.3 | 14.99 | One-way Transit | 16.33 | 0 | 98 | 689 | 98 | Panamax | 74 | 321 | 321 | Inbound | 244 | 20.13 | 41008 | Nearshore | 32.0222 | -80.81 | 2021-12-26 06:24:54
MAERSK NIAGARA | 477170400 | 14.3 | 14.99 | One-way Transit | 16.33 | 0 | 98 | 689 | 98 | Panamax | 74 | 321 | 321 | Inbound | 244 | 20.13 | 41008 | Nearshore | 32.0255 | -80.8129 | 2021-12-26 06:25:54
CMA CGM MELISANDE | 256888000 | 14.4 | 13.2 | One-way Transit | 26.67 | 1 | 160 | 1099 | 141 | Post-Panamax | 70 | 139 | 140 | Outbound | 174 | 15.66 | 41008 | Nearshore | 32.0254 | -80.8128 | 2021-12-25 00:35:46
CMA CGM MELISANDE | 256888000 | 14.5 | 13.2 | One-way Transit | 29.83 | 2 | 179 | 1099 | 141 | Post-Panamax | 70 | 140 | 142 | Outbound | 174 | 15.66 | 41008 | Nearshore | 32.0224 | -80.8099 | 2021-12-25 00:36:46
CMA CGM MELISANDE | 256888000 | 14.4 | 13.2 | One-way Transit | 26.67 | 1 | 160 | 1099 | 141 | Post-Panamax | 70 | 141 | 142 | Outbound | 174 | 15.66 | 41008 | Nearshore | 32.0192 | -80.807 | 2021-12-25 00:37:46
CMA CGM MELISANDE | 256888000 | 14.5 | 13.2 | One-way Transit | 26.67 | 1 | 160 | 1099 | 141 | Post-Panamax | 70 | 141 | 142 | Outbound | 174 | 15.66 | 41008 | Nearshore | 32.016 | -80.8041 | 2021-12-25 00:38:46
CMA CGM MELISANDE | 256888000 | 14.4 | 13.2 | One-way Transit | 26.67 | 1 | 160 | 1099 | 141 | Post-Panamax | 70 | 141 | 142 | Outbound | 174 | 15.66 | 41008 | Nearshore | 32.0128 | -80.8011 | 2021-12-25 00:39:46
CMA CGM MELISANDE | 256888000 | 14.1 | 13.2 | One-way Transit | 23.5 | 0 | 141 | 1099 | 141 | Post-Panamax | 70 | 142 | 142 | Outbound | 174 | 15.66 | 41008 | Nearshore | 32.0097 | -80.7983 | 2021-12-25 00:40:46
CMA CGM MELISANDE | 256888000 | 14 | 13.2 | One-way Transit | 23.5 | 0 | 141 | 1099 | 141 | Post-Panamax | 70 | 142 | 142 | Outbound | 174 | 15.66 | 41008 | Nearshore | 32.0065 | -80.7955 | 2021-12-25 00:41:46
CMA CGM MELISANDE | 256888000 | 13.9 | 13.2 | One-way Transit | 26.67 | 1 | 160 | 1099 | 141 | Post-Panamax | 70 | 141 | 142 | Outbound | 174 | 15.66 | 41008 | Nearshore | 32.0035 | -80.7927 | 2021-12-25 00:42:46
CMA CGM MELISANDE | 256888000 | 13.8 | 13.2 | One-way Transit | 23.5 | 0 | 141 | 1099 | 141 | Post-Panamax | 70 | 142 | 142 | Outbound | 174 | 15.66 | 41008 | Nearshore | 32.0004 | -80.7899 | 2021-12-25 00:43:46
CMA CGM MELISANDE | 256888000 | 13.9 | 13.2 | One-way Transit | 26.67 | 1 | 160 | 1099 | 141 | Post-Panamax | 70 | 121 | 120 | Outbound | 174 | 15.66 | 41008 | Offshore | 31.9907 | -80.7761 | 2021-12-25 00:47:46
CMA CGM MELISANDE | 256888000 | 14.2 | 13.2 | One-way Transit | 23.5 | 0 | 141 | 1099 | 141 | Post-Panamax | 70 | 118 | 118 | Outbound | 174 | 15.66 | 41008 | Offshore | 31.9888 | -80.772 | 2021-12-25 00:48:46
CMA CGM MELISANDE | 256888000 | 14.4 | 13.2 | One-way Transit | 26.67 | 1 | 160 | 1099 | 141 | Post-Panamax | 70 | 117 | 118 | Outbound | 174 | 15.66 | 41008 | Offshore | 31.9875 | -80.769 | 2021-12-25 00:49:28
CMA CGM MELISANDE | 256888000 | 14.2 | 13.2 | One-way Transit | 26.67 | 1 | 160 | 1099 | 141 | Post-Panamax | 70 | 117 | 118 | Outbound | 174 | 15.66 | 41008 | Offshore | 31.9852 | -80.7637 | 2021-12-25 00:50:46
CMA CGM MELISANDE | 256888000 | 14 | 13.2 | One-way Transit | 26.67 | 1 | 160 | 1099 | 141 | Post-Panamax | 70 | 118 | 119 | Outbound | 174 | 15.66 | 41008 | Offshore | 31.9832 | -80.7592 | 2021-12-25 00:51:52
CMA CGM MELISANDE | 256888000 | 13.6 | 13.2 | One-way Transit | 26.67 | 1 | 160 | 1099 | 141 | Post-Panamax | 70 | 118 | 119 | Outbound | 174 | 15.66 | 41008 | Offshore | 31.9813 | -80.7553 | 2021-12-25 00:52:52
CMA CGM MELISANDE | 256888000 | 12.9 | 13.2 | One-way Transit | 26.67 | 1 | 160 | 1099 | 141 | Post-Panamax | 70 | 118 | 119 | Outbound | 174 | 15.66 | 41008 | Offshore | 31.9796 | -80.7515 | 2021-12-25 00:53:52
CMA CGM MELISANDE | 256888000 | 12.6 | 13.2 | One-way Transit | 23.5 | 0 | 141 | 1099 | 141 | Post-Panamax | 70 | 119 | 119 | Outbound | 174 | 15.66 | 41008 | Offshore | 31.9788 | -80.7497 | 2021-12-25 00:54:22
CMA CGM MELISANDE | 256888000 | 12 | 13.2 | One-way Transit | 26.67 | 1 | 160 | 1099 | 141 | Post-Panamax | 70 | 118 | 119 | Outbound | 174 | 15.66 | 41008 | Offshore | 31.9768 | -80.7455 | 2021-12-25 00:55:34
CMA CGM MELISANDE | 256888000 | 11.9 | 13.2 | One-way Transit | 26.67 | 1 | 160 | 1099 | 141 | Post-Panamax | 70 | 118 | 119 | Outbound | 174 | 15.66 | 41008 | Offshore | 31.9752 | -80.742 | 2021-12-25 00:56:36
CMA CGM MELISANDE | 256888000 | 11.9 | 13.2 | One-way Transit | 26.67 | 1 | 160 | 1099 | 141 | Post-Panamax | 70 | 118 | 119 | Outbound | 174 | 15.66 | 41008 | Offshore | 31.9736 | -80.7386 | 2021-12-25 00:57:36