## master-ch-roll
Name | MMSI | VSPD kn | WSPD mph | Transit | % Channel Occupied | Yaw deg | Effective Beam ft | LOA ft | Beam ft | Class | AIS Type | Course | Heading | Course Behavior | WDIR degT | GST mph | Buoy Source | Location | Latitude | Longitude | Date/Time UTC
MSC MATTINA | 636020783 | 13.8 | 17.9 | One-way Transit | 13.5 | 2 | 135 | 866 | 105 | Panamax | 71 | 298 | 300 | Inbound | 80 | 20.13 | 41004 | Nearshore | 32.7126 | -79.7884 | 2022-03-30 04:32:18
MSC MATTINA | 636020783 | 13.8 | 15.66 | One-way Transit | 12 | 1 | 120 | 866 | 105 | Panamax | 71 | 299 | 300 | Inbound | 80 | 20.13 | 41004 | Nearshore | 32.7177 | -79.7992 | 2022-03-30 04:35:00
MSC MATTINA | 636020783 | 13.6 | 15.66 | One-way Transit | 12 | 1 | 120 | 866 | 105 | Panamax | 71 | 299 | 300 | Inbound | 80 | 20.13 | 41004 | Nearshore | 32.7213 | -79.8069 | 2022-03-30 04:36:58
MONTE ALEGRE | 563050400 | 15.7 | 15.66 | One-way Transit | 14.7 | 1 | 147 | 892 | 131 | Panamax | 71 | 116 | 115 | Outbound | 80 | 20.13 | 41004 | Nearshore | 32.7227 | -79.8094 | 2022-03-30 04:51:25
MONTE ALEGRE | 563050400 | 15.8 | 15.66 | One-way Transit | 16.2 | 2 | 162 | 892 | 131 | Panamax | 71 | 117 | 119 | Outbound | 80 | 20.13 | 41004 | Nearshore | 32.7203 | -79.8037 | 2022-03-30 04:52:37
MONTE ALEGRE | 563050400 | 15.9 | 15.66 | One-way Transit | 14.7 | 1 | 147 | 892 | 131 | Panamax | 71 | 120 | 119 | Outbound | 80 | 20.13 | 41004 | Nearshore | 32.7174 | -79.7979 | 2022-03-30 04:53:56
MONTE ALEGRE | 563050400 | 15.7 | 15.66 | One-way Transit | 14.7 | 1 | 147 | 892 | 131 | Panamax | 71 | 119 | 118 | Outbound | 80 | 20.13 | 41004 | Nearshore | 32.7134 | -79.7898 | 2022-03-30 04:55:43
MONTE ALEGRE | 563050400 | 15.3 | 15.66 | One-way Transit | 14.7 | 1 | 147 | 892 | 131 | Panamax | 71 | 118 | 117 | Outbound | 80 | 20.13 | 41004 | Nearshore | 32.7096 | -79.7818 | 2022-03-30 04:57:39
MONTE ALEGRE | 563050400 | 15.3 | 15.66 | One-way Transit | 13.1 | 0 | 131 | 892 | 131 | Panamax | 71 | 119 | 119 | Outbound | 80 | 20.13 | 41004 | Nearshore | 32.7053 | -79.7725 | 2022-03-30 04:59:38
MONTE ALEGRE | 563050400 | 15.4 | 15.66 | One-way Transit | 14.7 | 1 | 147 | 892 | 131 | Panamax | 71 | 120 | 119 | Outbound | 80 | 20.13 | 41004 | Nearshore | 32.7032 | -79.7682 | 2022-03-30 05:00:37
MONTE ALEGRE | 563050400 | 15.6 | 15.66 | One-way Transit | 14.7 | 1 | 147 | 892 | 131 | Panamax | 71 | 120 | 119 | Outbound | 80 | 20.13 | 41004 | Nearshore | 32.7009 | -79.7638 | 2022-03-30 05:01:37
MONTE ALEGRE | 563050400 | 15.7 | 15.66 | One-way Transit | 16.2 | 2 | 162 | 892 | 131 | Panamax | 71 | 121 | 119 | Outbound | 80 | 20.13 | 41004 | Nearshore | 32.6991 | -79.7602 | 2022-03-30 05:02:25
MONTE ALEGRE | 563050400 | 15.7 | 15.66 | One-way Transit | 14.7 | 1 | 147 | 892 | 131 | Panamax | 71 | 120 | 119 | Outbound | 80 | 20.13 | 41004 | Nearshore | 32.6973 | -79.7566 | 2022-03-30 05:03:13
MISSOURI EXPRESS | 367781000 | 17.7 | 17.9 | One-way Transit | 18.62 | 1 | 149 | 1004 | 131 | Post-Panamax | 70 | 300 | 301 | Inbound | 160 | 20.13 | 41004 | Offshore | 32.6739 | -79.7087 | 2022-03-30 19:00:16
MISSOURI EXPRESS | 367781000 | 17.5 | 17.9 | One-way Transit | 18.62 | 1 | 149 | 1004 | 131 | Post-Panamax | 70 | 299 | 300 | Inbound | 160 | 20.13 | 41004 | Nearshore | 32.696 | -79.7531 | 2022-03-30 19:08:39
MISSOURI EXPRESS | 367781000 | 17.1 | 17.9 | One-way Transit | 20.75 | 2 | 166 | 1004 | 131 | Post-Panamax | 70 | 297 | 299 | Inbound | 160 | 20.13 | 41004 | Nearshore | 32.6985 | -79.7585 | 2022-03-30 19:09:45
MISSOURI EXPRESS | 367781000 | 17.1 | 17.9 | One-way Transit | 18.62 | 1 | 149 | 1004 | 131 | Post-Panamax | 70 | 299 | 300 | Inbound | 160 | 20.13 | 41004 | Nearshore | 32.7008 | -79.7634 | 2022-03-30 19:10:45
MISSOURI EXPRESS | 367781000 | 16.9 | 17.9 | One-way Transit | 18.62 | 1 | 149 | 1004 | 131 | Post-Panamax | 70 | 299 | 300 | Inbound | 160 | 20.13 | 41004 | Nearshore | 32.7032 | -79.7684 | 2022-03-30 19:11:45
MISSOURI EXPRESS | 367781000 | 16.8 | 17.9 | One-way Transit | 20.75 | 2 | 166 | 1004 | 131 | Post-Panamax | 70 | 298 | 300 | Inbound | 160 | 20.13 | 41004 | Nearshore | 32.7054 | -79.7731 | 2022-03-30 19:12:45
MISSOURI EXPRESS | 367781000 | 16.6 | 17.9 | One-way Transit | 16.38 | 0 | 131 | 1004 | 131 | Post-Panamax | 70 | 300 | 300 | Inbound | 160 | 20.13 | 41004 | Nearshore | 32.7068 | -79.7761 | 2022-03-30 19:13:21
MISSOURI EXPRESS | 367781000 | 16.6 | 17.9 | One-way Transit | 16.38 | 0 | 131 | 1004 | 131 | Post-Panamax | 70 | 300 | 300 | Inbound | 160 | 20.13 | 41004 | Nearshore | 32.7094 | -79.7818 | 2022-03-30 19:14:33
MISSOURI EXPRESS | 367781000 | 16 | 17.9 | One-way Transit | 16.38 | 0 | 131 | 1004 | 131 | Post-Panamax | 70 | 300 | 300 | Inbound | 160 | 22.37 | 41004 | Nearshore | 32.7118 | -79.787 | 2022-03-30 19:15:39
MISSOURI EXPRESS | 367781000 | 16 | 17.9 | One-way Transit | 20.75 | 2 | 166 | 1004 | 131 | Post-Panamax | 70 | 299 | 301 | Inbound | 160 | 22.37 | 41004 | Nearshore | 32.714 | -79.7917 | 2022-03-30 19:16:39
ARC DEFENDER | 338145000 | 16.7 | 17.9 | One-way Transit | 10.5 | 0 | 105 | 656 | 105 | Panamax | 70 | 301 | 301 | Inbound | 160 | 22.37 | 41004 | Nearshore | 32.691 | -79.7429 | 2022-03-30 19:17:01
MISSOURI EXPRESS | 367781000 | 16.4 | 17.9 | One-way Transit | 16.38 | 0 | 131 | 1004 | 131 | Post-Panamax | 70 | 301 | 301 | Inbound | 160 | 22.37 | 41004 | Nearshore | 32.7168 | -79.7976 | 2022-03-30 19:17:57
ARC DEFENDER | 338145000 | 16.7 | 17.9 | One-way Transit | 11.6 | 1 | 116 | 656 | 105 | Panamax | 70 | 300 | 299 | Inbound | 160 | 22.37 | 41004 | Nearshore | 32.6941 | -79.749 | 2022-03-30 19:18:21
MISSOURI EXPRESS | 367781000 | 16.7 | 17.9 | One-way Transit | 18.62 | 1 | 149 | 1004 | 131 | Post-Panamax | 70 | 300 | 301 | Inbound | 160 | 22.37 | 41004 | Nearshore | 32.7191 | -79.8023 | 2022-03-30 19:18:57
ARC DEFENDER | 338145000 | 16.6 | 17.9 | One-way Transit | 10.5 | 0 | 105 | 656 | 105 | Panamax | 70 | 297 | 297 | Inbound | 160 | 22.37 | 41004 | Nearshore | 32.6968 | -79.7548 | 2022-03-30 19:19:33
MISSOURI EXPRESS | 367781000 | 16.8 | 17.9 | One-way Transit | 18.62 | 1 | 149 | 1004 | 131 | Post-Panamax | 70 | 300 | 301 | Inbound | 160 | 22.37 | 41004 | Nearshore | 32.7214 | -79.8071 | 2022-03-30 19:19:57
MISSOURI EXPRESS | 367781000 | 16.8 | 17.9 | One-way Transit | 20.75 | 2 | 166 | 1004 | 131 | Post-Panamax | 70 | 298 | 300 | Inbound | 160 | 22.37 | 41004 | Nearshore | 32.7226 | -79.8096 | 2022-03-30 19:20:28
ARC DEFENDER | 338145000 | 16.6 | 17.9 | One-way Transit | 10.5 | 0 | 105 | 656 | 105 | Panamax | 70 | 297 | 297 | Inbound | 160 | 22.37 | 41004 | Nearshore | 32.6991 | -79.7601 | 2022-03-30 19:20:37
ARC DEFENDER | 338145000 | 16.5 | 17.9 | One-way Transit | 10.5 | 0 | 105 | 656 | 105 | Panamax | 70 | 297 | 297 | Inbound | 160 | 22.37 | 41004 | Nearshore | 32.7017 | -79.7659 | 2022-03-30 19:21:50
ARC DEFENDER | 338145000 | 16.5 | 17.9 | One-way Transit | 10.5 | 0 | 105 | 656 | 105 | Panamax | 70 | 297 | 297 | Inbound | 160 | 22.37 | 41004 | Nearshore | 32.7029 | -79.7688 | 2022-03-30 19:22:25
ARC DEFENDER | 338145000 | 16.3 | 17.9 | One-way Transit | 10.5 | 0 | 105 | 656 | 105 | Panamax | 70 | 299 | 299 | Inbound | 160 | 22.37 | 41004 | Nearshore | 32.708 | -79.7798 | 2022-03-30 19:24:44
ARC DEFENDER | 338145000 | 16.3 | 17.9 | One-way Transit | 10.5 | 0 | 105 | 656 | 105 | Panamax | 70 | 299 | 299 | Inbound | 160 | 22.37 | 41004 | Nearshore | 32.7107 | -79.7854 | 2022-03-30 19:25:55
ARC DEFENDER | 338145000 | 16.1 | 17.9 | One-way Transit | 11.6 | 1 | 116 | 656 | 105 | Panamax | 70 | 298 | 299 | Inbound | 160 | 22.37 | 41004 | Nearshore | 32.7131 | -79.7905 | 2022-03-30 19:27:01
ARC DEFENDER | 338145000 | 16.1 | 17.9 | One-way Transit | 11.6 | 1 | 116 | 656 | 105 | Panamax | 70 | 298 | 299 | Inbound | 160 | 22.37 | 41004 | Nearshore | 32.7141 | -79.7929 | 2022-03-30 19:27:31
ARC DEFENDER | 338145000 | 16.3 | 17.9 | One-way Transit | 11.6 | 1 | 116 | 656 | 105 | Panamax | 70 | 298 | 299 | Inbound | 160 | 22.37 | 41004 | Nearshore | 32.717 | -79.7989 | 2022-03-30 19:28:50
ARC DEFENDER | 338145000 | 16.4 | 17.9 | One-way Transit | 11.6 | 1 | 116 | 656 | 105 | Panamax | 70 | 298 | 299 | Inbound | 160 | 22.37 | 41004 | Nearshore | 32.7188 | -79.8027 | 2022-03-30 19:29:37
ARC DEFENDER | 338145000 | 16.5 | 17.9 | One-way Transit | 11.6 | 1 | 116 | 656 | 105 | Panamax | 70 | 298 | 299 | Inbound | 160 | 22.37 | 41004 | Nearshore | 32.7207 | -79.807 | 2022-03-30 19:30:31
CMA CGM J. MADISON | 215137000 | 14.9 | 22.37 | One-way Transit | 24.88 | 2 | 199 | 1200 | 157 | Post-Panamax | 71 | 300 | 298 | Inbound | 160 | 26.84 | 41004 | Offshore | 32.6721 | -79.7055 | 2022-03-30 23:31:36
CMA CGM J. MADISON | 215137000 | 14.7 | 20.13 | One-way Transit | 22.25 | 1 | 178 | 1200 | 157 | Post-Panamax | 71 | 300 | 299 | Inbound | 160 | 29.08 | 41004 | Nearshore | 32.7115 | -79.7874 | 2022-03-30 23:50:55
CMA CGM J. MADISON | 215137000 | 14.8 | 20.13 | One-way Transit | 24.88 | 2 | 199 | 1200 | 157 | Post-Panamax | 71 | 301 | 299 | Inbound | 160 | 29.08 | 41004 | Nearshore | 32.7152 | -79.7949 | 2022-03-30 23:52:43
CMA CGM J. MADISON | 215137000 | 14.9 | 20.13 | One-way Transit | 24.88 | 2 | 199 | 1200 | 157 | Post-Panamax | 71 | 301 | 299 | Inbound | 160 | 29.08 | 41004 | Nearshore | 32.7173 | -79.7991 | 2022-03-30 23:53:43
MONTE ALEGRE | 563050400 | 15.4 | 17.9 | One-way Transit | 14.7 | 1 | 147 | 892 | 131 | Panamax | 71 | 298 | 297 | Inbound | 230 | 20.13 | 41004 | Nearshore | 32.6955 | -79.7549 | 2022-03-29 00:57:16
MONTE ALEGRE | 563050400 | 15.1 | 17.9 | One-way Transit | 16.2 | 2 | 162 | 892 | 131 | Panamax | 71 | 301 | 299 | Inbound | 230 | 20.13 | 41004 | Nearshore | 32.7064 | -79.7784 | 2022-03-29 01:02:33
MONTE ALEGRE | 563050400 | 15.1 | 17.9 | One-way Transit | 14.7 | 1 | 147 | 892 | 131 | Panamax | 71 | 300 | 299 | Inbound | 230 | 20.13 | 41004 | Nearshore | 32.7092 | -79.7838 | 2022-03-29 01:03:51
MONTE ALEGRE | 563050400 | 14.9 | 17.9 | One-way Transit | 14.7 | 1 | 147 | 892 | 131 | Panamax | 71 | 300 | 299 | Inbound | 230 | 20.13 | 41004 | Nearshore | 32.7114 | -79.7882 | 2022-03-29 01:04:52
MONTE ALEGRE | 563050400 | 14.9 | 17.9 | One-way Transit | 14.7 | 1 | 147 | 892 | 131 | Panamax | 71 | 300 | 299 | Inbound | 240 | 22.37 | 41004 | Nearshore | 32.7134 | -79.7924 | 2022-03-29 01:05:51
MONTE ALEGRE | 563050400 | 15 | 17.9 | One-way Transit | 14.7 | 1 | 147 | 892 | 131 | Panamax | 71 | 300 | 299 | Inbound | 240 | 22.37 | 41004 | Nearshore | 32.7157 | -79.797 | 2022-03-29 01:06:58
MONTE ALEGRE | 563050400 | 15 | 17.9 | One-way Transit | 14.7 | 1 | 147 | 892 | 131 | Panamax | 71 | 300 | 299 | Inbound | 240 | 22.37 | 41004 | Nearshore | 32.7172 | -79.8 | 2022-03-29 01:07:39
MONTE ALEGRE | 563050400 | 14.9 | 17.9 | One-way Transit | 14.7 | 1 | 147 | 892 | 131 | Panamax | 71 | 300 | 299 | Inbound | 240 | 22.37 | 41004 | Nearshore | 32.7195 | -79.8048 | 2022-03-29 01:08:46
MONTE ALEGRE | 563050400 | 14.7 | 17.9 | One-way Transit | 14.7 | 1 | 147 | 892 | 131 | Panamax | 71 | 300 | 299 | Inbound | 240 | 22.37 | 41004 | Nearshore | 32.722 | -79.8098 | 2022-03-29 01:09:57
PORTO GERMENO | 636020870 | 15.8 | 15.66 | One-way Transit | 14.7 | 1 | 147 | 918 | 131 | Panamax | 70 | 120 | 121 | Outbound | 250 | 20.13 | 41004 | Nearshore | 32.7205 | -79.8071 | 2022-03-29 02:27:43
PORTO GERMENO | 636020870 | 15.8 | 15.66 | One-way Transit | 13.1 | 0 | 131 | 918 | 131 | Panamax | 70 | 121 | 121 | Outbound | 250 | 20.13 | 41004 | Nearshore | 32.7194 | -79.8048 | 2022-03-29 02:28:15
PORTO GERMENO | 636020870 | 15.9 | 15.66 | One-way Transit | 13.1 | 0 | 131 | 918 | 131 | Panamax | 70 | 119 | 119 | Outbound | 250 | 20.13 | 41004 | Nearshore | 32.7158 | -79.7976 | 2022-03-29 02:29:47
PORTO GERMENO | 636020870 | 15.9 | 15.66 | One-way Transit | 13.1 | 0 | 131 | 918 | 131 | Panamax | 70 | 119 | 119 | Outbound | 250 | 20.13 | 41004 | Nearshore | 32.7143 | -79.7945 | 2022-03-29 02:30:29
PORTO GERMENO | 636020870 | 15.7 | 15.66 | One-way Transit | 13.1 | 0 | 131 | 918 | 131 | Panamax | 70 | 119 | 119 | Outbound | 250 | 20.13 | 41004 | Nearshore | 32.7114 | -79.7885 | 2022-03-29 02:31:47
PORTO GERMENO | 636020870 | 15.4 | 15.66 | One-way Transit | 13.1 | 0 | 131 | 918 | 131 | Panamax | 70 | 118 | 118 | Outbound | 250 | 20.13 | 41004 | Nearshore | 32.7069 | -79.7792 | 2022-03-29 02:33:53
PORTO GERMENO | 636020870 | 15.3 | 15.66 | One-way Transit | 13.1 | 0 | 131 | 918 | 131 | Panamax | 70 | 118 | 118 | Outbound | 250 | 20.13 | 41004 | Nearshore | 32.7059 | -79.777 | 2022-03-29 02:34:24
PORTO GERMENO | 636020870 | 15.1 | 15.66 | One-way Transit | 14.7 | 1 | 147 | 918 | 131 | Panamax | 70 | 119 | 118 | Outbound | 250 | 20.13 | 41004 | Nearshore | 32.7043 | -79.7734 | 2022-03-29 02:35:12
PORTO GERMENO | 636020870 | 15.1 | 15.66 | One-way Transit | 13.1 | 0 | 131 | 918 | 131 | Panamax | 70 | 118 | 118 | Outbound | 250 | 20.13 | 41004 | Nearshore | 32.7007 | -79.7657 | 2022-03-29 02:36:59
PORTO GERMENO | 636020870 | 15.1 | 15.66 | One-way Transit | 13.1 | 0 | 131 | 918 | 131 | Panamax | 70 | 118 | 118 | Outbound | 250 | 20.13 | 41004 | Nearshore | 32.6996 | -79.7635 | 2022-03-29 02:37:29
PORTO GERMENO | 636020870 | 15.1 | 15.66 | One-way Transit | 13.1 | 0 | 131 | 918 | 131 | Panamax | 70 | 118 | 118 | Outbound | 250 | 20.13 | 41004 | Nearshore | 32.6971 | -79.7579 | 2022-03-29 02:38:48
PORTO GERMENO | 636020870 | 15.1 | 15.66 | One-way Transit | 13.1 | 0 | 131 | 918 | 131 | Panamax | 70 | 118 | 118 | Outbound | 250 | 20.13 | 41004 | Nearshore | 32.6946 | -79.7526 | 2022-03-29 02:39:59
PORTO GERMENO | 636020870 | 15 | 15.66 | One-way Transit | 14.7 | 1 | 147 | 918 | 131 | Panamax | 70 | 117 | 118 | Outbound | 250 | 20.13 | 41004 | Nearshore | 32.693 | -79.7492 | 2022-03-29 02:40:47
PORTO GERMENO | 636020870 | 14.9 | 15.66 | One-way Transit | 13.1 | 0 | 131 | 918 | 131 | Panamax | 70 | 118 | 118 | Outbound | 250 | 20.13 | 41004 | Offshore | 32.6888 | -79.74 | 2022-03-29 02:42:54
PORTO GERMENO | 636020870 | 14.9 | 15.66 | One-way Transit | 14.7 | 1 | 147 | 918 | 131 | Panamax | 70 | 118 | 119 | Outbound | 250 | 20.13 | 41004 | Offshore | 32.6878 | -79.7378 | 2022-03-29 02:43:24
PORTO GERMENO | 636020870 | 14.8 | 15.66 | One-way Transit | 16.3 | 2 | 163 | 918 | 131 | Panamax | 70 | 117 | 119 | Outbound | 250 | 20.13 | 41004 | Offshore | 32.6863 | -79.7344 | 2022-03-29 02:44:12
PORTO GERMENO | 636020870 | 14.7 | 15.66 | One-way Transit | 13.1 | 0 | 131 | 918 | 131 | Panamax | 70 | 119 | 119 | Outbound | 250 | 20.13 | 41004 | Offshore | 32.6842 | -79.7301 | 2022-03-29 02:45:13
PORTO GERMENO | 636020870 | 14.7 | 15.66 | One-way Transit | 13.1 | 0 | 131 | 918 | 131 | Panamax | 70 | 119 | 119 | Outbound | 250 | 20.13 | 41004 | Offshore | 32.6822 | -79.7259 | 2022-03-29 02:46:11
PORTO GERMENO | 636020870 | 14.7 | 15.66 | One-way Transit | 14.7 | 1 | 147 | 918 | 131 | Panamax | 70 | 119 | 120 | Outbound | 250 | 20.13 | 41004 | Offshore | 32.6788 | -79.7187 | 2022-03-29 02:47:53
PORTO GERMENO | 636020870 | 14.4 | 15.66 | One-way Transit | 16.3 | 2 | 163 | 918 | 131 | Panamax | 70 | 118 | 120 | Outbound | 250 | 20.13 | 41004 | Offshore | 32.6751 | -79.7112 | 2022-03-29 02:49:41
PORTO GERMENO | 636020870 | 13.5 | 15.66 | One-way Transit | 16.3 | 2 | 163 | 918 | 131 | Panamax | 70 | 118 | 120 | Outbound | 250 | 20.13 | 41004 | Offshore | 32.673 | -79.7068 | 2022-03-29 02:50:47
PORTO GERMENO | 636020870 | 12.7 | 15.66 | One-way Transit | 13.1 | 0 | 131 | 918 | 131 | Panamax | 70 | 121 | 121 | Outbound | 250 | 20.13 | 41004 | Offshore | 32.6705 | -79.7017 | 2022-03-29 02:52:11
PORTO GERMENO | 636020870 | 12.3 | 15.66 | One-way Transit | 16.3 | 2 | 163 | 918 | 131 | Panamax | 70 | 122 | 124 | Outbound | 250 | 20.13 | 41004 | Offshore | 32.6687 | -79.6982 | 2022-03-29 02:53:11
LIBERTY PRIDE | 368473000 | 15 | 15.66 | One-way Transit | 11.6 | 1 | 116 | 656 | 105 | Panamax | 70 | 120 | 119 | Outbound | 280 | 20.13 | 41004 | Nearshore | 32.72 | -79.8056 | 2022-03-29 04:18:44
LIBERTY PRIDE | 368473000 | 15 | 15.66 | One-way Transit | 11.6 | 1 | 116 | 656 | 105 | Panamax | 70 | 120 | 119 | Outbound | 280 | 20.13 | 41004 | Nearshore | 32.7177 | -79.8008 | 2022-03-29 04:19:50
LIBERTY PRIDE | 368473000 | 15 | 15.66 | One-way Transit | 11.6 | 1 | 116 | 656 | 105 | Panamax | 70 | 120 | 119 | Outbound | 280 | 20.13 | 41004 | Nearshore | 32.7166 | -79.7987 | 2022-03-29 04:20:19
LIBERTY PRIDE | 368473000 | 14.9 | 15.66 | One-way Transit | 11.6 | 1 | 116 | 656 | 105 | Panamax | 70 | 120 | 119 | Outbound | 280 | 20.13 | 41004 | Nearshore | 32.7141 | -79.7935 | 2022-03-29 04:21:32
LIBERTY PRIDE | 368473000 | 14.7 | 15.66 | One-way Transit | 10.5 | 0 | 105 | 656 | 105 | Panamax | 70 | 118 | 118 | Outbound | 280 | 20.13 | 41004 | Nearshore | 32.7119 | -79.7888 | 2022-03-29 04:22:38
LIBERTY PRIDE | 368473000 | 14.7 | 15.66 | One-way Transit | 11.6 | 1 | 116 | 656 | 105 | Panamax | 70 | 118 | 117 | Outbound | 280 | 20.13 | 41004 | Nearshore | 32.7099 | -79.7845 | 2022-03-29 04:23:38
LIBERTY PRIDE | 368473000 | 14.8 | 15.66 | One-way Transit | 11.6 | 1 | 116 | 656 | 105 | Panamax | 70 | 119 | 118 | Outbound | 280 | 20.13 | 41004 | Nearshore | 32.7073 | -79.7789 | 2022-03-29 04:24:56
LIBERTY PRIDE | 368473000 | 14.6 | 15.66 | One-way Transit | 11.6 | 1 | 116 | 656 | 105 | Panamax | 70 | 119 | 118 | Outbound | 280 | 20.13 | 41004 | Nearshore | 32.7057 | -79.7756 | 2022-03-29 04:25:43
LIBERTY PRIDE | 368473000 | 14.7 | 15.66 | One-way Transit | 11.6 | 1 | 116 | 656 | 105 | Panamax | 70 | 119 | 118 | Outbound | 280 | 20.13 | 41004 | Nearshore | 32.7033 | -79.7704 | 2022-03-29 04:26:56
LIBERTY PRIDE | 368473000 | 14.7 | 15.66 | One-way Transit | 11.6 | 1 | 116 | 656 | 105 | Panamax | 70 | 119 | 118 | Outbound | 280 | 20.13 | 41004 | Nearshore | 32.7017 | -79.7671 | 2022-03-29 04:27:44
LIBERTY PRIDE | 368473000 | 14.7 | 15.66 | One-way Transit | 11.6 | 1 | 116 | 656 | 105 | Panamax | 70 | 119 | 118 | Outbound | 280 | 20.13 | 41004 | Nearshore | 32.7007 | -79.7649 | 2022-03-29 04:28:14
LIBERTY PRIDE | 368473000 | 14.7 | 15.66 | One-way Transit | 11.6 | 1 | 116 | 656 | 105 | Panamax | 70 | 119 | 118 | Outbound | 280 | 20.13 | 41004 | Nearshore | 32.6977 | -79.7585 | 2022-03-29 04:29:43
LIBERTY PRIDE | 368473000 | 14.7 | 15.66 | One-way Transit | 11.6 | 1 | 116 | 656 | 105 | Panamax | 70 | 119 | 118 | Outbound | 280 | 20.13 | 41004 | Nearshore | 32.6955 | -79.7537 | 2022-03-29 04:30:50
LIBERTY PRIDE | 368473000 | 14.7 | 15.66 | One-way Transit | 12.8 | 2 | 128 | 656 | 105 | Panamax | 70 | 119 | 117 | Outbound | 280 | 20.13 | 41004 | Nearshore | 32.6943 | -79.7512 | 2022-03-29 04:31:27
LIBERTY PRIDE | 368473000 | 14.7 | 15.66 | One-way Transit | 12.8 | 2 | 128 | 656 | 105 | Panamax | 70 | 119 | 117 | Outbound | 280 | 20.13 | 41004 | Nearshore | 32.6919 | -79.7461 | 2022-03-29 04:32:37
LIBERTY PRIDE | 368473000 | 14.6 | 15.66 | One-way Transit | 12.8 | 2 | 128 | 656 | 105 | Panamax | 70 | 119 | 117 | Outbound | 280 | 20.13 | 41004 | Nearshore | 32.6903 | -79.7427 | 2022-03-29 04:33:26
LIBERTY PRIDE | 368473000 | 14.5 | 15.66 | One-way Transit | 11.6 | 1 | 116 | 656 | 105 | Panamax | 70 | 119 | 118 | Outbound | 280 | 20.13 | 41004 | Offshore | 32.6883 | -79.7385 | 2022-03-29 04:34:25
LIBERTY PRIDE | 368473000 | 14.5 | 15.66 | One-way Transit | 11.6 | 1 | 116 | 656 | 105 | Panamax | 70 | 119 | 118 | Outbound | 280 | 17.9 | 41004 | Offshore | 32.6864 | -79.7343 | 2022-03-29 04:35:27
LIBERTY PRIDE | 368473000 | 14.4 | 15.66 | One-way Transit | 11.6 | 1 | 116 | 656 | 105 | Panamax | 70 | 119 | 118 | Outbound | 280 | 17.9 | 41004 | Offshore | 32.6844 | -79.7301 | 2022-03-29 04:36:27
LIBERTY PRIDE | 368473000 | 14.4 | 15.66 | One-way Transit | 12.8 | 2 | 128 | 656 | 105 | Panamax | 70 | 120 | 118 | Outbound | 280 | 17.9 | 41004 | Offshore | 32.6825 | -79.726 | 2022-03-29 04:37:25
LIBERTY PRIDE | 368473000 | 14.4 | 15.66 | One-way Transit | 12.8 | 2 | 128 | 656 | 105 | Panamax | 70 | 119 | 117 | Outbound | 280 | 17.9 | 41004 | Offshore | 32.6805 | -79.7218 | 2022-03-29 04:38:25
LIBERTY PRIDE | 368473000 | 14.5 | 15.66 | One-way Transit | 12.8 | 2 | 128 | 656 | 105 | Panamax | 70 | 119 | 117 | Outbound | 280 | 17.9 | 41004 | Offshore | 32.6786 | -79.7176 | 2022-03-29 04:39:25
LIBERTY PRIDE | 368473000 | 14.5 | 15.66 | One-way Transit | 11.6 | 1 | 116 | 656 | 105 | Panamax | 70 | 119 | 118 | Outbound | 280 | 17.9 | 41004 | Offshore | 32.6766 | -79.7134 | 2022-03-29 04:40:25
LIBERTY PRIDE | 368473000 | 14.4 | 15.66 | One-way Transit | 12.8 | 2 | 128 | 656 | 105 | Panamax | 70 | 119 | 117 | Outbound | 280 | 17.9 | 41004 | Offshore | 32.6747 | -79.7092 | 2022-03-29 04:41:26
LIBERTY PRIDE | 368473000 | 14.4 | 15.66 | One-way Transit | 11.6 | 1 | 116 | 656 | 105 | Panamax | 70 | 119 | 118 | Outbound | 280 | 17.9 | 41004 | Offshore | 32.6727 | -79.705 | 2022-03-29 04:42:26
LIBERTY PRIDE | 368473000 | 14.4 | 15.66 | One-way Transit | 10.5 | 0 | 105 | 656 | 105 | Panamax | 70 | 120 | 120 | Outbound | 280 | 17.9 | 41004 | Offshore | 32.6707 | -79.7009 | 2022-03-29 04:43:26
LIBERTY PRIDE | 368473000 | 13.7 | 15.66 | One-way Transit | 11.6 | 1 | 116 | 656 | 105 | Panamax | 70 | 121 | 120 | Outbound | 280 | 17.9 | 41004 | Offshore | 32.6687 | -79.6969 | 2022-03-29 04:44:26
CMA CGM NERVAL | 248432000 | 14.1 | 15.66 | Two-way Transit | 41.25 | 2 | 165 | 984 | 131 | Post-Panamax | 74 | 120 | 118 | Outbound | 10 | 20.13 | 41004 | Nearshore | 32.7226 | -79.8093 | 2022-03-29 07:08:39
CMA CGM NERVAL | 248432000 | 15.1 | 15.66 | Two-way Transit | 32.75 | 0 | 131 | 984 | 131 | Post-Panamax | 74 | 117 | 117 | Outbound | 10 | 20.13 | 41004 | Nearshore | 32.7206 | -79.805 | 2022-03-29 07:09:39
CMA CGM NERVAL | 248432000 | 15.7 | 15.66 | Two-way Transit | 32.75 | 0 | 131 | 984 | 131 | Post-Panamax | 74 | 120 | 120 | Outbound | 10 | 20.13 | 41004 | Nearshore | 32.7122 | -79.7873 | 2022-03-29 07:13:33
CMA CGM NERVAL | 248432000 | 16.6 | 17.9 | Two-way Transit | 37 | 1 | 148 | 984 | 131 | Post-Panamax | 74 | 121 | 120 | Outbound | 10 | 26.84 | 41004 | Nearshore | 32.7013 | -79.766 | 2022-03-29 07:18:15
CMA CGM NERVAL | 248432000 | 17.2 | 17.9 | Two-way Transit | 32.75 | 0 | 131 | 984 | 131 | Post-Panamax | 74 | 118 | 118 | Outbound | 10 | 26.84 | 41004 | Offshore | 32.6874 | -79.7377 | 2022-03-29 07:24:03
CMA CGM NERVAL | 248432000 | 17.1 | 22.37 | Two-way Transit | 32.75 | 0 | 131 | 984 | 131 | Post-Panamax | 74 | 119 | 119 | Outbound | 20 | 26.84 | 41004 | Offshore | 32.6845 | -79.7318 | 2022-03-29 07:25:15
CMA CGM NERVAL | 248432000 | 17.2 | 22.37 | Two-way Transit | 32.75 | 0 | 131 | 984 | 131 | Post-Panamax | 74 | 119 | 119 | Outbound | 20 | 26.84 | 41004 | Offshore | 32.6797 | -79.722 | 2022-03-29 07:27:15
CMA CGM NERVAL | 248432000 | 17.3 | 22.37 | Two-way Transit | 37 | 1 | 148 | 984 | 131 | Post-Panamax | 74 | 119 | 118 | Outbound | 20 | 26.84 | 41004 | Offshore | 32.6735 | -79.7089 | 2022-03-29 07:29:51
CMA CGM NERVAL | 248432000 | 17.3 | 22.37 | Two-way Transit | 37 | 1 | 148 | 984 | 131 | Post-Panamax | 74 | 119 | 118 | Outbound | 20 | 26.84 | 41004 | Offshore | 32.6712 | -79.704 | 2022-03-29 07:30:51
CMA CGM NERVAL | 248432000 | 17.1 | 22.37 | Two-way Transit | 37 | 1 | 148 | 984 | 131 | Post-Panamax | 74 | 118 | 119 | Outbound | 20 | 26.84 | 41004 | Offshore | 32.669 | -79.699 | 2022-03-29 07:31:51
ZIM HONG KONG | 218643000 | 17.1 | 22.37 | Two-way Transit | 47.25 | 2 | 189 | 1105 | 151 | Post-Panamax | 71 | 300 | 298 | Inbound | 20 | 26.84 | 41004 | Offshore | 32.6687 | -79.6957 | 2022-03-29 07:32:13
ZIM HONG KONG | 218643000 | 14.3 | 22.37 | One-way Transit | 23.62 | 2 | 189 | 1105 | 151 | Post-Panamax | 71 | 298 | 296 | Inbound | 30 | 26.84 | 41004 | Nearshore | 32.7185 | -79.8 | 2022-03-29 07:54:36
CMA CGM TOSCA | 228335900 | 10.2 | 24.61 | One-way Transit | 27.12 | 4 | 217 | 1096 | 141 | Post-Panamax | 79 | 299 | 303 | Inbound | 50 | 29.08 | 41004 | Nearshore | 32.7166 | -79.7966 | 2022-03-29 10:08:07
CMA CGM TOSCA | 228335900 | 10.2 | 24.61 | One-way Transit | 27.12 | 4 | 217 | 1096 | 141 | Post-Panamax | 79 | 299 | 303 | Inbound | 50 | 29.08 | 41004 | Nearshore | 32.718 | -79.7996 | 2022-03-29 10:09:07
YM WIDTH | 477129300 | 13.4 | 24.61 | One-way Transit | 26.12 | 2 | 209 | 1207 | 167 | Post-Panamax | 74 | 119 | 117 | Outbound | 50 | 31.32 | 41004 | Nearshore | 32.7228 | -79.8096 | 2022-03-29 10:42:53
YM WIDTH | 477129300 | 13.8 | 24.61 | One-way Transit | 26.12 | 2 | 209 | 1207 | 167 | Post-Panamax | 74 | 119 | 117 | Outbound | 50 | 31.32 | 41004 | Nearshore | 32.7189 | -79.801 | 2022-03-29 10:45:01
YM WIDTH | 477129300 | 13.8 | 24.61 | One-way Transit | 26.12 | 2 | 209 | 1207 | 167 | Post-Panamax | 74 | 119 | 117 | Outbound | 50 | 31.32 | 41004 | Nearshore | 32.7189 | -79.801 | 2022-03-29 10:45:01
YM WIDTH | 477129300 | 14.3 | 24.61 | One-way Transit | 26.12 | 2 | 209 | 1207 | 167 | Post-Panamax | 74 | 119 | 117 | Outbound | 50 | 29.08 | 41004 | Nearshore | 32.6976 | -79.7573 | 2022-03-29 10:55:50
YM WIDTH | 477129300 | 14.3 | 24.61 | One-way Transit | 26.12 | 2 | 209 | 1207 | 167 | Post-Panamax | 74 | 120 | 118 | Outbound | 50 | 29.08 | 41004 | Offshore | 32.6723 | -79.7037 | 2022-03-29 11:08:45
MSC UBERTY | 636013689 | 18.9 | 15.66 | One-way Transit | 20 | 1 | 160 | 1092 | 141 | Post-Panamax | 71 | 303 | 302 | Inbound | 60 | 20.13 | 41004 | Nearshore | 32.6951 | -79.7531 | 2022-03-29 18:26:55
MSC UBERTY | 636013689 | 18.9 | 15.66 | One-way Transit | 22.38 | 2 | 179 | 1092 | 141 | Post-Panamax | 71 | 304 | 302 | Inbound | 60 | 20.13 | 41004 | Nearshore | 32.6972 | -79.7572 | 2022-03-29 18:27:43
MSC UBERTY | 636013689 | 18.3 | 15.66 | One-way Transit | 22.38 | 2 | 179 | 1092 | 141 | Post-Panamax | 71 | 300 | 302 | Inbound | 60 | 20.13 | 41004 | Nearshore | 32.6998 | -79.7622 | 2022-03-29 18:28:46
MSC UBERTY | 636013689 | 18.3 | 15.66 | One-way Transit | 22.38 | 2 | 179 | 1092 | 141 | Post-Panamax | 71 | 300 | 302 | Inbound | 60 | 20.13 | 41004 | Nearshore | 32.7018 | -79.7662 | 2022-03-29 18:29:32
MSC UBERTY | 636013689 | 17.6 | 15.66 | One-way Transit | 20 | 1 | 160 | 1092 | 141 | Post-Panamax | 71 | 301 | 300 | Inbound | 60 | 20.13 | 41004 | Nearshore | 32.7049 | -79.7725 | 2022-03-29 18:30:49
MSC UBERTY | 636013689 | 17.2 | 15.66 | One-way Transit | 22.38 | 2 | 179 | 1092 | 141 | Post-Panamax | 71 | 299 | 301 | Inbound | 60 | 20.13 | 41004 | Nearshore | 32.7076 | -79.7781 | 2022-03-29 18:32:01
MSC UBERTY | 636013689 | 17 | 15.66 | One-way Transit | 22.38 | 2 | 179 | 1092 | 141 | Post-Panamax | 71 | 300 | 302 | Inbound | 60 | 20.13 | 41004 | Nearshore | 32.709 | -79.7809 | 2022-03-29 18:32:37
MSC UBERTY | 636013689 | 16.8 | 15.66 | One-way Transit | 22.38 | 2 | 179 | 1092 | 141 | Post-Panamax | 71 | 304 | 302 | Inbound | 60 | 20.13 | 41004 | Nearshore | 32.7112 | -79.7855 | 2022-03-29 18:33:37
MSC UBERTY | 636013689 | 16.6 | 15.66 | One-way Transit | 22.38 | 2 | 179 | 1092 | 141 | Post-Panamax | 71 | 300 | 302 | Inbound | 60 | 20.13 | 41004 | Nearshore | 32.7124 | -79.7877 | 2022-03-29 18:34:09
MSC UBERTY | 636013689 | 16.3 | 15.66 | One-way Transit | 20 | 1 | 160 | 1092 | 141 | Post-Panamax | 71 | 298 | 299 | Inbound | 60 | 20.13 | 41004 | Nearshore | 32.7156 | -79.7945 | 2022-03-29 18:35:38
MSC UBERTY | 636013689 | 16.7 | 15.66 | One-way Transit | 17.62 | 0 | 141 | 1092 | 141 | Post-Panamax | 71 | 299 | 299 | Inbound | 60 | 20.13 | 41004 | Nearshore | 32.7176 | -79.7991 | 2022-03-29 18:36:50
MSC UBERTY | 636013689 | 16.7 | 15.66 | One-way Transit | 22.38 | 2 | 179 | 1092 | 141 | Post-Panamax | 71 | 297 | 299 | Inbound | 60 | 20.13 | 41004 | Nearshore | 32.7193 | -79.8028 | 2022-03-29 18:37:32
MSC UBERTY | 636013689 | 16.7 | 15.66 | One-way Transit | 20 | 1 | 160 | 1092 | 141 | Post-Panamax | 71 | 298 | 299 | Inbound | 60 | 20.13 | 41004 | Nearshore | 32.7219 | -79.8089 | 2022-03-29 18:38:45
CARNIVAL SUNSHINE | 308017000 | 15.9 | 17.9 | One-way Transit | 19 | 3 | 190 | 886 | 144 | Panamax | 69 | 300 | 303 | Inbound | 360 | 20.13 | 41004 | Offshore | 32.6732 | -79.7074 | 2022-03-28 08:18:54
CARNIVAL SUNSHINE | 308017000 | 16.3 | 17.9 | One-way Transit | 17.5 | 2 | 175 | 886 | 144 | Panamax | 69 | 301 | 303 | Inbound | 360 | 20.13 | 41004 | Offshore | 32.6773 | -79.7157 | 2022-03-28 08:20:43
CARNIVAL SUNSHINE | 308017000 | 16.4 | 17.9 | One-way Transit | 17.5 | 2 | 175 | 886 | 144 | Panamax | 69 | 301 | 303 | Inbound | 360 | 20.13 | 41004 | Offshore | 32.6799 | -79.7208 | 2022-03-28 08:21:49
CARNIVAL SUNSHINE | 308017000 | 16.4 | 17.9 | One-way Transit | 17.5 | 2 | 175 | 886 | 144 | Panamax | 69 | 301 | 303 | Inbound | 360 | 20.13 | 41004 | Offshore | 32.681 | -79.7231 | 2022-03-28 08:22:19
CARNIVAL SUNSHINE | 308017000 | 16.5 | 17.9 | One-way Transit | 19 | 3 | 190 | 886 | 144 | Panamax | 69 | 300 | 303 | Inbound | 360 | 20.13 | 41004 | Offshore | 32.6845 | -79.7301 | 2022-03-28 08:23:49
CARNIVAL SUNSHINE | 308017000 | 16.5 | 17.9 | One-way Transit | 19 | 3 | 190 | 886 | 144 | Panamax | 69 | 300 | 303 | Inbound | 360 | 20.13 | 41004 | Offshore | 32.6869 | -79.7348 | 2022-03-28 08:24:49
CARNIVAL SUNSHINE | 308017000 | 16.5 | 17.9 | One-way Transit | 19 | 3 | 190 | 886 | 144 | Panamax | 69 | 300 | 303 | Inbound | 360 | 20.13 | 41004 | Offshore | 32.6894 | -79.7399 | 2022-03-28 08:25:56
CARNIVAL SUNSHINE | 308017000 | 16.5 | 17.9 | One-way Transit | 19 | 3 | 190 | 886 | 144 | Panamax | 69 | 300 | 303 | Inbound | 360 | 20.13 | 41004 | Nearshore | 32.691 | -79.7432 | 2022-03-28 08:26:36
CARNIVAL SUNSHINE | 308017000 | 16.5 | 17.9 | One-way Transit | 19 | 3 | 190 | 886 | 144 | Panamax | 69 | 300 | 303 | Inbound | 360 | 20.13 | 41004 | Nearshore | 32.6933 | -79.7478 | 2022-03-28 08:27:43
CARNIVAL SUNSHINE | 308017000 | 16.6 | 17.9 | One-way Transit | 19 | 3 | 190 | 886 | 144 | Panamax | 69 | 300 | 303 | Inbound | 360 | 20.13 | 41004 | Nearshore | 32.6964 | -79.754 | 2022-03-28 08:28:55
CARNIVAL SUNSHINE | 308017000 | 16.6 | 17.9 | One-way Transit | 19 | 3 | 190 | 886 | 144 | Panamax | 69 | 300 | 303 | Inbound | 360 | 20.13 | 41004 | Nearshore | 32.6975 | -79.7563 | 2022-03-28 08:29:25
CARNIVAL SUNSHINE | 308017000 | 16.5 | 17.9 | One-way Transit | 17.5 | 2 | 175 | 886 | 144 | Panamax | 69 | 300 | 302 | Inbound | 360 | 20.13 | 41004 | Nearshore | 32.7005 | -79.7625 | 2022-03-28 08:30:43
CARNIVAL SUNSHINE | 308017000 | 16.5 | 17.9 | One-way Transit | 17.5 | 2 | 175 | 886 | 144 | Panamax | 69 | 300 | 302 | Inbound | 360 | 20.13 | 41004 | Nearshore | 32.703 | -79.7677 | 2022-03-28 08:31:49
CARNIVAL SUNSHINE | 308017000 | 16.4 | 17.9 | One-way Transit | 17.5 | 2 | 175 | 886 | 144 | Panamax | 69 | 300 | 302 | Inbound | 360 | 20.13 | 41004 | Nearshore | 32.7041 | -79.77 | 2022-03-28 08:32:21
CARNIVAL SUNSHINE | 308017000 | 16.4 | 17.9 | One-way Transit | 17.5 | 2 | 175 | 886 | 144 | Panamax | 69 | 300 | 302 | Inbound | 360 | 20.13 | 41004 | Nearshore | 32.7075 | -79.7771 | 2022-03-28 08:33:48
CARNIVAL SUNSHINE | 308017000 | 16.4 | 17.9 | One-way Transit | 19 | 3 | 190 | 886 | 144 | Panamax | 69 | 299 | 302 | Inbound | 360 | 20.13 | 41004 | Nearshore | 32.7099 | -79.7822 | 2022-03-28 08:34:56
CARNIVAL SUNSHINE | 308017000 | 16.3 | 17.9 | One-way Transit | 17.5 | 2 | 175 | 886 | 144 | Panamax | 69 | 300 | 302 | Inbound | 360 | 20.13 | 41004 | Nearshore | 32.7115 | -79.7855 | 2022-03-28 08:35:36
CARNIVAL SUNSHINE | 308017000 | 16.3 | 17.9 | One-way Transit | 15.9 | 1 | 159 | 886 | 144 | Panamax | 69 | 299 | 300 | Inbound | 360 | 20.13 | 41004 | Nearshore | 32.7138 | -79.7902 | 2022-03-28 08:36:36
CARNIVAL SUNSHINE | 308017000 | 16.4 | 17.9 | One-way Transit | 17.5 | 2 | 175 | 886 | 144 | Panamax | 69 | 298 | 300 | Inbound | 360 | 20.13 | 41004 | Nearshore | 32.7159 | -79.7949 | 2022-03-28 08:37:37
CARNIVAL SUNSHINE | 308017000 | 16.7 | 17.9 | One-way Transit | 17.5 | 2 | 175 | 886 | 144 | Panamax | 69 | 298 | 300 | Inbound | 360 | 20.13 | 41004 | Nearshore | 32.7183 | -79.8002 | 2022-03-28 08:38:43
CARNIVAL SUNSHINE | 308017000 | 16.8 | 17.9 | One-way Transit | 17.5 | 2 | 175 | 886 | 144 | Panamax | 69 | 298 | 300 | Inbound | 360 | 20.13 | 41004 | Nearshore | 32.7205 | -79.8051 | 2022-03-28 08:39:43
CARNIVAL SUNSHINE | 308017000 | 16.8 | 17.9 | One-way Transit | 17.5 | 2 | 175 | 886 | 144 | Panamax | 69 | 298 | 300 | Inbound | 360 | 20.13 | 41004 | Nearshore | 32.7223 | -79.809 | 2022-03-28 08:40:30
LIBERTY PRIDE | 368473000 | 15 | 6.71 | One-way Transit | 10.5 | 0 | 105 | 656 | 105 | Panamax | 70 | 300 | 300 | Inbound | 60 | 8.95 | 41004 | Offshore | 32.6733 | -79.7073 | 2022-03-28 13:39:36
LIBERTY PRIDE | 368473000 | 15 | 6.71 | One-way Transit | 11.6 | 1 | 116 | 656 | 105 | Panamax | 70 | 299 | 300 | Inbound | 60 | 8.95 | 41004 | Offshore | 32.6754 | -79.7116 | 2022-03-28 13:40:36
LIBERTY PRIDE | 368473000 | 14.9 | 6.71 | One-way Transit | 11.6 | 1 | 116 | 656 | 105 | Panamax | 70 | 300 | 299 | Inbound | 60 | 8.95 | 41004 | Offshore | 32.677 | -79.7151 | 2022-03-28 13:41:24
LIBERTY PRIDE | 368473000 | 15 | 6.71 | One-way Transit | 10.5 | 0 | 105 | 656 | 105 | Panamax | 70 | 300 | 300 | Inbound | 60 | 8.95 | 41004 | Offshore | 32.6797 | -79.7207 | 2022-03-28 13:42:43
LIBERTY PRIDE | 368473000 | 14.9 | 6.71 | One-way Transit | 11.6 | 1 | 116 | 656 | 105 | Panamax | 70 | 300 | 299 | Inbound | 30 | 8.95 | 41004 | Offshore | 32.6881 | -79.7382 | 2022-03-28 13:46:48
LIBERTY PRIDE | 368473000 | 14.9 | 6.71 | One-way Transit | 10.5 | 0 | 105 | 656 | 105 | Panamax | 70 | 300 | 300 | Inbound | 30 | 8.95 | 41004 | Nearshore | 32.6914 | -79.7451 | 2022-03-28 13:48:25
LIBERTY PRIDE | 368473000 | 14.9 | 6.71 | One-way Transit | 10.5 | 0 | 105 | 656 | 105 | Panamax | 70 | 299 | 299 | Inbound | 30 | 8.95 | 41004 | Nearshore | 32.6944 | -79.7514 | 2022-03-28 13:49:54
LIBERTY PRIDE | 368473000 | 14.9 | 6.71 | One-way Transit | 10.5 | 0 | 105 | 656 | 105 | Panamax | 70 | 299 | 299 | Inbound | 30 | 8.95 | 41004 | Nearshore | 32.6965 | -79.7557 | 2022-03-28 13:50:54
LIBERTY PRIDE | 368473000 | 14.9 | 6.71 | One-way Transit | 11.6 | 1 | 116 | 656 | 105 | Panamax | 70 | 300 | 299 | Inbound | 30 | 8.95 | 41004 | Nearshore | 32.6986 | -79.76 | 2022-03-28 13:51:54
LIBERTY PRIDE | 368473000 | 14.8 | 6.71 | One-way Transit | 11.6 | 1 | 116 | 656 | 105 | Panamax | 70 | 300 | 299 | Inbound | 30 | 8.95 | 41004 | Nearshore | 32.7009 | -79.7647 | 2022-03-28 13:53:00
LIBERTY PRIDE | 368473000 | 14.8 | 6.71 | One-way Transit | 11.6 | 1 | 116 | 656 | 105 | Panamax | 70 | 300 | 299 | Inbound | 30 | 8.95 | 41004 | Nearshore | 32.7029 | -79.769 | 2022-03-28 13:54:01
LIBERTY PRIDE | 368473000 | 14.7 | 6.71 | One-way Transit | 11.6 | 1 | 116 | 656 | 105 | Panamax | 70 | 300 | 299 | Inbound | 30 | 8.95 | 41004 | Nearshore | 32.7043 | -79.7719 | 2022-03-28 13:54:42
LIBERTY PRIDE | 368473000 | 14.6 | 2.24 | One-way Transit | 11.6 | 1 | 116 | 656 | 105 | Panamax | 70 | 300 | 299 | Inbound | 40 | 6.71 | 41004 | Nearshore | 32.7082 | -79.7799 | 2022-03-28 13:56:36
LIBERTY PRIDE | 368473000 | 14.4 | 2.24 | One-way Transit | 11.6 | 1 | 116 | 656 | 105 | Panamax | 70 | 299 | 298 | Inbound | 40 | 6.71 | 41004 | Nearshore | 32.7102 | -79.7841 | 2022-03-28 13:57:36
LIBERTY PRIDE | 368473000 | 14 | 2.24 | One-way Transit | 11.6 | 1 | 116 | 656 | 105 | Panamax | 70 | 296 | 295 | Inbound | 40 | 6.71 | 41004 | Nearshore | 32.712 | -79.7883 | 2022-03-28 13:58:37
LIBERTY PRIDE | 368473000 | 13.9 | 2.24 | One-way Transit | 10.5 | 0 | 105 | 656 | 105 | Panamax | 70 | 297 | 297 | Inbound | 40 | 6.71 | 41004 | Nearshore | 32.7132 | -79.7911 | 2022-03-28 13:59:19
LIBERTY PRIDE | 368473000 | 13.6 | 2.24 | One-way Transit | 10.5 | 0 | 105 | 656 | 105 | Panamax | 70 | 298 | 298 | Inbound | 40 | 6.71 | 41004 | Nearshore | 32.7155 | -79.7964 | 2022-03-28 14:00:36
LIBERTY PRIDE | 368473000 | 13.3 | 2.24 | One-way Transit | 11.6 | 1 | 116 | 656 | 105 | Panamax | 70 | 298 | 299 | Inbound | 40 | 6.71 | 41004 | Nearshore | 32.7174 | -79.8007 | 2022-03-28 14:01:42
LIBERTY PRIDE | 368473000 | 13.1 | 2.24 | One-way Transit | 10.5 | 0 | 105 | 656 | 105 | Panamax | 70 | 298 | 298 | Inbound | 40 | 6.71 | 41004 | Nearshore | 32.7187 | -79.8034 | 2022-03-28 14:02:24
LIBERTY PRIDE | 368473000 | 13 | 2.24 | One-way Transit | 10.5 | 0 | 105 | 656 | 105 | Panamax | 70 | 299 | 299 | Inbound | 40 | 6.71 | 41004 | Nearshore | 32.7198 | -79.8059 | 2022-03-28 14:03:05
LIBERTY PRIDE | 368473000 | 12.7 | 2.24 | One-way Transit | 10.5 | 0 | 105 | 656 | 105 | Panamax | 70 | 298 | 298 | Inbound | 40 | 6.71 | 41004 | Nearshore | 32.7216 | -79.8096 | 2022-03-28 14:04:05
DELAWARE EXPRESS | 367422000 | 17.3 | 2.24 | One-way Transit | 18.62 | 1 | 149 | 1004 | 131 | Post-Panamax | 70 | 120 | 119 | Outbound | 350 | 4.47 | 41004 | Nearshore | 32.7163 | -79.7987 | 2022-03-28 15:11:49
DELAWARE EXPRESS | 367422000 | 17.5 | 2.24 | One-way Transit | 20.75 | 2 | 166 | 1004 | 131 | Post-Panamax | 70 | 121 | 119 | Outbound | 350 | 4.47 | 41004 | Nearshore | 32.7146 | -79.7953 | 2022-03-28 15:12:32
DELAWARE EXPRESS | 367422000 | 17 | 2.24 | One-way Transit | 18.62 | 1 | 149 | 1004 | 131 | Post-Panamax | 70 | 120 | 119 | Outbound | 350 | 4.47 | 41004 | Nearshore | 32.712 | -79.7899 | 2022-03-28 15:13:37
DELAWARE EXPRESS | 367422000 | 16.5 | 2.24 | One-way Transit | 22.88 | 3 | 183 | 1004 | 131 | Post-Panamax | 70 | 120 | 117 | Outbound | 350 | 4.47 | 41004 | Nearshore | 32.7097 | -79.7851 | 2022-03-28 15:14:38
DELAWARE EXPRESS | 367422000 | 16.5 | 4.47 | One-way Transit | 18.62 | 1 | 149 | 1004 | 131 | Post-Panamax | 70 | 118 | 117 | Outbound | 30 | 6.71 | 41004 | Nearshore | 32.7068 | -79.7789 | 2022-03-28 15:15:55
DELAWARE EXPRESS | 367422000 | 17 | 4.47 | One-way Transit | 20.75 | 2 | 166 | 1004 | 131 | Post-Panamax | 70 | 119 | 117 | Outbound | 30 | 6.71 | 41004 | Nearshore | 32.7028 | -79.7703 | 2022-03-28 15:17:43
DELAWARE EXPRESS | 367422000 | 17.1 | 4.47 | One-way Transit | 20.75 | 2 | 166 | 1004 | 131 | Post-Panamax | 70 | 119 | 117 | Outbound | 30 | 6.71 | 41004 | Nearshore | 32.7005 | -79.7653 | 2022-03-28 15:18:43
DELAWARE EXPRESS | 367422000 | 17.2 | 4.47 | One-way Transit | 20.75 | 2 | 166 | 1004 | 131 | Post-Panamax | 70 | 120 | 118 | Outbound | 30 | 6.71 | 41004 | Nearshore | 32.6982 | -79.7605 | 2022-03-28 15:19:43
DELAWARE EXPRESS | 367422000 | 17.4 | 4.47 | One-way Transit | 18.62 | 1 | 149 | 1004 | 131 | Post-Panamax | 70 | 119 | 118 | Outbound | 30 | 6.71 | 41004 | Nearshore | 32.6959 | -79.7554 | 2022-03-28 15:20:43
DELAWARE EXPRESS | 367422000 | 17.4 | 4.47 | One-way Transit | 16.38 | 0 | 131 | 1004 | 131 | Post-Panamax | 70 | 118 | 118 | Outbound | 30 | 6.71 | 41004 | Nearshore | 32.6933 | -79.7498 | 2022-03-28 15:21:50
DELAWARE EXPRESS | 367422000 | 17.6 | 4.47 | One-way Transit | 20.75 | 2 | 166 | 1004 | 131 | Post-Panamax | 70 | 119 | 117 | Outbound | 30 | 6.71 | 41004 | Nearshore | 32.6914 | -79.7458 | 2022-03-28 15:22:37
DELAWARE EXPRESS | 367422000 | 17.4 | 4.47 | One-way Transit | 18.62 | 1 | 149 | 1004 | 131 | Post-Panamax | 70 | 118 | 117 | Outbound | 30 | 6.71 | 41004 | Offshore | 32.689 | -79.7408 | 2022-03-28 15:23:37
DELAWARE EXPRESS | 367422000 | 17.6 | 4.47 | One-way Transit | 22.88 | 3 | 183 | 1004 | 131 | Post-Panamax | 70 | 120 | 117 | Outbound | 30 | 6.71 | 41004 | Offshore | 32.6867 | -79.7357 | 2022-03-28 15:24:37
DELAWARE EXPRESS | 367422000 | 17.4 | 4.47 | One-way Transit | 22.88 | 3 | 183 | 1004 | 131 | Post-Panamax | 70 | 120 | 117 | Outbound | 350 | 6.71 | 41004 | Offshore | 32.6824 | -79.7268 | 2022-03-28 15:26:25
DELAWARE EXPRESS | 367422000 | 17.7 | 4.47 | One-way Transit | 20.75 | 2 | 166 | 1004 | 131 | Post-Panamax | 70 | 119 | 117 | Outbound | 350 | 6.71 | 41004 | Offshore | 32.6794 | -79.7202 | 2022-03-28 15:27:52
DELAWARE EXPRESS | 367422000 | 17.5 | 4.47 | One-way Transit | 18.62 | 1 | 149 | 1004 | 131 | Post-Panamax | 70 | 119 | 118 | Outbound | 350 | 6.71 | 41004 | Offshore | 32.6769 | -79.7152 | 2022-03-28 15:28:42
DELAWARE EXPRESS | 367422000 | 17.6 | 4.47 | One-way Transit | 20.75 | 2 | 166 | 1004 | 131 | Post-Panamax | 70 | 120 | 118 | Outbound | 350 | 6.71 | 41004 | Offshore | 32.6757 | -79.7126 | 2022-03-28 15:29:16
DELAWARE EXPRESS | 367422000 | 17.6 | 4.47 | One-way Transit | 20.75 | 2 | 166 | 1004 | 131 | Post-Panamax | 70 | 119 | 117 | Outbound | 350 | 6.71 | 41004 | Offshore | 32.6738 | -79.7085 | 2022-03-28 15:30:02
WAN HAI 316 | 565425000 | 16 | 11.18 | One-way Transit | 12.9 | 2 | 129 | 699 | 105 | Panamax | 70 | 298 | 300 | Inbound | 270 | 13.42 | 41004 | Offshore | 32.6793 | -79.7188 | 2022-03-28 18:58:05
WAN HAI 316 | 565425000 | 16 | 11.18 | One-way Transit | 11.7 | 1 | 117 | 699 | 105 | Panamax | 70 | 299 | 300 | Inbound | 270 | 13.42 | 41004 | Offshore | 32.6903 | -79.7412 | 2022-03-28 19:02:57
WAN HAI 316 | 565425000 | 16 | 11.18 | One-way Transit | 12.9 | 2 | 129 | 699 | 105 | Panamax | 70 | 298 | 300 | Inbound | 270 | 13.42 | 41004 | Nearshore | 32.6925 | -79.7458 | 2022-03-28 19:03:58
WAN HAI 316 | 565425000 | 16 | 11.18 | One-way Transit | 14.1 | 3 | 141 | 699 | 105 | Panamax | 70 | 298 | 301 | Inbound | 270 | 15.66 | 41004 | Nearshore | 32.6964 | -79.7541 | 2022-03-28 19:05:45
WAN HAI 316 | 565425000 | 15.9 | 11.18 | One-way Transit | 11.7 | 1 | 117 | 699 | 105 | Panamax | 70 | 300 | 301 | Inbound | 270 | 15.66 | 41004 | Nearshore | 32.6986 | -79.7586 | 2022-03-28 19:06:45
WAN HAI 316 | 565425000 | 15.8 | 11.18 | One-way Transit | 12.9 | 2 | 129 | 699 | 105 | Panamax | 70 | 299 | 301 | Inbound | 270 | 15.66 | 41004 | Nearshore | 32.7008 | -79.7631 | 2022-03-28 19:07:45
WAN HAI 316 | 565425000 | 15.6 | 11.18 | One-way Transit | 10.5 | 0 | 105 | 699 | 105 | Panamax | 70 | 298 | 298 | Inbound | 270 | 15.66 | 41004 | Nearshore | 32.7029 | -79.7676 | 2022-03-28 19:08:45
WAN HAI 316 | 565425000 | 15.5 | 11.18 | One-way Transit | 11.7 | 1 | 117 | 699 | 105 | Panamax | 70 | 297 | 298 | Inbound | 270 | 15.66 | 41004 | Nearshore | 32.7041 | -79.7704 | 2022-03-28 19:09:22
WAN HAI 316 | 565425000 | 15.3 | 11.18 | One-way Transit | 11.7 | 1 | 117 | 699 | 105 | Panamax | 70 | 297 | 298 | Inbound | 270 | 15.66 | 41004 | Nearshore | 32.7071 | -79.7772 | 2022-03-28 19:10:51
WAN HAI 316 | 565425000 | 15.2 | 11.18 | One-way Transit | 11.7 | 1 | 117 | 699 | 105 | Panamax | 70 | 297 | 298 | Inbound | 270 | 15.66 | 41004 | Nearshore | 32.7092 | -79.7821 | 2022-03-28 19:11:57
WAN HAI 316 | 565425000 | 14.8 | 11.18 | One-way Transit | 12.9 | 2 | 129 | 699 | 105 | Panamax | 70 | 297 | 299 | Inbound | 270 | 15.66 | 41004 | Nearshore | 32.7112 | -79.7865 | 2022-03-28 19:12:57
WAN HAI 316 | 565425000 | 14.5 | 11.18 | One-way Transit | 11.7 | 1 | 117 | 699 | 105 | Panamax | 70 | 299 | 300 | Inbound | 270 | 15.66 | 41004 | Nearshore | 32.7126 | -79.7894 | 2022-03-28 19:13:40
WAN HAI 316 | 565425000 | 14.3 | 11.18 | One-way Transit | 11.7 | 1 | 117 | 699 | 105 | Panamax | 70 | 299 | 300 | Inbound | 270 | 15.66 | 41004 | Nearshore | 32.7148 | -79.7939 | 2022-03-28 19:14:45
WAN HAI 316 | 565425000 | 14.3 | 11.18 | One-way Transit | 11.7 | 1 | 117 | 699 | 105 | Panamax | 70 | 299 | 300 | Inbound | 260 | 15.66 | 41004 | Nearshore | 32.7168 | -79.798 | 2022-03-28 19:15:46
WAN HAI 316 | 565425000 | 14.3 | 11.18 | One-way Transit | 11.7 | 1 | 117 | 699 | 105 | Panamax | 70 | 299 | 300 | Inbound | 260 | 15.66 | 41004 | Nearshore | 32.7177 | -79.8001 | 2022-03-28 19:16:16
WAN HAI 316 | 565425000 | 14.2 | 11.18 | One-way Transit | 11.7 | 1 | 117 | 699 | 105 | Panamax | 70 | 299 | 300 | Inbound | 260 | 15.66 | 41004 | Nearshore | 32.7203 | -79.8053 | 2022-03-28 19:17:33
WAN HAI 316 | 565425000 | 13.7 | 11.18 | One-way Transit | 11.7 | 1 | 117 | 699 | 105 | Panamax | 70 | 299 | 300 | Inbound | 260 | 15.66 | 41004 | Nearshore | 32.7222 | -79.8093 | 2022-03-28 19:18:33
CARNIVAL SUNSHINE | 308017000 | 15.2 | 13.42 | One-way Transit | 20.5 | 4 | 205 | 886 | 144 | Panamax | 69 | 120 | 124 | Outbound | 250 | 17.9 | 41004 | Nearshore | 32.7225 | -79.8106 | 2022-03-28 20:57:58
CARNIVAL SUNSHINE | 308017000 | 15.3 | 13.42 | One-way Transit | 22.1 | 5 | 221 | 886 | 144 | Panamax | 69 | 119 | 124 | Outbound | 250 | 17.9 | 41004 | Nearshore | 32.7214 | -79.8083 | 2022-03-28 20:58:28
CARNIVAL SUNSHINE | 308017000 | 15.7 | 13.42 | One-way Transit | 20.5 | 4 | 205 | 886 | 144 | Panamax | 69 | 120 | 124 | Outbound | 250 | 17.9 | 41004 | Nearshore | 32.7182 | -79.8016 | 2022-03-28 20:59:58
CARNIVAL SUNSHINE | 308017000 | 15.8 | 13.42 | One-way Transit | 20.5 | 4 | 205 | 886 | 144 | Panamax | 69 | 120 | 124 | Outbound | 250 | 17.9 | 41004 | Nearshore | 32.7172 | -79.7994 | 2022-03-28 21:00:27
CARNIVAL SUNSHINE | 308017000 | 15.8 | 13.42 | One-way Transit | 20.5 | 4 | 205 | 886 | 144 | Panamax | 69 | 122 | 126 | Outbound | 250 | 17.9 | 41004 | Nearshore | 32.7137 | -79.7927 | 2022-03-28 21:01:58
CARNIVAL SUNSHINE | 308017000 | 15.8 | 13.42 | One-way Transit | 20.5 | 4 | 205 | 886 | 144 | Panamax | 69 | 122 | 126 | Outbound | 250 | 17.9 | 41004 | Nearshore | 32.7123 | -79.79 | 2022-03-28 21:02:34
CARNIVAL SUNSHINE | 308017000 | 15.8 | 13.42 | One-way Transit | 20.5 | 4 | 205 | 886 | 144 | Panamax | 69 | 122 | 126 | Outbound | 250 | 17.9 | 41004 | Nearshore | 32.7107 | -79.787 | 2022-03-28 21:03:16
CARNIVAL SUNSHINE | 308017000 | 15.8 | 13.42 | One-way Transit | 19 | 3 | 190 | 886 | 144 | Panamax | 69 | 121 | 124 | Outbound | 250 | 17.9 | 41004 | Nearshore | 32.7077 | -79.7812 | 2022-03-28 21:04:34
CARNIVAL SUNSHINE | 308017000 | 15.9 | 13.42 | One-way Transit | 20.5 | 4 | 205 | 886 | 144 | Panamax | 69 | 118 | 122 | Outbound | 240 | 15.66 | 41004 | Nearshore | 32.706 | -79.7776 | 2022-03-28 21:05:22
CARNIVAL SUNSHINE | 308017000 | 16 | 13.42 | One-way Transit | 19 | 3 | 190 | 886 | 144 | Panamax | 69 | 119 | 122 | Outbound | 240 | 15.66 | 41004 | Nearshore | 32.7034 | -79.772 | 2022-03-28 21:06:34
CARNIVAL SUNSHINE | 308017000 | 16.1 | 13.42 | One-way Transit | 20.5 | 4 | 205 | 886 | 144 | Panamax | 69 | 118 | 122 | Outbound | 240 | 15.66 | 41004 | Nearshore | 32.7017 | -79.7683 | 2022-03-28 21:07:22
CARNIVAL SUNSHINE | 308017000 | 16.2 | 13.42 | One-way Transit | 19 | 3 | 190 | 886 | 144 | Panamax | 69 | 119 | 122 | Outbound | 240 | 15.66 | 41004 | Nearshore | 32.6989 | -79.7623 | 2022-03-28 21:08:40
CARNIVAL SUNSHINE | 308017000 | 16.3 | 13.42 | One-way Transit | 19 | 3 | 190 | 886 | 144 | Panamax | 69 | 119 | 122 | Outbound | 240 | 15.66 | 41004 | Nearshore | 32.6967 | -79.7576 | 2022-03-28 21:09:39
CARNIVAL SUNSHINE | 308017000 | 16.4 | 13.42 | One-way Transit | 20.5 | 4 | 205 | 886 | 144 | Panamax | 69 | 118 | 122 | Outbound | 240 | 15.66 | 41004 | Nearshore | 32.6944 | -79.7524 | 2022-03-28 21:10:46
CARNIVAL SUNSHINE | 308017000 | 16.4 | 13.42 | One-way Transit | 19 | 3 | 190 | 886 | 144 | Panamax | 69 | 119 | 122 | Outbound | 240 | 15.66 | 41004 | Nearshore | 32.6928 | -79.7491 | 2022-03-28 21:11:28
CARNIVAL SUNSHINE | 308017000 | 16.4 | 13.42 | One-way Transit | 20.5 | 4 | 205 | 886 | 144 | Panamax | 69 | 118 | 122 | Outbound | 240 | 15.66 | 41004 | Nearshore | 32.6911 | -79.7453 | 2022-03-28 21:12:16
CARNIVAL SUNSHINE | 308017000 | 16.4 | 13.42 | One-way Transit | 20.5 | 4 | 205 | 886 | 144 | Panamax | 69 | 118 | 122 | Outbound | 240 | 15.66 | 41004 | Offshore | 32.6871 | -79.7367 | 2022-03-28 21:14:04
CARNIVAL SUNSHINE | 308017000 | 16.3 | 13.42 | One-way Transit | 20.5 | 4 | 205 | 886 | 144 | Panamax | 69 | 118 | 122 | Outbound | 240 | 17.9 | 41004 | Offshore | 32.6789 | -79.7189 | 2022-03-28 21:17:52
CARNIVAL SUNSHINE | 308017000 | 16.3 | 13.42 | One-way Transit | 20.5 | 4 | 205 | 886 | 144 | Panamax | 69 | 118 | 122 | Outbound | 240 | 17.9 | 41004 | Offshore | 32.6777 | -79.7161 | 2022-03-28 21:18:27
CARNIVAL SUNSHINE | 308017000 | 16.3 | 13.42 | One-way Transit | 20.5 | 4 | 205 | 886 | 144 | Panamax | 69 | 118 | 122 | Outbound | 240 | 17.9 | 41004 | Offshore | 32.6744 | -79.7089 | 2022-03-28 21:19:59
CARNIVAL SUNSHINE | 308017000 | 16.3 | 13.42 | One-way Transit | 20.5 | 4 | 205 | 886 | 144 | Panamax | 69 | 118 | 122 | Outbound | 240 | 17.9 | 41004 | Offshore | 32.6729 | -79.7056 | 2022-03-28 21:20:40
OPAL ACE | 319058000 | 15.1 | 17.9 | Two-way Transit | 23.2 | 1 | 116 | 656 | 105 | Panamax | 70 | 120 | 121 | Outbound | 230 | 22.37 | 41004 | Nearshore | 32.7208 | -79.808 | 2022-03-28 23:30:39
OPAL ACE | 319058000 | 15.2 | 17.9 | Two-way Transit | 27.8 | 3 | 139 | 656 | 105 | Panamax | 70 | 119 | 122 | Outbound | 230 | 22.37 | 41004 | Nearshore | 32.7187 | -79.8037 | 2022-03-28 23:31:39
OPAL ACE | 319058000 | 15.2 | 17.9 | Two-way Transit | 27.8 | 3 | 139 | 656 | 105 | Panamax | 70 | 120 | 123 | Outbound | 230 | 22.37 | 41004 | Nearshore | 32.7175 | -79.8011 | 2022-03-28 23:32:17
OPAL ACE | 319058000 | 15.2 | 17.9 | Two-way Transit | 27.8 | 3 | 139 | 656 | 105 | Panamax | 70 | 119 | 122 | Outbound | 230 | 22.37 | 41004 | Nearshore | 32.7151 | -79.7962 | 2022-03-28 23:33:21
OPAL ACE | 319058000 | 15.1 | 17.9 | Two-way Transit | 27.8 | 3 | 139 | 656 | 105 | Panamax | 70 | 120 | 123 | Outbound | 230 | 22.37 | 41004 | Nearshore | 32.7118 | -79.7893 | 2022-03-28 23:34:58
OPAL ACE | 319058000 | 15.1 | 17.9 | Two-way Transit | 25.6 | 2 | 128 | 656 | 105 | Panamax | 70 | 120 | 122 | Outbound | 230 | 22.37 | 41004 | Nearshore | 32.7087 | -79.7829 | 2022-03-28 23:36:27
OPAL ACE | 319058000 | 15.1 | 17.9 | Two-way Transit | 25.6 | 2 | 128 | 656 | 105 | Panamax | 70 | 120 | 122 | Outbound | 230 | 22.37 | 41004 | Nearshore | 32.7062 | -79.7777 | 2022-03-28 23:37:39
OPAL ACE | 319058000 | 15 | 17.9 | Two-way Transit | 25.6 | 2 | 128 | 656 | 105 | Panamax | 70 | 120 | 122 | Outbound | 230 | 22.37 | 41004 | Nearshore | 32.7041 | -79.7734 | 2022-03-28 23:38:39
OPAL ACE | 319058000 | 15 | 17.9 | Two-way Transit | 25.6 | 2 | 128 | 656 | 105 | Panamax | 70 | 118 | 120 | Outbound | 230 | 22.37 | 41004 | Nearshore | 32.702 | -79.7691 | 2022-03-28 23:39:39
OPAL ACE | 319058000 | 15.1 | 17.9 | Two-way Transit | 25.6 | 2 | 128 | 656 | 105 | Panamax | 70 | 118 | 120 | Outbound | 230 | 22.37 | 41004 | Nearshore | 32.7 | -79.7647 | 2022-03-28 23:40:39
OPAL ACE | 319058000 | 15.1 | 17.9 | Two-way Transit | 25.6 | 2 | 128 | 656 | 105 | Panamax | 70 | 118 | 120 | Outbound | 230 | 22.37 | 41004 | Nearshore | 32.6976 | -79.7594 | 2022-03-28 23:41:51
OPAL ACE | 319058000 | 15.2 | 17.9 | Two-way Transit | 25.6 | 2 | 128 | 656 | 105 | Panamax | 70 | 118 | 120 | Outbound | 230 | 22.37 | 41004 | Nearshore | 32.6957 | -79.755 | 2022-03-28 23:42:51
OPAL ACE | 319058000 | 15.3 | 17.9 | Two-way Transit | 25.6 | 2 | 128 | 656 | 105 | Panamax | 70 | 118 | 120 | Outbound | 230 | 22.37 | 41004 | Nearshore | 32.6936 | -79.7505 | 2022-03-28 23:43:51
OPAL ACE | 319058000 | 15.2 | 17.9 | Two-way Transit | 27.8 | 3 | 139 | 656 | 105 | Panamax | 70 | 119 | 122 | Outbound | 230 | 22.37 | 41004 | Nearshore | 32.6916 | -79.7461 | 2022-03-28 23:44:51
OPAL ACE | 319058000 | 15.2 | 17.9 | Two-way Transit | 25.6 | 2 | 128 | 656 | 105 | Panamax | 70 | 120 | 122 | Outbound | 230 | 22.37 | 41004 | Nearshore | 32.6895 | -79.7418 | 2022-03-28 23:45:51
OPAL ACE | 319058000 | 15.2 | 17.9 | Two-way Transit | 25.6 | 2 | 128 | 656 | 105 | Panamax | 70 | 120 | 122 | Outbound | 230 | 22.37 | 41004 | Offshore | 32.6874 | -79.7374 | 2022-03-28 23:46:51
OPAL ACE | 319058000 | 15.1 | 17.9 | Two-way Transit | 27.8 | 3 | 139 | 656 | 105 | Panamax | 70 | 119 | 122 | Outbound | 230 | 22.37 | 41004 | Offshore | 32.6854 | -79.7332 | 2022-03-28 23:47:51
OPAL ACE | 319058000 | 15 | 17.9 | Two-way Transit | 25.6 | 2 | 128 | 656 | 105 | Panamax | 70 | 120 | 122 | Outbound | 230 | 22.37 | 41004 | Offshore | 32.6833 | -79.7288 | 2022-03-28 23:48:51
OPAL ACE | 319058000 | 14.9 | 17.9 | Two-way Transit | 27.8 | 3 | 139 | 656 | 105 | Panamax | 70 | 119 | 122 | Outbound | 230 | 22.37 | 41004 | Offshore | 32.6812 | -79.7245 | 2022-03-28 23:49:52
OPAL ACE | 319058000 | 14.6 | 17.9 | Two-way Transit | 25.6 | 2 | 128 | 656 | 105 | Panamax | 70 | 120 | 122 | Outbound | 230 | 22.37 | 41004 | Offshore | 32.6792 | -79.7204 | 2022-03-28 23:50:51
OPAL ACE | 319058000 | 14.2 | 17.9 | Two-way Transit | 27.8 | 3 | 139 | 656 | 105 | Panamax | 70 | 122 | 125 | Outbound | 230 | 22.37 | 41004 | Offshore | 32.6769 | -79.7159 | 2022-03-28 23:51:57
OPAL ACE | 319058000 | 13.8 | 17.9 | Two-way Transit | 25.6 | 2 | 128 | 656 | 105 | Panamax | 70 | 122 | 124 | Outbound | 230 | 22.37 | 41004 | Offshore | 32.6749 | -79.712 | 2022-03-28 23:52:57
OPAL ACE | 319058000 | 13.4 | 17.9 | Two-way Transit | 25.6 | 2 | 128 | 656 | 105 | Panamax | 70 | 122 | 124 | Outbound | 230 | 22.37 | 41004 | Offshore | 32.6723 | -79.707 | 2022-03-28 23:54:14
OPAL ACE | 319058000 | 13 | 17.9 | One-way Transit | 13.9 | 3 | 139 | 656 | 105 | Panamax | 70 | 121 | 124 | Outbound | 230 | 22.37 | 41004 | Offshore | 32.6704 | -79.7033 | 2022-03-28 23:55:15
OPAL ACE | 319058000 | 12.7 | 17.9 | One-way Transit | 12.8 | 2 | 128 | 656 | 105 | Panamax | 70 | 122 | 124 | Outbound | 230 | 22.37 | 41004 | Offshore | 32.6685 | -79.6997 | 2022-03-28 23:56:14
PORTO GERMENO | 636020870 | 13.8 | 26.84 | One-way Transit | 14.7 | 1 | 147 | 918 | 131 | Panamax | 70 | 299 | 298 | Inbound | 290 | 33.56 | 41004 | Offshore | 32.6737 | -79.7072 | 2022-03-27 04:31:21
PORTO GERMENO | 636020870 | 13.7 | 26.84 | One-way Transit | 14.7 | 1 | 147 | 918 | 131 | Panamax | 70 | 297 | 296 | Inbound | 290 | 33.56 | 41004 | Offshore | 32.6803 | -79.721 | 2022-03-27 04:34:50
PORTO GERMENO | 636020870 | 13.8 | 26.84 | One-way Transit | 14.7 | 1 | 147 | 918 | 131 | Panamax | 70 | 300 | 299 | Inbound | 290 | 38.03 | 41004 | Nearshore | 32.6952 | -79.7527 | 2022-03-27 04:42:51
PORTO GERMENO | 636020870 | 13.8 | 26.84 | One-way Transit | 14.7 | 1 | 147 | 918 | 131 | Panamax | 70 | 300 | 299 | Inbound | 290 | 38.03 | 41004 | Nearshore | 32.6972 | -79.7566 | 2022-03-27 04:43:51
PORTO GERMENO | 636020870 | 13.7 | 26.84 | One-way Transit | 14.7 | 1 | 147 | 918 | 131 | Panamax | 70 | 300 | 299 | Inbound | 290 | 38.03 | 41004 | Nearshore | 32.6992 | -79.7606 | 2022-03-27 04:44:51
PORTO GERMENO | 636020870 | 13.7 | 29.08 | One-way Transit | 14.7 | 1 | 147 | 918 | 131 | Panamax | 70 | 300 | 299 | Inbound | 290 | 38.03 | 41004 | Nearshore | 32.7016 | -79.7651 | 2022-03-27 04:46:00
PORTO GERMENO | 636020870 | 13.7 | 29.08 | One-way Transit | 14.7 | 1 | 147 | 918 | 131 | Panamax | 70 | 300 | 299 | Inbound | 290 | 38.03 | 41004 | Nearshore | 32.7025 | -79.7671 | 2022-03-27 04:46:31
PORTO GERMENO | 636020870 | 13.6 | 29.08 | One-way Transit | 14.7 | 1 | 147 | 918 | 131 | Panamax | 70 | 298 | 297 | Inbound | 290 | 38.03 | 41004 | Nearshore | 32.7052 | -79.7729 | 2022-03-27 04:48:01
PORTO GERMENO | 636020870 | 13.6 | 29.08 | One-way Transit | 14.7 | 1 | 147 | 918 | 131 | Panamax | 70 | 298 | 297 | Inbound | 290 | 38.03 | 41004 | Nearshore | 32.7052 | -79.7729 | 2022-03-27 04:48:01
PORTO GERMENO | 636020870 | 13.8 | 29.08 | One-way Transit | 16.3 | 2 | 163 | 918 | 131 | Panamax | 70 | 299 | 297 | Inbound | 290 | 38.03 | 41004 | Nearshore | 32.7083 | -79.7796 | 2022-03-27 04:49:42
PORTO GERMENO | 636020870 | 13.7 | 29.08 | One-way Transit | 14.7 | 1 | 147 | 918 | 131 | Panamax | 70 | 298 | 297 | Inbound | 290 | 38.03 | 41004 | Nearshore | 32.7105 | -79.7842 | 2022-03-27 04:50:52
PORTO GERMENO | 636020870 | 13.7 | 29.08 | One-way Transit | 14.7 | 1 | 147 | 918 | 131 | Panamax | 70 | 298 | 297 | Inbound | 290 | 38.03 | 41004 | Nearshore | 32.712 | -79.7875 | 2022-03-27 04:51:40
PORTO GERMENO | 636020870 | 13.8 | 29.08 | One-way Transit | 14.7 | 1 | 147 | 918 | 131 | Panamax | 70 | 298 | 297 | Inbound | 290 | 38.03 | 41004 | Nearshore | 32.7142 | -79.7922 | 2022-03-27 04:52:52
PORTO GERMENO | 636020870 | 13.9 | 29.08 | One-way Transit | 14.7 | 1 | 147 | 918 | 131 | Panamax | 70 | 298 | 297 | Inbound | 290 | 38.03 | 41004 | Nearshore | 32.7161 | -79.7963 | 2022-03-27 04:53:52
PORTO GERMENO | 636020870 | 14 | 29.08 | One-way Transit | 16.3 | 2 | 163 | 918 | 131 | Panamax | 70 | 299 | 297 | Inbound | 290 | 38.03 | 41004 | Nearshore | 32.7181 | -79.8007 | 2022-03-27 04:55:00
PORTO GERMENO | 636020870 | 14 | 29.08 | One-way Transit | 14.7 | 1 | 147 | 918 | 131 | Panamax | 70 | 300 | 299 | Inbound | 290 | 38.03 | 41004 | Nearshore | 32.721 | -79.8067 | 2022-03-27 04:56:38
PORTO GERMENO | 636020870 | 14.1 | 29.08 | One-way Transit | 14.7 | 1 | 147 | 918 | 131 | Panamax | 70 | 300 | 299 | Inbound | 290 | 38.03 | 41004 | Nearshore | 32.7225 | -79.8098 | 2022-03-27 04:57:17
OLIVIA MAERSK | 220216000 | 14 | 29.08 | One-way Transit | 14.6 | 3 | 146 | 781 | 105 | Panamax | 72 | 118 | 121 | Outbound | 290 | 38.03 | 41004 | Nearshore | 32.7208 | -79.8066 | 2022-03-27 05:23:00
OLIVIA MAERSK | 220216000 | 14.1 | 29.08 | One-way Transit | 14.6 | 3 | 146 | 781 | 105 | Panamax | 72 | 116 | 119 | Outbound | 290 | 38.03 | 41004 | Nearshore | 32.7195 | -79.8039 | 2022-03-27 05:23:40
OLIVIA MAERSK | 220216000 | 14.3 | 29.08 | One-way Transit | 15.9 | 4 | 159 | 781 | 105 | Panamax | 72 | 115 | 119 | Outbound | 290 | 38.03 | 41004 | Nearshore | 32.7184 | -79.8012 | 2022-03-27 05:24:18
OLIVIA MAERSK | 220216000 | 14.5 | 29.08 | One-way Transit | 14.6 | 3 | 146 | 781 | 105 | Panamax | 72 | 116 | 119 | Outbound | 290 | 40.27 | 41004 | Nearshore | 32.7157 | -79.7948 | 2022-03-27 05:25:48
OLIVIA MAERSK | 220216000 | 14.4 | 29.08 | One-way Transit | 14.6 | 3 | 146 | 781 | 105 | Panamax | 72 | 118 | 121 | Outbound | 290 | 40.27 | 41004 | Nearshore | 32.7136 | -79.7901 | 2022-03-27 05:26:54
OLIVIA MAERSK | 220216000 | 14.4 | 29.08 | One-way Transit | 13.2 | 2 | 132 | 781 | 105 | Panamax | 72 | 119 | 121 | Outbound | 290 | 40.27 | 41004 | Nearshore | 32.7126 | -79.788 | 2022-03-27 05:27:24
OLIVIA MAERSK | 220216000 | 14.5 | 29.08 | One-way Transit | 14.6 | 3 | 146 | 781 | 105 | Panamax | 72 | 118 | 121 | Outbound | 290 | 40.27 | 41004 | Nearshore | 32.7102 | -79.7826 | 2022-03-27 05:28:42
OLIVIA MAERSK | 220216000 | 14.6 | 29.08 | One-way Transit | 13.2 | 2 | 132 | 781 | 105 | Panamax | 72 | 121 | 123 | Outbound | 290 | 40.27 | 41004 | Nearshore | 32.7076 | -79.7771 | 2022-03-27 05:29:59
OLIVIA MAERSK | 220216000 | 14.6 | 29.08 | One-way Transit | 15.9 | 4 | 159 | 781 | 105 | Panamax | 72 | 119 | 123 | Outbound | 290 | 40.27 | 41004 | Nearshore | 32.7041 | -79.7701 | 2022-03-27 05:31:42
OLIVIA MAERSK | 220216000 | 14.5 | 29.08 | One-way Transit | 14.6 | 3 | 146 | 781 | 105 | Panamax | 72 | 120 | 123 | Outbound | 290 | 40.27 | 41004 | Nearshore | 32.7019 | -79.7655 | 2022-03-27 05:32:48
OLIVIA MAERSK | 220216000 | 14.3 | 29.08 | One-way Transit | 13.2 | 2 | 132 | 781 | 105 | Panamax | 72 | 121 | 123 | Outbound | 290 | 40.27 | 41004 | Nearshore | 32.6998 | -79.7614 | 2022-03-27 05:33:48
OLIVIA MAERSK | 220216000 | 14.2 | 29.08 | One-way Transit | 14.6 | 3 | 146 | 781 | 105 | Panamax | 72 | 120 | 123 | Outbound | 290 | 40.27 | 41004 | Nearshore | 32.6988 | -79.7593 | 2022-03-27 05:34:22
OLIVIA MAERSK | 220216000 | 14.3 | 29.08 | One-way Transit | 13.2 | 2 | 132 | 781 | 105 | Panamax | 72 | 121 | 123 | Outbound | 290 | 35.79 | 41004 | Nearshore | 32.6962 | -79.7541 | 2022-03-27 05:35:36
OLIVIA MAERSK | 220216000 | 14.1 | 29.08 | One-way Transit | 13.2 | 2 | 132 | 781 | 105 | Panamax | 72 | 121 | 123 | Outbound | 290 | 35.79 | 41004 | Nearshore | 32.6946 | -79.7508 | 2022-03-27 05:36:24
MONACO | 636090967 | 13.8 | 24.61 | One-way Transit | 16.1 | 5 | 161 | 728 | 98 | Panamax | 70 | 116 | 121 | Outbound | 320 | 33.56 | 41004 | Nearshore | 32.7216 | -79.8086 | 2022-03-27 08:34:36
MONACO | 636090967 | 13.9 | 22.37 | One-way Transit | 12.3 | 2 | 123 | 728 | 98 | Panamax | 70 | 120 | 122 | Outbound | 330 | 29.08 | 41004 | Nearshore | 32.7206 | -79.8065 | 2022-03-27 08:35:08
MONACO | 636090967 | 14.1 | 22.37 | One-way Transit | 9.8 | 0 | 98 | 728 | 98 | Panamax | 70 | 121 | 121 | Outbound | 330 | 29.08 | 41004 | Nearshore | 32.7173 | -79.7999 | 2022-03-27 08:36:47
MONACO | 636090967 | 14.1 | 22.37 | One-way Transit | 11.1 | 1 | 111 | 728 | 98 | Panamax | 70 | 120 | 121 | Outbound | 330 | 29.08 | 41004 | Nearshore | 32.7151 | -79.7955 | 2022-03-27 08:37:53
MONACO | 636090967 | 14.1 | 22.37 | One-way Transit | 12.3 | 2 | 123 | 728 | 98 | Panamax | 70 | 120 | 122 | Outbound | 330 | 29.08 | 41004 | Nearshore | 32.7131 | -79.7915 | 2022-03-27 08:38:53
MONACO | 636090967 | 14.1 | 22.37 | One-way Transit | 11.1 | 1 | 111 | 728 | 98 | Panamax | 70 | 120 | 121 | Outbound | 330 | 29.08 | 41004 | Nearshore | 32.7111 | -79.7875 | 2022-03-27 08:39:53
MONACO | 636090967 | 14.1 | 22.37 | One-way Transit | 9.8 | 0 | 98 | 728 | 98 | Panamax | 70 | 121 | 121 | Outbound | 330 | 29.08 | 41004 | Nearshore | 32.7092 | -79.7834 | 2022-03-27 08:40:53
MONACO | 636090967 | 14.2 | 22.37 | One-way Transit | 12.3 | 2 | 123 | 728 | 98 | Panamax | 70 | 120 | 122 | Outbound | 330 | 29.08 | 41004 | Nearshore | 32.7071 | -79.7794 | 2022-03-27 08:41:53
MONACO | 636090967 | 14.2 | 22.37 | One-way Transit | 11.1 | 1 | 111 | 728 | 98 | Panamax | 70 | 120 | 121 | Outbound | 330 | 29.08 | 41004 | Nearshore | 32.7061 | -79.7774 | 2022-03-27 08:42:26
MONACO | 636090967 | 14.3 | 22.37 | One-way Transit | 11.1 | 1 | 111 | 728 | 98 | Panamax | 70 | 118 | 119 | Outbound | 330 | 26.84 | 41004 | Nearshore | 32.701 | -79.7666 | 2022-03-27 08:45:00
MONACO | 636090967 | 14.4 | 22.37 | One-way Transit | 11.1 | 1 | 111 | 728 | 98 | Panamax | 70 | 118 | 119 | Outbound | 330 | 26.84 | 41004 | Nearshore | 32.6995 | -79.7633 | 2022-03-27 08:45:47
MONACO | 636090967 | 14.4 | 22.37 | One-way Transit | 11.1 | 1 | 111 | 728 | 98 | Panamax | 70 | 118 | 119 | Outbound | 330 | 26.84 | 41004 | Nearshore | 32.6986 | -79.7612 | 2022-03-27 08:46:17
MONACO | 636090967 | 14.5 | 22.37 | One-way Transit | 11.1 | 1 | 111 | 728 | 98 | Panamax | 70 | 118 | 119 | Outbound | 330 | 26.84 | 41004 | Nearshore | 32.6961 | -79.7558 | 2022-03-27 08:47:35
MONACO | 636090967 | 14.5 | 22.37 | One-way Transit | 12.3 | 2 | 123 | 728 | 98 | Panamax | 70 | 118 | 120 | Outbound | 330 | 26.84 | 41004 | Nearshore | 32.6938 | -79.7507 | 2022-03-27 08:48:47
ENCHANTMENT OTS | 311733000 | 14.7 | 17.9 | One-way Transit | 15.25 | 1 | 122 | 991 | 105 | Post-Panamax | 60 | 299 | 298 | Inbound | 350 | 22.37 | 41004 | Nearshore | 32.6965 | -79.754 | 2022-03-27 09:32:26
ENCHANTMENT OTS | 311733000 | 14.5 | 17.9 | One-way Transit | 17.5 | 2 | 140 | 991 | 105 | Post-Panamax | 60 | 300 | 298 | Inbound | 350 | 22.37 | 41004 | Nearshore | 32.699 | -79.7595 | 2022-03-27 09:33:44
ENCHANTMENT OTS | 311733000 | 14.7 | 17.9 | One-way Transit | 17.5 | 2 | 140 | 991 | 105 | Post-Panamax | 60 | 300 | 298 | Inbound | 350 | 22.37 | 41004 | Nearshore | 32.7013 | -79.7642 | 2022-03-27 09:34:51
ENCHANTMENT OTS | 311733000 | 14.7 | 17.9 | One-way Transit | 15.25 | 1 | 122 | 991 | 105 | Post-Panamax | 60 | 299 | 298 | Inbound | 350 | 22.37 | 41004 | Nearshore | 32.7084 | -79.7795 | 2022-03-27 09:38:27
ENCHANTMENT OTS | 311733000 | 14.8 | 17.9 | One-way Transit | 15.25 | 1 | 122 | 991 | 105 | Post-Panamax | 60 | 299 | 298 | Inbound | 350 | 22.37 | 41004 | Nearshore | 32.7097 | -79.7824 | 2022-03-27 09:39:09
ENCHANTMENT OTS | 311733000 | 14.8 | 17.9 | One-way Transit | 15.25 | 1 | 122 | 991 | 105 | Post-Panamax | 60 | 299 | 298 | Inbound | 350 | 22.37 | 41004 | Nearshore | 32.7119 | -79.7871 | 2022-03-27 09:40:16
YM WIDTH | 477129300 | 15.2 | 15.66 | One-way Transit | 23.5 | 1 | 188 | 1207 | 167 | Post-Panamax | 74 | 298 | 299 | Inbound | 290 | 20.13 | 41004 | Nearshore | 32.7056 | -79.7766 | 2022-03-27 16:42:33
YM WIDTH | 477129300 | 15 | 17.9 | One-way Transit | 23.5 | 1 | 188 | 1207 | 167 | Post-Panamax | 74 | 300 | 301 | Inbound | 280 | 24.61 | 41004 | Nearshore | 32.7119 | -79.7896 | 2022-03-27 16:45:33
YM WIDTH | 477129300 | 15.3 | 17.9 | One-way Transit | 23.5 | 1 | 188 | 1207 | 167 | Post-Panamax | 74 | 300 | 301 | Inbound | 280 | 24.61 | 41004 | Nearshore | 32.7169 | -79.7995 | 2022-03-27 16:47:52
OPAL ACE | 319058000 | 15.6 | 20.13 | One-way Transit | 10.5 | 0 | 105 | 656 | 105 | Panamax | 70 | 300 | 300 | Inbound | 300 | 24.61 | 41004 | Nearshore | 32.7039 | -79.7699 | 2022-03-27 23:19:52
OPAL ACE | 319058000 | 15.6 | 20.13 | One-way Transit | 11.6 | 1 | 116 | 656 | 105 | Panamax | 70 | 297 | 298 | Inbound | 300 | 24.61 | 41004 | Nearshore | 32.705 | -79.7722 | 2022-03-27 23:20:24
OPAL ACE | 319058000 | 15.6 | 20.13 | One-way Transit | 10.5 | 0 | 105 | 656 | 105 | Panamax | 70 | 297 | 297 | Inbound | 300 | 24.61 | 41004 | Nearshore | 32.7075 | -79.7781 | 2022-03-27 23:21:41
OPAL ACE | 319058000 | 15.7 | 20.13 | One-way Transit | 10.5 | 0 | 105 | 656 | 105 | Panamax | 70 | 297 | 297 | Inbound | 300 | 24.61 | 41004 | Nearshore | 32.7099 | -79.7836 | 2022-03-27 23:22:52
OPAL ACE | 319058000 | 15.5 | 20.13 | One-way Transit | 10.5 | 0 | 105 | 656 | 105 | Panamax | 70 | 298 | 298 | Inbound | 300 | 24.61 | 41004 | Nearshore | 32.712 | -79.7886 | 2022-03-27 23:23:58
OPAL ACE | 319058000 | 15.3 | 20.13 | One-way Transit | 11.6 | 1 | 116 | 656 | 105 | Panamax | 70 | 297 | 298 | Inbound | 300 | 24.61 | 41004 | Nearshore | 32.714 | -79.7932 | 2022-03-27 23:24:58
OPAL ACE | 319058000 | 15.2 | 20.13 | One-way Transit | 11.6 | 1 | 116 | 656 | 105 | Panamax | 70 | 300 | 301 | Inbound | 300 | 24.61 | 41004 | Nearshore | 32.7161 | -79.7975 | 2022-03-27 23:25:58
OPAL ACE | 319058000 | 15 | 20.13 | One-way Transit | 10.5 | 0 | 105 | 656 | 105 | Panamax | 70 | 300 | 300 | Inbound | 300 | 24.61 | 41004 | Nearshore | 32.7181 | -79.8018 | 2022-03-27 23:26:58
OPAL ACE | 319058000 | 14.8 | 20.13 | One-way Transit | 10.5 | 0 | 105 | 656 | 105 | Panamax | 70 | 300 | 300 | Inbound | 300 | 24.61 | 41004 | Nearshore | 32.7192 | -79.804 | 2022-03-27 23:27:35
OPAL ACE | 319058000 | 14.3 | 20.13 | One-way Transit | 10.5 | 0 | 105 | 656 | 105 | Panamax | 70 | 300 | 300 | Inbound | 300 | 24.61 | 41004 | Nearshore | 32.7218 | -79.8094 | 2022-03-27 23:28:54
SEALAND ILLINOIS | 477318700 | 14.2 | 26.84 | One-way Transit | 27.12 | 5 | 217 | 997 | 131 | Post-Panamax | 70 | 120 | 125 | Outbound | 300 | 31.32 | 41004 | Nearshore | 32.7179 | -79.8007 | 2022-03-26 08:15:42
SEALAND ILLINOIS | 477318700 | 14.2 | 26.84 | One-way Transit | 27.12 | 5 | 217 | 997 | 131 | Post-Panamax | 70 | 120 | 125 | Outbound | 300 | 31.32 | 41004 | Nearshore | 32.7159 | -79.7968 | 2022-03-26 08:16:43
SEALAND ILLINOIS | 477318700 | 14.2 | 26.84 | One-way Transit | 27.12 | 5 | 217 | 997 | 131 | Post-Panamax | 70 | 120 | 125 | Outbound | 300 | 31.32 | 41004 | Nearshore | 32.7117 | -79.7882 | 2022-03-26 08:18:49
SEALAND ILLINOIS | 477318700 | 14.2 | 26.84 | One-way Transit | 27.12 | 5 | 217 | 997 | 131 | Post-Panamax | 70 | 120 | 125 | Outbound | 300 | 31.32 | 41004 | Nearshore | 32.7097 | -79.7842 | 2022-03-26 08:19:48
SEALAND ILLINOIS | 477318700 | 14.3 | 26.84 | One-way Transit | 27.12 | 5 | 217 | 997 | 131 | Post-Panamax | 70 | 120 | 125 | Outbound | 300 | 31.32 | 41004 | Nearshore | 32.7077 | -79.7802 | 2022-03-26 08:20:48
SEALAND ILLINOIS | 477318700 | 14.3 | 26.84 | One-way Transit | 27.12 | 5 | 217 | 997 | 131 | Post-Panamax | 70 | 120 | 125 | Outbound | 300 | 31.32 | 41004 | Nearshore | 32.7065 | -79.7777 | 2022-03-26 08:21:25
SEALAND ILLINOIS | 477318700 | 14.3 | 26.84 | One-way Transit | 27.12 | 5 | 217 | 997 | 131 | Post-Panamax | 70 | 120 | 125 | Outbound | 300 | 31.32 | 41004 | Nearshore | 32.7051 | -79.7749 | 2022-03-26 08:22:06
SEALAND ILLINOIS | 477318700 | 14.5 | 26.84 | One-way Transit | 27.12 | 5 | 217 | 997 | 131 | Post-Panamax | 70 | 118 | 123 | Outbound | 300 | 31.32 | 41004 | Nearshore | 32.7016 | -79.7675 | 2022-03-26 08:23:54
SEALAND ILLINOIS | 477318700 | 14.5 | 26.84 | One-way Transit | 27.12 | 5 | 217 | 997 | 131 | Post-Panamax | 70 | 118 | 123 | Outbound | 300 | 31.32 | 41004 | Nearshore | 32.7007 | -79.7654 | 2022-03-26 08:24:25
SEALAND ILLINOIS | 477318700 | 14.6 | 26.84 | One-way Transit | 27.12 | 5 | 217 | 997 | 131 | Post-Panamax | 70 | 118 | 123 | Outbound | 290 | 33.56 | 41004 | Nearshore | 32.6995 | -79.7628 | 2022-03-26 08:25:01
SEALAND ILLINOIS | 477318700 | 14.7 | 26.84 | One-way Transit | 27.12 | 5 | 217 | 997 | 131 | Post-Panamax | 70 | 119 | 124 | Outbound | 290 | 33.56 | 41004 | Nearshore | 32.6961 | -79.7557 | 2022-03-26 08:26:43
SEALAND ILLINOIS | 477318700 | 14.7 | 26.84 | One-way Transit | 27.12 | 5 | 217 | 997 | 131 | Post-Panamax | 70 | 119 | 124 | Outbound | 290 | 33.56 | 41004 | Nearshore | 32.6939 | -79.7511 | 2022-03-26 08:27:49
SEALAND ILLINOIS | 477318700 | 14.7 | 26.84 | One-way Transit | 27.12 | 5 | 217 | 997 | 131 | Post-Panamax | 70 | 119 | 124 | Outbound | 290 | 33.56 | 41004 | Nearshore | 32.6919 | -79.7468 | 2022-03-26 08:28:49
SEALAND ILLINOIS | 477318700 | 14.7 | 26.84 | One-way Transit | 27.12 | 5 | 217 | 997 | 131 | Post-Panamax | 70 | 119 | 124 | Outbound | 290 | 33.56 | 41004 | Nearshore | 32.6898 | -79.7426 | 2022-03-26 08:29:49
SEALAND ILLINOIS | 477318700 | 14.2 | 26.84 | One-way Transit | 27.12 | 5 | 217 | 997 | 131 | Post-Panamax | 70 | 119 | 124 | Outbound | 290 | 33.56 | 41004 | Offshore | 32.6817 | -79.7257 | 2022-03-26 08:33:55
SEALAND ILLINOIS | 477318700 | 14.2 | 26.84 | One-way Transit | 27.12 | 5 | 217 | 997 | 131 | Post-Panamax | 70 | 119 | 124 | Outbound | 290 | 33.56 | 41004 | Offshore | 32.6802 | -79.7225 | 2022-03-26 08:34:51
SEALAND ILLINOIS | 477318700 | 14.1 | 26.84 | One-way Transit | 27.12 | 5 | 217 | 997 | 131 | Post-Panamax | 70 | 119 | 124 | Outbound | 290 | 33.56 | 41004 | Offshore | 32.6777 | -79.7171 | 2022-03-26 08:36:01
SEALAND ILLINOIS | 477318700 | 14.1 | 26.84 | One-way Transit | 29.25 | 6 | 234 | 997 | 131 | Post-Panamax | 70 | 118 | 124 | Outbound | 290 | 33.56 | 41004 | Offshore | 32.6758 | -79.7132 | 2022-03-26 08:37:01
SEALAND ILLINOIS | 477318700 | 14.1 | 26.84 | One-way Transit | 27.12 | 5 | 217 | 997 | 131 | Post-Panamax | 70 | 119 | 124 | Outbound | 290 | 33.56 | 41004 | Offshore | 32.6748 | -79.7111 | 2022-03-26 08:37:31
SEALAND ILLINOIS | 477318700 | 14.2 | 26.84 | One-way Transit | 25 | 4 | 200 | 997 | 131 | Post-Panamax | 70 | 120 | 124 | Outbound | 290 | 33.56 | 41004 | Offshore | 32.6723 | -79.7059 | 2022-03-26 08:38:49
DELAWARE EXPRESS | 367422000 | 16.3 | 26.84 | One-way Transit | 20.75 | 2 | 166 | 1004 | 131 | Post-Panamax | 70 | 300 | 298 | Inbound | 290 | 33.56 | 41004 | Offshore | 32.6733 | -79.7068 | 2022-03-26 09:22:36
DELAWARE EXPRESS | 367422000 | 16.2 | 26.84 | One-way Transit | 20.75 | 2 | 166 | 1004 | 131 | Post-Panamax | 70 | 300 | 298 | Inbound | 290 | 33.56 | 41004 | Offshore | 32.6785 | -79.7175 | 2022-03-26 09:24:54
DELAWARE EXPRESS | 367422000 | 16.1 | 26.84 | One-way Transit | 18.62 | 1 | 149 | 1004 | 131 | Post-Panamax | 70 | 299 | 298 | Inbound | 300 | 33.56 | 41004 | Offshore | 32.6796 | -79.7198 | 2022-03-26 09:25:26
DELAWARE EXPRESS | 367422000 | 16.2 | 26.84 | One-way Transit | 20.75 | 2 | 166 | 1004 | 131 | Post-Panamax | 70 | 300 | 298 | Inbound | 300 | 33.56 | 41004 | Offshore | 32.6887 | -79.7387 | 2022-03-26 09:29:29
DELAWARE EXPRESS | 367422000 | 15.9 | 26.84 | One-way Transit | 20.75 | 2 | 166 | 1004 | 131 | Post-Panamax | 70 | 300 | 298 | Inbound | 300 | 33.56 | 41004 | Offshore | 32.6898 | -79.7411 | 2022-03-26 09:30:02
DELAWARE EXPRESS | 367422000 | 16.3 | 26.84 | One-way Transit | 20.75 | 2 | 166 | 1004 | 131 | Post-Panamax | 70 | 300 | 298 | Inbound | 300 | 33.56 | 41004 | Nearshore | 32.6934 | -79.7485 | 2022-03-26 09:31:35
DELAWARE EXPRESS | 367422000 | 16.3 | 26.84 | One-way Transit | 20.75 | 2 | 166 | 1004 | 131 | Post-Panamax | 70 | 300 | 298 | Inbound | 300 | 33.56 | 41004 | Nearshore | 32.6957 | -79.7531 | 2022-03-26 09:32:35
DELAWARE EXPRESS | 367422000 | 16.2 | 26.84 | One-way Transit | 18.62 | 1 | 149 | 1004 | 131 | Post-Panamax | 70 | 299 | 298 | Inbound | 300 | 33.56 | 41004 | Nearshore | 32.6979 | -79.7577 | 2022-03-26 09:33:35
DELAWARE EXPRESS | 367422000 | 16 | 26.84 | One-way Transit | 22.88 | 3 | 183 | 1004 | 131 | Post-Panamax | 70 | 299 | 296 | Inbound | 300 | 33.56 | 41004 | Nearshore | 32.7002 | -79.7627 | 2022-03-26 09:34:41
DELAWARE EXPRESS | 367422000 | 16.1 | 26.84 | One-way Transit | 20.75 | 2 | 166 | 1004 | 131 | Post-Panamax | 70 | 298 | 296 | Inbound | 300 | 33.56 | 41004 | Nearshore | 32.7023 | -79.7674 | 2022-03-26 09:35:41
DELAWARE EXPRESS | 367422000 | 15.9 | 26.84 | One-way Transit | 18.62 | 1 | 149 | 1004 | 131 | Post-Panamax | 70 | 297 | 296 | Inbound | 300 | 33.56 | 41004 | Nearshore | 32.705 | -79.7734 | 2022-03-26 09:36:59
DELAWARE EXPRESS | 367422000 | 15.9 | 26.84 | One-way Transit | 18.62 | 1 | 149 | 1004 | 131 | Post-Panamax | 70 | 297 | 296 | Inbound | 300 | 33.56 | 41004 | Nearshore | 32.707 | -79.7781 | 2022-03-26 09:37:59
DELAWARE EXPRESS | 367422000 | 15.8 | 26.84 | One-way Transit | 18.62 | 1 | 149 | 1004 | 131 | Post-Panamax | 70 | 297 | 296 | Inbound | 300 | 33.56 | 41004 | Nearshore | 32.708 | -79.7804 | 2022-03-26 09:38:30
DELAWARE EXPRESS | 367422000 | 15.5 | 26.84 | One-way Transit | 20.75 | 2 | 166 | 1004 | 131 | Post-Panamax | 70 | 300 | 298 | Inbound | 300 | 33.56 | 41004 | Nearshore | 32.7112 | -79.7873 | 2022-03-26 09:39:59
DELAWARE EXPRESS | 367422000 | 15.7 | 26.84 | One-way Transit | 18.62 | 1 | 149 | 1004 | 131 | Post-Panamax | 70 | 299 | 298 | Inbound | 300 | 33.56 | 41004 | Nearshore | 32.7125 | -79.7899 | 2022-03-26 09:40:37
DELAWARE EXPRESS | 367422000 | 15.8 | 26.84 | One-way Transit | 20.75 | 2 | 166 | 1004 | 131 | Post-Panamax | 70 | 300 | 298 | Inbound | 300 | 33.56 | 41004 | Nearshore | 32.7152 | -79.7957 | 2022-03-26 09:41:53
DELAWARE EXPRESS | 367422000 | 15.8 | 26.84 | One-way Transit | 18.62 | 1 | 149 | 1004 | 131 | Post-Panamax | 70 | 299 | 298 | Inbound | 300 | 33.56 | 41004 | Nearshore | 32.7163 | -79.798 | 2022-03-26 09:42:25
DELAWARE EXPRESS | 367422000 | 15.8 | 26.84 | One-way Transit | 18.62 | 1 | 149 | 1004 | 131 | Post-Panamax | 70 | 299 | 298 | Inbound | 300 | 33.56 | 41004 | Nearshore | 32.7192 | -79.8039 | 2022-03-26 09:43:41
DELAWARE EXPRESS | 367422000 | 15.7 | 26.84 | One-way Transit | 18.62 | 1 | 149 | 1004 | 131 | Post-Panamax | 70 | 299 | 298 | Inbound | 300 | 33.56 | 41004 | Nearshore | 32.7213 | -79.8085 | 2022-03-26 09:44:41
CMA CGM ORFEO | 218845000 | 15.2 | 26.84 | One-way Transit | 22.25 | 2 | 178 | 1148 | 138 | Post-Panamax | 71 | 299 | 297 | Inbound | 260 | 33.56 | 41004 | Offshore | 32.6687 | -79.6964 | 2022-03-26 16:31:49
CMA CGM ORFEO | 218845000 | 15.2 | 26.84 | One-way Transit | 19.75 | 1 | 158 | 1148 | 138 | Post-Panamax | 71 | 298 | 297 | Inbound | 260 | 33.56 | 41004 | Offshore | 32.6697 | -79.6986 | 2022-03-26 16:32:21
CMA CGM ORFEO | 218845000 | 15.3 | 26.84 | One-way Transit | 19.75 | 1 | 158 | 1148 | 138 | Post-Panamax | 71 | 298 | 297 | Inbound | 260 | 33.56 | 41004 | Offshore | 32.673 | -79.7057 | 2022-03-26 16:33:53
CMA CGM ORFEO | 218845000 | 15.2 | 26.84 | One-way Transit | 24.75 | 3 | 198 | 1148 | 138 | Post-Panamax | 71 | 299 | 296 | Inbound | 260 | 33.56 | 41004 | Offshore | 32.6751 | -79.7101 | 2022-03-26 16:34:53
CMA CGM ORFEO | 218845000 | 15.3 | 24.61 | One-way Transit | 19.75 | 1 | 158 | 1148 | 138 | Post-Panamax | 71 | 297 | 296 | Inbound | 260 | 33.56 | 41004 | Offshore | 32.6793 | -79.7195 | 2022-03-26 16:36:59
CMA CGM ORFEO | 218845000 | 15.3 | 24.61 | One-way Transit | 19.75 | 1 | 158 | 1148 | 138 | Post-Panamax | 71 | 297 | 296 | Inbound | 260 | 33.56 | 41004 | Offshore | 32.6802 | -79.7217 | 2022-03-26 16:37:28
CMA CGM ORFEO | 218845000 | 15.3 | 24.61 | One-way Transit | 19.75 | 1 | 158 | 1148 | 138 | Post-Panamax | 71 | 297 | 296 | Inbound | 260 | 33.56 | 41004 | Offshore | 32.6823 | -79.7261 | 2022-03-26 16:38:28
CMA CGM ORFEO | 218845000 | 15.3 | 24.61 | One-way Transit | 19.75 | 1 | 158 | 1148 | 138 | Post-Panamax | 71 | 298 | 297 | Inbound | 260 | 33.56 | 41004 | Offshore | 32.6839 | -79.7297 | 2022-03-26 16:39:19
CMA CGM ORFEO | 218845000 | 14.9 | 24.61 | One-way Transit | 19.75 | 1 | 158 | 1148 | 138 | Post-Panamax | 71 | 298 | 297 | Inbound | 260 | 33.56 | 41004 | Offshore | 32.686 | -79.7341 | 2022-03-26 16:40:17
CMA CGM ORFEO | 218845000 | 14.1 | 24.61 | One-way Transit | 19.75 | 1 | 158 | 1148 | 138 | Post-Panamax | 71 | 299 | 298 | Inbound | 260 | 33.56 | 41004 | Offshore | 32.6889 | -79.7403 | 2022-03-26 16:41:47
CMA CGM ORFEO | 218845000 | 13.8 | 24.61 | One-way Transit | 22.25 | 2 | 178 | 1148 | 138 | Post-Panamax | 71 | 300 | 298 | Inbound | 260 | 33.56 | 41004 | Nearshore | 32.6898 | -79.7422 | 2022-03-26 16:42:17
CMA CGM ORFEO | 218845000 | 13.2 | 24.61 | One-way Transit | 19.75 | 1 | 158 | 1148 | 138 | Post-Panamax | 71 | 299 | 298 | Inbound | 260 | 33.56 | 41004 | Nearshore | 32.6929 | -79.7483 | 2022-03-26 16:43:53
CMA CGM ORFEO | 218845000 | 12.9 | 24.61 | One-way Transit | 22.25 | 2 | 178 | 1148 | 138 | Post-Panamax | 71 | 300 | 298 | Inbound | 260 | 33.56 | 41004 | Nearshore | 32.6943 | -79.7512 | 2022-03-26 16:44:41
CMA CGM ORFEO | 218845000 | 12.7 | 26.84 | One-way Transit | 19.75 | 1 | 158 | 1148 | 138 | Post-Panamax | 71 | 299 | 298 | Inbound | 260 | 33.56 | 41004 | Nearshore | 32.6966 | -79.7557 | 2022-03-26 16:45:53
CMA CGM ORFEO | 218845000 | 12.5 | 26.84 | One-way Transit | 19.75 | 1 | 158 | 1148 | 138 | Post-Panamax | 71 | 299 | 298 | Inbound | 260 | 33.56 | 41004 | Nearshore | 32.6979 | -79.7585 | 2022-03-26 16:46:41
CMA CGM ORFEO | 218845000 | 12.6 | 26.84 | One-way Transit | 19.75 | 1 | 158 | 1148 | 138 | Post-Panamax | 71 | 299 | 298 | Inbound | 260 | 33.56 | 41004 | Nearshore | 32.7 | -79.7627 | 2022-03-26 16:47:52
CMA CGM ORFEO | 218845000 | 12.8 | 26.84 | One-way Transit | 22.25 | 2 | 178 | 1148 | 138 | Post-Panamax | 71 | 299 | 297 | Inbound | 260 | 33.56 | 41004 | Nearshore | 32.7009 | -79.7646 | 2022-03-26 16:48:22
CMA CGM ORFEO | 218845000 | 13.5 | 26.84 | One-way Transit | 22.25 | 2 | 178 | 1148 | 138 | Post-Panamax | 71 | 299 | 297 | Inbound | 260 | 33.56 | 41004 | Nearshore | 32.7036 | -79.7703 | 2022-03-26 16:49:52
CMA CGM ORFEO | 218845000 | 13.9 | 26.84 | One-way Transit | 19.75 | 1 | 158 | 1148 | 138 | Post-Panamax | 71 | 298 | 297 | Inbound | 260 | 33.56 | 41004 | Nearshore | 32.7055 | -79.7744 | 2022-03-26 16:50:52
CMA CGM ORFEO | 218845000 | 14.1 | 26.84 | One-way Transit | 22.25 | 2 | 178 | 1148 | 138 | Post-Panamax | 71 | 299 | 297 | Inbound | 260 | 33.56 | 41004 | Nearshore | 32.7071 | -79.7779 | 2022-03-26 16:51:43
CMA CGM ORFEO | 218845000 | 14.5 | 26.84 | One-way Transit | 17.25 | 0 | 138 | 1148 | 138 | Post-Panamax | 71 | 300 | 300 | Inbound | 260 | 33.56 | 41004 | Nearshore | 32.7097 | -79.7833 | 2022-03-26 16:53:00
CMA CGM ORFEO | 218845000 | 14 | 26.84 | One-way Transit | 19.75 | 1 | 158 | 1148 | 138 | Post-Panamax | 71 | 301 | 300 | Inbound | 260 | 33.56 | 41004 | Nearshore | 32.7118 | -79.7872 | 2022-03-26 16:54:00
CMA CGM ORFEO | 218845000 | 13.7 | 26.84 | One-way Transit | 19.75 | 1 | 158 | 1148 | 138 | Post-Panamax | 71 | 301 | 300 | Inbound | 260 | 33.56 | 41004 | Nearshore | 32.7128 | -79.7891 | 2022-03-26 16:54:31
CMA CGM ORFEO | 218845000 | 12.9 | 24.61 | One-way Transit | 22.25 | 2 | 178 | 1148 | 138 | Post-Panamax | 71 | 302 | 300 | Inbound | 260 | 31.32 | 41004 | Nearshore | 32.7149 | -79.7932 | 2022-03-26 16:55:36
CMA CGM ORFEO | 218845000 | 12.2 | 24.61 | One-way Transit | 27.25 | 4 | 218 | 1148 | 138 | Post-Panamax | 71 | 302 | 298 | Inbound | 260 | 31.32 | 41004 | Nearshore | 32.7171 | -79.7973 | 2022-03-26 16:56:48
CMA CGM ORFEO | 218845000 | 11.4 | 24.61 | One-way Transit | 27.25 | 4 | 218 | 1148 | 138 | Post-Panamax | 71 | 299 | 295 | Inbound | 260 | 31.32 | 41004 | Nearshore | 32.7189 | -79.801 | 2022-03-26 16:57:53
CMA CGM ORFEO | 218845000 | 10.9 | 24.61 | One-way Transit | 24.75 | 3 | 198 | 1148 | 138 | Post-Panamax | 71 | 298 | 295 | Inbound | 260 | 31.32 | 41004 | Nearshore | 32.7205 | -79.8045 | 2022-03-26 16:58:58
CMA CGM ORFEO | 218845000 | 10.6 | 24.61 | One-way Transit | 22.25 | 2 | 178 | 1148 | 138 | Post-Panamax | 71 | 298 | 296 | Inbound | 260 | 31.32 | 41004 | Nearshore | 32.7219 | -79.8076 | 2022-03-26 16:59:58
CMA CGM ORFEO | 218845000 | 10.6 | 24.61 | One-way Transit | 24.75 | 3 | 198 | 1148 | 138 | Post-Panamax | 71 | 299 | 296 | Inbound | 260 | 31.32 | 41004 | Nearshore | 32.7227 | -79.8091 | 2022-03-26 17:00:28
MONACO | 636090967 | 13.4 | 26.84 | One-way Transit | 11.1 | 1 | 111 | 728 | 98 | Panamax | 70 | 298 | 297 | Inbound | 250 | 33.56 | 41004 | Nearshore | 32.6949 | -79.7508 | 2022-03-26 17:22:13
MONACO | 636090967 | 13.5 | 26.84 | One-way Transit | 11.1 | 1 | 111 | 728 | 98 | Panamax | 70 | 300 | 299 | Inbound | 250 | 33.56 | 41004 | Nearshore | 32.6977 | -79.7564 | 2022-03-26 17:23:43
MONACO | 636090967 | 13.5 | 26.84 | One-way Transit | 13.6 | 3 | 136 | 728 | 98 | Panamax | 70 | 302 | 299 | Inbound | 250 | 33.56 | 41004 | Nearshore | 32.6999 | -79.761 | 2022-03-26 17:24:52
MONACO | 636090967 | 13.5 | 26.84 | One-way Transit | 16.1 | 5 | 161 | 728 | 98 | Panamax | 70 | 302 | 297 | Inbound | 260 | 33.56 | 41004 | Nearshore | 32.7009 | -79.763 | 2022-03-26 17:25:24
MONACO | 636090967 | 13.4 | 26.84 | One-way Transit | 12.3 | 2 | 123 | 728 | 98 | Panamax | 70 | 299 | 297 | Inbound | 260 | 33.56 | 41004 | Nearshore | 32.7021 | -79.7655 | 2022-03-26 17:26:03
MONACO | 636090967 | 13.5 | 26.84 | One-way Transit | 11.1 | 1 | 111 | 728 | 98 | Panamax | 70 | 298 | 297 | Inbound | 260 | 33.56 | 41004 | Nearshore | 32.7049 | -79.7713 | 2022-03-26 17:27:34
MONACO | 636090967 | 13.6 | 26.84 | One-way Transit | 12.3 | 2 | 123 | 728 | 98 | Panamax | 70 | 299 | 297 | Inbound | 260 | 33.56 | 41004 | Nearshore | 32.7084 | -79.7791 | 2022-03-26 17:29:32
MONACO | 636090967 | 13.7 | 26.84 | One-way Transit | 11.1 | 1 | 111 | 728 | 98 | Panamax | 70 | 298 | 297 | Inbound | 260 | 33.56 | 41004 | Nearshore | 32.7106 | -79.7838 | 2022-03-26 17:30:43
MONACO | 636090967 | 13.7 | 26.84 | One-way Transit | 11.1 | 1 | 111 | 728 | 98 | Panamax | 70 | 300 | 299 | Inbound | 260 | 33.56 | 41004 | Nearshore | 32.7124 | -79.7877 | 2022-03-26 17:31:43
MONACO | 636090967 | 13.7 | 26.84 | One-way Transit | 12.3 | 2 | 123 | 728 | 98 | Panamax | 70 | 300 | 298 | Inbound | 260 | 33.56 | 41004 | Nearshore | 32.7144 | -79.7916 | 2022-03-26 17:32:52
MONACO | 636090967 | 13.8 | 26.84 | One-way Transit | 11.1 | 1 | 111 | 728 | 98 | Panamax | 70 | 300 | 299 | Inbound | 260 | 33.56 | 41004 | Nearshore | 32.7166 | -79.7962 | 2022-03-26 17:33:57
MONACO | 636090967 | 13.9 | 26.84 | One-way Transit | 11.1 | 1 | 111 | 728 | 98 | Panamax | 70 | 300 | 299 | Inbound | 260 | 33.56 | 41004 | Nearshore | 32.7186 | -79.8001 | 2022-03-26 17:34:53
MONACO | 636090967 | 13.8 | 29.08 | One-way Transit | 12.3 | 2 | 123 | 728 | 98 | Panamax | 70 | 299 | 297 | Inbound | 260 | 33.56 | 41004 | Nearshore | 32.7196 | -79.8021 | 2022-03-26 17:35:23
MONACO | 636090967 | 13.8 | 29.08 | One-way Transit | 12.3 | 2 | 123 | 728 | 98 | Panamax | 70 | 299 | 297 | Inbound | 260 | 33.56 | 41004 | Nearshore | 32.7218 | -79.8067 | 2022-03-26 17:36:33
CMA CGM T.ROOSEVELT | 215251000 | 12.8 | 29.08 | One-way Transit | 24.88 | 2 | 199 | 1200 | 157 | Post-Panamax | 74 | 116 | 118 | Outbound | 250 | 35.79 | 41004 | Nearshore | 32.7215 | -79.8087 | 2022-03-26 17:45:52
CMA CGM T.ROOSEVELT | 215251000 | 13 | 29.08 | One-way Transit | 32.62 | 5 | 261 | 1200 | 157 | Post-Panamax | 74 | 116 | 121 | Outbound | 250 | 35.79 | 41004 | Nearshore | 32.7199 | -79.8049 | 2022-03-26 17:46:52
CMA CGM T.ROOSEVELT | 215251000 | 13.2 | 29.08 | One-way Transit | 27.5 | 3 | 220 | 1200 | 157 | Post-Panamax | 74 | 119 | 122 | Outbound | 250 | 35.79 | 41004 | Nearshore | 32.719 | -79.803 | 2022-03-26 17:47:22
CMA CGM T.ROOSEVELT | 215251000 | 13.4 | 29.08 | One-way Transit | 27.5 | 3 | 220 | 1200 | 157 | Post-Panamax | 74 | 118 | 121 | Outbound | 250 | 35.79 | 41004 | Nearshore | 32.7178 | -79.8004 | 2022-03-26 17:48:02
CMA CGM T.ROOSEVELT | 215251000 | 13.6 | 29.08 | One-way Transit | 27.5 | 3 | 220 | 1200 | 157 | Post-Panamax | 74 | 118 | 121 | Outbound | 250 | 35.79 | 41004 | Nearshore | 32.7151 | -79.7946 | 2022-03-26 17:49:31
CMA CGM T.ROOSEVELT | 215251000 | 13.7 | 29.08 | One-way Transit | 24.88 | 2 | 199 | 1200 | 157 | Post-Panamax | 74 | 119 | 121 | Outbound | 250 | 35.79 | 41004 | Nearshore | 32.7133 | -79.7907 | 2022-03-26 17:50:34
CMA CGM T.ROOSEVELT | 215251000 | 13.7 | 29.08 | One-way Transit | 27.5 | 3 | 220 | 1200 | 157 | Post-Panamax | 74 | 119 | 122 | Outbound | 250 | 35.79 | 41004 | Nearshore | 32.7111 | -79.786 | 2022-03-26 17:51:42
CMA CGM T.ROOSEVELT | 215251000 | 13.8 | 29.08 | One-way Transit | 27.5 | 3 | 220 | 1200 | 157 | Post-Panamax | 74 | 119 | 122 | Outbound | 250 | 35.79 | 41004 | Nearshore | 32.7092 | -79.782 | 2022-03-26 17:52:42
CMA CGM T.ROOSEVELT | 215251000 | 13.9 | 29.08 | One-way Transit | 27.5 | 3 | 220 | 1200 | 157 | Post-Panamax | 74 | 119 | 122 | Outbound | 250 | 35.79 | 41004 | Nearshore | 32.707 | -79.7773 | 2022-03-26 17:53:51
CMA CGM T.ROOSEVELT | 215251000 | 14 | 29.08 | One-way Transit | 30 | 4 | 240 | 1200 | 157 | Post-Panamax | 74 | 118 | 122 | Outbound | 250 | 35.79 | 41004 | Nearshore | 32.7055 | -79.7741 | 2022-03-26 17:54:39
CMA CGM T.ROOSEVELT | 215251000 | 14.1 | 29.08 | One-way Transit | 24.88 | 2 | 199 | 1200 | 157 | Post-Panamax | 74 | 121 | 123 | Outbound | 250 | 35.79 | 41004 | Nearshore | 32.7045 | -79.772 | 2022-03-26 17:55:10
CMA CGM T.ROOSEVELT | 215251000 | 14.4 | 29.08 | One-way Transit | 27.5 | 3 | 220 | 1200 | 157 | Post-Panamax | 74 | 120 | 123 | Outbound | 250 | 35.79 | 41004 | Nearshore | 32.7011 | -79.7652 | 2022-03-26 17:56:53
CMA CGM T.ROOSEVELT | 215251000 | 14.5 | 29.08 | One-way Transit | 27.5 | 3 | 220 | 1200 | 157 | Post-Panamax | 74 | 120 | 123 | Outbound | 250 | 35.79 | 41004 | Nearshore | 32.6998 | -79.7627 | 2022-03-26 17:57:29
CMA CGM T.ROOSEVELT | 215251000 | 14.6 | 29.08 | One-way Transit | 27.5 | 3 | 220 | 1200 | 157 | Post-Panamax | 74 | 120 | 123 | Outbound | 250 | 35.79 | 41004 | Nearshore | 32.6972 | -79.7573 | 2022-03-26 17:58:46
CMA CGM T.ROOSEVELT | 215251000 | 14.7 | 29.08 | One-way Transit | 24.88 | 2 | 199 | 1200 | 157 | Post-Panamax | 74 | 119 | 121 | Outbound | 250 | 35.79 | 41004 | Nearshore | 32.6952 | -79.7531 | 2022-03-26 17:59:46
CMA CGM T.ROOSEVELT | 215251000 | 14.7 | 29.08 | One-way Transit | 27.5 | 3 | 220 | 1200 | 157 | Post-Panamax | 74 | 118 | 121 | Outbound | 250 | 35.79 | 41004 | Nearshore | 32.6932 | -79.7489 | 2022-03-26 18:00:46
CMA CGM T.ROOSEVELT | 215251000 | 14.9 | 29.08 | One-way Transit | 27.5 | 3 | 220 | 1200 | 157 | Post-Panamax | 74 | 118 | 121 | Outbound | 250 | 35.79 | 41004 | Nearshore | 32.6912 | -79.7446 | 2022-03-26 18:01:46
CMA CGM T.ROOSEVELT | 215251000 | 14.8 | 29.08 | One-way Transit | 27.5 | 3 | 220 | 1200 | 157 | Post-Panamax | 74 | 118 | 121 | Outbound | 250 | 35.79 | 41004 | Offshore | 32.6897 | -79.7412 | 2022-03-26 18:02:34
CMA CGM T.ROOSEVELT | 215251000 | 14.9 | 31.32 | One-way Transit | 27.5 | 3 | 220 | 1200 | 157 | Post-Panamax | 74 | 120 | 123 | Outbound | 250 | 38.03 | 41004 | Offshore | 32.6774 | -79.7151 | 2022-03-26 18:08:40
CMA CGM T.ROOSEVELT | 215251000 | 14.9 | 31.32 | One-way Transit | 24.88 | 2 | 199 | 1200 | 157 | Post-Panamax | 74 | 121 | 123 | Outbound | 250 | 38.03 | 41004 | Offshore | 32.6736 | -79.7074 | 2022-03-26 18:10:28
EVER LASTING | 235093618 | 9.6 | 22.37 | One-way Transit | 30.75 | 5 | 246 | 1099 | 151 | Post-Panamax | 73 | 300 | 295 | Inbound | 280 | 26.84 | 41004 | Nearshore | 32.6988 | -79.7597 | 2022-03-25 07:48:50
EVER LASTING | 235093618 | 9.5 | 22.37 | One-way Transit | 28.38 | 4 | 227 | 1099 | 151 | Post-Panamax | 73 | 299 | 295 | Inbound | 280 | 26.84 | 41004 | Nearshore | 32.7001 | -79.7625 | 2022-03-25 07:49:50
EVER LASTING | 235093618 | 10 | 20.13 | One-way Transit | 26 | 3 | 208 | 1099 | 151 | Post-Panamax | 73 | 301 | 298 | Inbound | 280 | 26.84 | 41004 | Nearshore | 32.7085 | -79.78 | 2022-03-25 07:56:01
EVER LASTING | 235093618 | 9.8 | 20.13 | One-way Transit | 30.75 | 5 | 246 | 1099 | 151 | Post-Panamax | 73 | 302 | 297 | Inbound | 280 | 26.84 | 41004 | Nearshore | 32.7126 | -79.7879 | 2022-03-25 07:58:50
EVER LASTING | 235093618 | 9.8 | 20.13 | One-way Transit | 26 | 3 | 208 | 1099 | 151 | Post-Panamax | 73 | 299 | 296 | Inbound | 280 | 26.84 | 41004 | Nearshore | 32.7161 | -79.7949 | 2022-03-25 08:01:19
ENCHANTMENT OTS | 311733000 | 14.3 | 13.42 | One-way Transit | 19.62 | 3 | 157 | 991 | 105 | Post-Panamax | 60 | 118 | 121 | Outbound | 160 | 15.66 | 41004 | Nearshore | 32.7225 | -79.8101 | 2022-03-24 02:54:24
ENCHANTMENT OTS | 311733000 | 14.7 | 15.66 | One-way Transit | 19.62 | 3 | 157 | 991 | 105 | Post-Panamax | 60 | 118 | 121 | Outbound | 150 | 22.37 | 41004 | Nearshore | 32.7197 | -79.8038 | 2022-03-24 02:55:54
ENCHANTMENT OTS | 311733000 | 14.9 | 15.66 | One-way Transit | 17.5 | 2 | 140 | 991 | 105 | Post-Panamax | 60 | 121 | 123 | Outbound | 150 | 22.37 | 41004 | Nearshore | 32.7176 | -79.7993 | 2022-03-24 02:57:00
ENCHANTMENT OTS | 311733000 | 14.9 | 15.66 | One-way Transit | 19.62 | 3 | 157 | 991 | 105 | Post-Panamax | 60 | 120 | 123 | Outbound | 150 | 22.37 | 41004 | Nearshore | 32.7161 | -79.7962 | 2022-03-24 02:57:41
ENCHANTMENT OTS | 311733000 | 15.4 | 15.66 | One-way Transit | 17.5 | 2 | 140 | 991 | 105 | Post-Panamax | 60 | 121 | 123 | Outbound | 150 | 22.37 | 41004 | Nearshore | 32.714 | -79.792 | 2022-03-24 02:58:47
ENCHANTMENT OTS | 311733000 | 15.2 | 15.66 | One-way Transit | 17.5 | 2 | 140 | 991 | 105 | Post-Panamax | 60 | 121 | 123 | Outbound | 150 | 22.37 | 41004 | Nearshore | 32.7127 | -79.7895 | 2022-03-24 02:59:20
ENCHANTMENT OTS | 311733000 | 15 | 15.66 | One-way Transit | 17.5 | 2 | 140 | 991 | 105 | Post-Panamax | 60 | 121 | 123 | Outbound | 150 | 22.37 | 41004 | Nearshore | 32.7107 | -79.7852 | 2022-03-24 03:00:17
ENCHANTMENT OTS | 311733000 | 15 | 15.66 | One-way Transit | 19.62 | 3 | 157 | 991 | 105 | Post-Panamax | 60 | 120 | 123 | Outbound | 150 | 22.37 | 41004 | Nearshore | 32.7075 | -79.7788 | 2022-03-24 03:01:47
ENCHANTMENT OTS | 311733000 | 15 | 15.66 | One-way Transit | 21.75 | 4 | 174 | 991 | 105 | Post-Panamax | 60 | 119 | 123 | Outbound | 150 | 22.37 | 41004 | Nearshore | 32.7065 | -79.7767 | 2022-03-24 03:02:17
ENCHANTMENT OTS | 311733000 | 15.3 | 15.66 | One-way Transit | 17.5 | 2 | 140 | 991 | 105 | Post-Panamax | 60 | 121 | 123 | Outbound | 150 | 22.37 | 41004 | Nearshore | 32.7031 | -79.7698 | 2022-03-24 03:03:53
ENCHANTMENT OTS | 311733000 | 15.2 | 15.66 | One-way Transit | 19.62 | 3 | 157 | 991 | 105 | Post-Panamax | 60 | 120 | 123 | Outbound | 150 | 22.37 | 41004 | Nearshore | 32.7016 | -79.7667 | 2022-03-24 03:04:35
ENCHANTMENT OTS | 311733000 | 15.4 | 17.9 | One-way Transit | 17.5 | 2 | 140 | 991 | 105 | Post-Panamax | 60 | 121 | 123 | Outbound | 160 | 24.61 | 41004 | Nearshore | 32.6988 | -79.7611 | 2022-03-24 03:05:54
ENCHANTMENT OTS | 311733000 | 15.1 | 17.9 | One-way Transit | 21.75 | 4 | 174 | 991 | 105 | Post-Panamax | 60 | 118 | 122 | Outbound | 160 | 24.61 | 41004 | Nearshore | 32.6967 | -79.7567 | 2022-03-24 03:06:53
ENCHANTMENT OTS | 311733000 | 15.4 | 17.9 | One-way Transit | 19.62 | 3 | 157 | 991 | 105 | Post-Panamax | 60 | 118 | 121 | Outbound | 160 | 24.61 | 41004 | Nearshore | 32.6957 | -79.7545 | 2022-03-24 03:07:23
ENCHANTMENT OTS | 311733000 | 15.5 | 17.9 | One-way Transit | 15.25 | 1 | 122 | 991 | 105 | Post-Panamax | 60 | 120 | 121 | Outbound | 160 | 24.61 | 41004 | Nearshore | 32.694 | -79.7509 | 2022-03-24 03:08:14
SEALAND ILLINOIS | 477318700 | 17.1 | 20.13 | One-way Transit | 22.88 | 3 | 183 | 997 | 131 | Post-Panamax | 70 | 298 | 301 | Inbound | 180 | 22.37 | 41004 | Nearshore | 32.6958 | -79.754 | 2022-03-24 04:31:55
SEALAND ILLINOIS | 477318700 | 17.1 | 20.13 | One-way Transit | 18.5 | 1 | 148 | 997 | 131 | Post-Panamax | 70 | 299 | 300 | Inbound | 180 | 22.37 | 41004 | Nearshore | 32.6972 | -79.7569 | 2022-03-24 04:32:32
SEALAND ILLINOIS | 477318700 | 17 | 20.13 | One-way Transit | 22.88 | 3 | 183 | 997 | 131 | Post-Panamax | 70 | 298 | 301 | Inbound | 180 | 22.37 | 41004 | Nearshore | 32.6996 | -79.7619 | 2022-03-24 04:33:32
SEALAND ILLINOIS | 477318700 | 16.9 | 20.13 | One-way Transit | 18.5 | 1 | 148 | 997 | 131 | Post-Panamax | 70 | 300 | 301 | Inbound | 180 | 22.37 | 41004 | Nearshore | 32.7007 | -79.7643 | 2022-03-24 04:34:02
SEALAND ILLINOIS | 477318700 | 16.8 | 17.9 | One-way Transit | 18.5 | 1 | 148 | 997 | 131 | Post-Panamax | 70 | 300 | 301 | Inbound | 180 | 22.37 | 41004 | Nearshore | 32.7049 | -79.773 | 2022-03-24 04:35:50
SEALAND ILLINOIS | 477318700 | 16.7 | 17.9 | One-way Transit | 18.5 | 1 | 148 | 997 | 131 | Post-Panamax | 70 | 300 | 301 | Inbound | 180 | 22.37 | 41004 | Nearshore | 32.7072 | -79.7777 | 2022-03-24 04:36:50
SEALAND ILLINOIS | 477318700 | 16.7 | 17.9 | One-way Transit | 18.5 | 1 | 148 | 997 | 131 | Post-Panamax | 70 | 299 | 300 | Inbound | 180 | 22.37 | 41004 | Nearshore | 32.709 | -79.7816 | 2022-03-24 04:37:38
SEALAND ILLINOIS | 477318700 | 16.6 | 17.9 | One-way Transit | 20.75 | 2 | 166 | 997 | 131 | Post-Panamax | 70 | 299 | 301 | Inbound | 180 | 22.37 | 41004 | Nearshore | 32.713 | -79.7901 | 2022-03-24 04:39:26
SEALAND ILLINOIS | 477318700 | 16.7 | 17.9 | One-way Transit | 18.5 | 1 | 148 | 997 | 131 | Post-Panamax | 70 | 300 | 301 | Inbound | 180 | 22.37 | 41004 | Nearshore | 32.7154 | -79.7949 | 2022-03-24 04:40:25
SEALAND ILLINOIS | 477318700 | 17.2 | 17.9 | One-way Transit | 16.38 | 0 | 131 | 997 | 131 | Post-Panamax | 70 | 301 | 301 | Inbound | 180 | 22.37 | 41004 | Nearshore | 32.7221 | -79.8087 | 2022-03-24 04:43:20
WAN HAI 315 | 565220000 | 13.4 | 20.13 | One-way Transit | 14.1 | 3 | 141 | 699 | 105 | Panamax | 70 | 119 | 122 | Outbound | 190 | 24.61 | 41004 | Nearshore | 32.7207 | -79.8062 | 2022-03-24 06:26:54
WAN HAI 315 | 565220000 | 13.6 | 20.13 | One-way Transit | 14.1 | 3 | 141 | 699 | 105 | Panamax | 70 | 120 | 123 | Outbound | 190 | 24.61 | 41004 | Nearshore | 32.7093 | -79.7827 | 2022-03-24 06:33:05
CARNIVAL SUNSHINE | 308017000 | 14.5 | 29.08 | One-way Transit | 17.5 | 2 | 175 | 886 | 144 | Panamax | 69 | 299 | 297 | Inbound | 210 | 35.79 | 41004 | Offshore | 32.674 | -79.7085 | 2022-03-24 08:15:59
CARNIVAL SUNSHINE | 308017000 | 14.6 | 29.08 | One-way Transit | 15.9 | 1 | 159 | 886 | 144 | Panamax | 69 | 298 | 297 | Inbound | 210 | 35.79 | 41004 | Offshore | 32.6763 | -79.7136 | 2022-03-24 08:17:11
CARNIVAL SUNSHINE | 308017000 | 14.7 | 29.08 | One-way Transit | 17.5 | 2 | 175 | 886 | 144 | Panamax | 69 | 300 | 298 | Inbound | 210 | 35.79 | 41004 | Offshore | 32.6795 | -79.7203 | 2022-03-24 08:18:48
CARNIVAL SUNSHINE | 308017000 | 14.7 | 29.08 | One-way Transit | 15.9 | 1 | 159 | 886 | 144 | Panamax | 69 | 299 | 298 | Inbound | 210 | 35.79 | 41004 | Offshore | 32.6805 | -79.7224 | 2022-03-24 08:19:18
CARNIVAL SUNSHINE | 308017000 | 14.9 | 29.08 | One-way Transit | 17.5 | 2 | 175 | 886 | 144 | Panamax | 69 | 300 | 298 | Inbound | 210 | 35.79 | 41004 | Offshore | 32.6872 | -79.7363 | 2022-03-24 08:22:35
CARNIVAL SUNSHINE | 308017000 | 15.2 | 29.08 | One-way Transit | 15.9 | 1 | 159 | 886 | 144 | Panamax | 69 | 300 | 299 | Inbound | 210 | 35.79 | 41004 | Offshore | 32.6893 | -79.7407 | 2022-03-24 08:23:35
CARNIVAL SUNSHINE | 308017000 | 15.5 | 29.08 | One-way Transit | 15.9 | 1 | 159 | 886 | 144 | Panamax | 69 | 299 | 298 | Inbound | 210 | 35.79 | 41004 | Nearshore | 32.692 | -79.7464 | 2022-03-24 08:24:53
CARNIVAL SUNSHINE | 308017000 | 15.7 | 26.84 | One-way Transit | 17.5 | 2 | 175 | 886 | 144 | Panamax | 69 | 300 | 298 | Inbound | 210 | 35.79 | 41004 | Nearshore | 32.6943 | -79.7514 | 2022-03-24 08:25:59
CARNIVAL SUNSHINE | 308017000 | 15.7 | 26.84 | One-way Transit | 15.9 | 1 | 159 | 886 | 144 | Panamax | 69 | 299 | 298 | Inbound | 210 | 35.79 | 41004 | Nearshore | 32.6954 | -79.7536 | 2022-03-24 08:26:30
CARNIVAL SUNSHINE | 308017000 | 15.7 | 26.84 | One-way Transit | 15.9 | 1 | 159 | 886 | 144 | Panamax | 69 | 299 | 298 | Inbound | 210 | 35.79 | 41004 | Nearshore | 32.6979 | -79.759 | 2022-03-24 08:27:41
CARNIVAL SUNSHINE | 308017000 | 15.7 | 26.84 | One-way Transit | 15.9 | 1 | 159 | 886 | 144 | Panamax | 69 | 299 | 298 | Inbound | 210 | 35.79 | 41004 | Nearshore | 32.7003 | -79.764 | 2022-03-24 08:28:48
CARNIVAL SUNSHINE | 308017000 | 15.7 | 26.84 | One-way Transit | 14.4 | 0 | 144 | 886 | 144 | Panamax | 69 | 300 | 300 | Inbound | 210 | 35.79 | 41004 | Nearshore | 32.702 | -79.7675 | 2022-03-24 08:29:36
CARNIVAL SUNSHINE | 308017000 | 15.7 | 26.84 | One-way Transit | 15.9 | 1 | 159 | 886 | 144 | Panamax | 69 | 300 | 299 | Inbound | 210 | 35.79 | 41004 | Nearshore | 32.7047 | -79.773 | 2022-03-24 08:30:48
CARNIVAL SUNSHINE | 308017000 | 15.6 | 26.84 | One-way Transit | 15.9 | 1 | 159 | 886 | 144 | Panamax | 69 | 300 | 299 | Inbound | 210 | 35.79 | 41004 | Nearshore | 32.7064 | -79.7765 | 2022-03-24 08:31:36
CARNIVAL SUNSHINE | 308017000 | 15.5 | 26.84 | One-way Transit | 15.9 | 1 | 159 | 886 | 144 | Panamax | 69 | 300 | 299 | Inbound | 210 | 35.79 | 41004 | Nearshore | 32.7092 | -79.7822 | 2022-03-24 08:32:53
CARNIVAL SUNSHINE | 308017000 | 15.4 | 26.84 | One-way Transit | 14.4 | 0 | 144 | 886 | 144 | Panamax | 69 | 299 | 299 | Inbound | 210 | 35.79 | 41004 | Nearshore | 32.7113 | -79.7866 | 2022-03-24 08:33:53
CARNIVAL SUNSHINE | 308017000 | 15.4 | 26.84 | One-way Transit | 14.4 | 0 | 144 | 886 | 144 | Panamax | 69 | 299 | 299 | Inbound | 210 | 35.79 | 41004 | Nearshore | 32.7124 | -79.7889 | 2022-03-24 08:34:23
CARNIVAL SUNSHINE | 308017000 | 15.3 | 24.61 | One-way Transit | 14.4 | 0 | 144 | 886 | 144 | Panamax | 69 | 299 | 299 | Inbound | 210 | 31.32 | 41004 | Nearshore | 32.7151 | -79.7947 | 2022-03-24 08:35:42
CARNIVAL SUNSHINE | 308017000 | 15.3 | 24.61 | One-way Transit | 14.4 | 0 | 144 | 886 | 144 | Panamax | 69 | 299 | 299 | Inbound | 210 | 31.32 | 41004 | Nearshore | 32.7178 | -79.8004 | 2022-03-24 08:36:59
CARNIVAL SUNSHINE | 308017000 | 15.2 | 24.61 | One-way Transit | 14.4 | 0 | 144 | 886 | 144 | Panamax | 69 | 299 | 299 | Inbound | 210 | 31.32 | 41004 | Nearshore | 32.7192 | -79.8034 | 2022-03-24 08:37:42
CARNIVAL SUNSHINE | 308017000 | 14.9 | 24.61 | One-way Transit | 15.9 | 1 | 159 | 886 | 144 | Panamax | 69 | 300 | 299 | Inbound | 210 | 31.32 | 41004 | Nearshore | 32.7214 | -79.8082 | 2022-03-24 08:38:53
CMA CGM NERVAL | 248432000 | 13.7 | 13.42 | Two-way Transit | 37 | 1 | 148 | 984 | 131 | Post-Panamax | 74 | 120 | 121 | Outbound | 250 | 17.9 | 41004 | Nearshore | 32.7167 | -79.7997 | 2022-03-24 17:48:05
MSC TAVVISHI | 636016978 | 13.6 | 13.42 | Two-way Transit | 32.6 | 2 | 163 | 912 | 131 | Panamax | 99 | 299 | 297 | Inbound | 250 | 17.9 | 41004 | Nearshore | 32.7188 | -79.8022 | 2022-03-24 17:53:55
CMA CGM NERVAL | 248432000 | 13.9 | 13.42 | Two-way Transit | 37 | 1 | 148 | 984 | 131 | Post-Panamax | 74 | 118 | 119 | Outbound | 250 | 17.9 | 41004 | Nearshore | 32.7054 | -79.775 | 2022-03-24 17:54:16
MSC TAVVISHI | 636016978 | 13.7 | 15.66 | Two-way Transit | 29.4 | 1 | 147 | 912 | 131 | Panamax | 99 | 299 | 298 | Inbound | 270 | 17.9 | 41004 | Nearshore | 32.7221 | -79.809 | 2022-03-24 17:55:40
CMA CGM NERVAL | 248432000 | 14.1 | 15.66 | Two-way Transit | 37 | 1 | 148 | 984 | 131 | Post-Panamax | 74 | 120 | 121 | Outbound | 270 | 17.9 | 41004 | Nearshore | 32.7024 | -79.7686 | 2022-03-24 17:55:52
CMA CGM NERVAL | 248432000 | 14.3 | 15.66 | One-way Transit | 18.5 | 1 | 148 | 984 | 131 | Post-Panamax | 74 | 120 | 121 | Outbound | 270 | 17.9 | 41004 | Nearshore | 32.6987 | -79.7613 | 2022-03-24 17:57:40
CMA CGM NERVAL | 248432000 | 14.3 | 15.66 | One-way Transit | 18.5 | 1 | 148 | 984 | 131 | Post-Panamax | 74 | 120 | 121 | Outbound | 270 | 17.9 | 41004 | Nearshore | 32.6966 | -79.7572 | 2022-03-24 17:58:40
CARNIVAL SUNSHINE | 308017000 | 17.2 | 6.71 | One-way Transit | 19 | 3 | 190 | 886 | 144 | Panamax | 69 | 121 | 124 | Outbound | 250 | 8.95 | 41004 | Nearshore | 32.7204 | -79.8071 | 2022-03-24 20:50:56
CARNIVAL SUNSHINE | 308017000 | 17.1 | 6.71 | One-way Transit | 19 | 3 | 190 | 886 | 144 | Panamax | 69 | 120 | 123 | Outbound | 250 | 8.95 | 41004 | Nearshore | 32.7192 | -79.8046 | 2022-03-24 20:51:28
CARNIVAL SUNSHINE | 308017000 | 17.3 | 6.71 | One-way Transit | 20.5 | 4 | 205 | 886 | 144 | Panamax | 69 | 118 | 122 | Outbound | 250 | 8.95 | 41004 | Nearshore | 32.7164 | -79.7987 | 2022-03-24 20:52:39
CARNIVAL SUNSHINE | 308017000 | 17.1 | 6.71 | One-way Transit | 19 | 3 | 190 | 886 | 144 | Panamax | 69 | 119 | 122 | Outbound | 250 | 8.95 | 41004 | Nearshore | 32.7139 | -79.7932 | 2022-03-24 20:53:44
CARNIVAL SUNSHINE | 308017000 | 16.8 | 6.71 | One-way Transit | 19 | 3 | 190 | 886 | 144 | Panamax | 69 | 119 | 122 | Outbound | 250 | 8.95 | 41004 | Nearshore | 32.7117 | -79.7884 | 2022-03-24 20:54:44
CARNIVAL SUNSHINE | 308017000 | 16.7 | 6.71 | One-way Transit | 20.5 | 4 | 205 | 886 | 144 | Panamax | 69 | 118 | 122 | Outbound | 270 | 8.95 | 41004 | Nearshore | 32.7094 | -79.7835 | 2022-03-24 20:55:44
CARNIVAL SUNSHINE | 308017000 | 16.6 | 6.71 | One-way Transit | 20.5 | 4 | 205 | 886 | 144 | Panamax | 69 | 120 | 124 | Outbound | 270 | 8.95 | 41004 | Nearshore | 32.7069 | -79.7782 | 2022-03-24 20:56:51
CARNIVAL SUNSHINE | 308017000 | 16.6 | 6.71 | One-way Transit | 20.5 | 4 | 205 | 886 | 144 | Panamax | 69 | 120 | 124 | Outbound | 270 | 8.95 | 41004 | Nearshore | 32.7053 | -79.7749 | 2022-03-24 20:57:33
CARNIVAL SUNSHINE | 308017000 | 16.8 | 6.71 | One-way Transit | 20.5 | 4 | 205 | 886 | 144 | Panamax | 69 | 120 | 124 | Outbound | 270 | 8.95 | 41004 | Nearshore | 32.7022 | -79.7687 | 2022-03-24 20:58:51
CARNIVAL SUNSHINE | 308017000 | 16.9 | 6.71 | One-way Transit | 20.5 | 4 | 205 | 886 | 144 | Panamax | 69 | 120 | 124 | Outbound | 270 | 8.95 | 41004 | Nearshore | 32.6999 | -79.7639 | 2022-03-24 20:59:51
CARNIVAL SUNSHINE | 308017000 | 16.9 | 6.71 | One-way Transit | 20.5 | 4 | 205 | 886 | 144 | Panamax | 69 | 120 | 124 | Outbound | 270 | 8.95 | 41004 | Nearshore | 32.6973 | -79.7587 | 2022-03-24 21:00:57
CARNIVAL SUNSHINE | 308017000 | 16.9 | 6.71 | One-way Transit | 19 | 3 | 190 | 886 | 144 | Panamax | 69 | 120 | 123 | Outbound | 270 | 8.95 | 41004 | Nearshore | 32.6949 | -79.7539 | 2022-03-24 21:01:57
CARNIVAL SUNSHINE | 308017000 | 17 | 6.71 | One-way Transit | 19 | 3 | 190 | 886 | 144 | Panamax | 69 | 119 | 122 | Outbound | 270 | 8.95 | 41004 | Nearshore | 32.6937 | -79.7514 | 2022-03-24 21:02:28
CARNIVAL SUNSHINE | 308017000 | 17 | 6.71 | One-way Transit | 19 | 3 | 190 | 886 | 144 | Panamax | 69 | 119 | 122 | Outbound | 270 | 8.95 | 41004 | Nearshore | 32.6903 | -79.7441 | 2022-03-24 21:03:57
CARNIVAL SUNSHINE | 308017000 | 17 | 6.71 | One-way Transit | 19 | 3 | 190 | 886 | 144 | Panamax | 69 | 119 | 122 | Outbound | 270 | 8.95 | 41004 | Offshore | 32.6885 | -79.7402 | 2022-03-24 21:04:45
CARNIVAL SUNSHINE | 308017000 | 17 | 4.47 | One-way Transit | 19 | 3 | 190 | 886 | 144 | Panamax | 69 | 119 | 122 | Outbound | 260 | 6.71 | 41004 | Offshore | 32.6873 | -79.7377 | 2022-03-24 21:05:15
CARNIVAL SUNSHINE | 308017000 | 16.9 | 4.47 | One-way Transit | 19 | 3 | 190 | 886 | 144 | Panamax | 69 | 121 | 124 | Outbound | 260 | 6.71 | 41004 | Offshore | 32.6719 | -79.7053 | 2022-03-24 21:11:56