## master-ch-roll
Name | MMSI | VSPD kn | WSPD mph | Transit | % Channel Occupied | Yaw deg | Effective Beam ft | LOA ft | Beam ft | Class | AIS Type | Course | Heading | Course Behavior | WDIR degT | GST mph | Buoy Source | Location | Latitude | Longitude | Date/Time UTC
MSC LILOU | 212352000 | 14.2 | 11.18 | One-way Transit | 10.5 | 0 | 105 | 722 | 105 | Panamax | 71 | 121 | 121 | Outbound | 220 | 13.42 | 41004 | Nearshore | 32.7204 | -79.8064 | 2021-11-17 01:36:58
MSC LILOU | 212352000 | 13.8 | 11.18 | One-way Transit | 10.5 | 0 | 105 | 722 | 105 | Panamax | 71 | 121 | 121 | Outbound | 220 | 13.42 | 41004 | Nearshore | 32.7192 | -79.8041 | 2021-11-17 01:37:33
MSC LILOU | 212352000 | 13.2 | 11.18 | One-way Transit | 11.8 | 1 | 118 | 722 | 105 | Panamax | 71 | 120 | 121 | Outbound | 220 | 13.42 | 41004 | Nearshore | 32.7171 | -79.7999 | 2021-11-17 01:38:39
MSC LILOU | 212352000 | 12.6 | 11.18 | One-way Transit | 11.8 | 1 | 118 | 722 | 105 | Panamax | 71 | 120 | 121 | Outbound | 220 | 13.42 | 41004 | Nearshore | 32.7153 | -79.7962 | 2021-11-17 01:39:43
MSC LILOU | 212352000 | 12.3 | 11.18 | One-way Transit | 11.8 | 1 | 118 | 722 | 105 | Panamax | 71 | 120 | 121 | Outbound | 220 | 13.42 | 41004 | Nearshore | 32.7141 | -79.7938 | 2021-11-17 01:40:22
MSC LILOU | 212352000 | 12.9 | 11.18 | One-way Transit | 11.8 | 1 | 118 | 722 | 105 | Panamax | 71 | 121 | 120 | Outbound | 220 | 13.42 | 41004 | Nearshore | 32.712 | -79.7896 | 2021-11-17 01:41:32
MSC LILOU | 212352000 | 13.2 | 11.18 | One-way Transit | 11.8 | 1 | 118 | 722 | 105 | Panamax | 71 | 118 | 119 | Outbound | 220 | 13.42 | 41004 | Nearshore | 32.7103 | -79.7858 | 2021-11-17 01:42:32
MSC LILOU | 212352000 | 13.4 | 11.18 | One-way Transit | 13 | 2 | 130 | 722 | 105 | Panamax | 71 | 117 | 119 | Outbound | 220 | 13.42 | 41004 | Nearshore | 32.7086 | -79.7819 | 2021-11-17 01:43:32
MSC LILOU | 212352000 | 13.6 | 11.18 | One-way Transit | 11.8 | 1 | 118 | 722 | 105 | Panamax | 71 | 118 | 119 | Outbound | 220 | 13.42 | 41004 | Nearshore | 32.7069 | -79.778 | 2021-11-17 01:44:32
MSC LILOU | 212352000 | 13.7 | 8.95 | One-way Transit | 13 | 2 | 130 | 722 | 105 | Panamax | 71 | 118 | 120 | Outbound | 220 | 13.42 | 41004 | Nearshore | 32.7048 | -79.7733 | 2021-11-17 01:45:42
MSC LILOU | 212352000 | 13.8 | 8.95 | One-way Transit | 11.8 | 1 | 118 | 722 | 105 | Panamax | 71 | 119 | 120 | Outbound | 220 | 13.42 | 41004 | Nearshore | 32.7035 | -79.7706 | 2021-11-17 01:46:22
MSC LILOU | 212352000 | 13.9 | 8.95 | One-way Transit | 13 | 2 | 130 | 722 | 105 | Panamax | 71 | 118 | 120 | Outbound | 220 | 13.42 | 41004 | Nearshore | 32.7011 | -79.7654 | 2021-11-17 01:47:42
MSC LILOU | 212352000 | 13.9 | 8.95 | One-way Transit | 11.8 | 1 | 118 | 722 | 105 | Panamax | 71 | 119 | 120 | Outbound | 220 | 13.42 | 41004 | Nearshore | 32.6992 | -79.7614 | 2021-11-17 01:48:41
MSC LILOU | 212352000 | 13.9 | 8.95 | One-way Transit | 14.3 | 3 | 143 | 722 | 105 | Panamax | 71 | 118 | 121 | Outbound | 220 | 13.42 | 41004 | Nearshore | 32.6972 | -79.7572 | 2021-11-17 01:49:43
MSC LILOU | 212352000 | 13.9 | 8.95 | One-way Transit | 11.8 | 1 | 118 | 722 | 105 | Panamax | 71 | 119 | 120 | Outbound | 220 | 13.42 | 41004 | Nearshore | 32.695 | -79.7524 | 2021-11-17 01:50:56
MSC LILOU | 212352000 | 14 | 8.95 | One-way Transit | 10.5 | 0 | 105 | 722 | 105 | Panamax | 71 | 120 | 120 | Outbound | 220 | 13.42 | 41004 | Nearshore | 32.6931 | -79.7484 | 2021-11-17 01:51:56
MSC LILOU | 212352000 | 14 | 8.95 | One-way Transit | 11.8 | 1 | 118 | 722 | 105 | Panamax | 71 | 119 | 120 | Outbound | 220 | 13.42 | 41004 | Nearshore | 32.6922 | -79.7464 | 2021-11-17 01:52:26
MSC LILOU | 212352000 | 14 | 8.95 | One-way Transit | 11.8 | 1 | 118 | 722 | 105 | Panamax | 71 | 119 | 120 | Outbound | 220 | 13.42 | 41004 | Offshore | 32.6897 | -79.7412 | 2021-11-17 01:53:43
MSC LILOU | 212352000 | 13.9 | 8.95 | One-way Transit | 11.8 | 1 | 118 | 722 | 105 | Panamax | 71 | 120 | 121 | Outbound | 220 | 13.42 | 41004 | Offshore | 32.6878 | -79.7372 | 2021-11-17 01:54:43
MSC LILOU | 212352000 | 13.9 | 11.18 | One-way Transit | 11.8 | 1 | 118 | 722 | 105 | Panamax | 71 | 120 | 121 | Outbound | 220 | 13.42 | 41004 | Offshore | 32.679 | -79.7193 | 2021-11-17 01:59:16
MSC LILOU | 212352000 | 13.9 | 11.18 | One-way Transit | 11.8 | 1 | 118 | 722 | 105 | Panamax | 71 | 120 | 121 | Outbound | 220 | 13.42 | 41004 | Offshore | 32.6767 | -79.7145 | 2021-11-17 02:00:28
MSC LILOU | 212352000 | 13.8 | 11.18 | One-way Transit | 11.8 | 1 | 118 | 722 | 105 | Panamax | 71 | 120 | 121 | Outbound | 220 | 13.42 | 41004 | Offshore | 32.6748 | -79.7106 | 2021-11-17 02:01:33
MSC LILOU | 212352000 | 13.1 | 11.18 | One-way Transit | 11.8 | 1 | 118 | 722 | 105 | Panamax | 71 | 120 | 121 | Outbound | 220 | 13.42 | 41004 | Offshore | 32.6726 | -79.7062 | 2021-11-17 02:02:42
MSC LILOU | 212352000 | 12.1 | 11.18 | One-way Transit | 11.8 | 1 | 118 | 722 | 105 | Panamax | 71 | 120 | 121 | Outbound | 220 | 13.42 | 41004 | Offshore | 32.6689 | -79.6985 | 2021-11-17 02:04:46
ALGOMA VICTORY | 311000907 | 14.8 | 11.18 | One-way Transit | 11.8 | 1 | 118 | 738 | 105 | Panamax | 70 | 120 | 119 | Outbound | 230 | 13.42 | 41004 | Nearshore | 32.7213 | -79.8091 | 2021-11-17 04:50:36
ALGOMA VICTORY | 311000907 | 14.8 | 11.18 | One-way Transit | 13.1 | 2 | 131 | 738 | 105 | Panamax | 70 | 121 | 119 | Outbound | 230 | 13.42 | 41004 | Nearshore | 32.7189 | -79.8045 | 2021-11-17 04:51:43
ALGOMA VICTORY | 311000907 | 14.8 | 11.18 | One-way Transit | 14.3 | 3 | 143 | 738 | 105 | Panamax | 70 | 121 | 118 | Outbound | 230 | 13.42 | 41004 | Nearshore | 32.7166 | -79.7999 | 2021-11-17 04:52:49
ALGOMA VICTORY | 311000907 | 14.5 | 11.18 | One-way Transit | 11.8 | 1 | 118 | 738 | 105 | Panamax | 70 | 119 | 118 | Outbound | 230 | 13.42 | 41004 | Nearshore | 32.7144 | -79.7953 | 2021-11-17 04:53:55
ALGOMA VICTORY | 311000907 | 14.7 | 11.18 | One-way Transit | 13.1 | 2 | 131 | 738 | 105 | Panamax | 70 | 118 | 116 | Outbound | 230 | 13.42 | 41004 | Nearshore | 32.7125 | -79.791 | 2021-11-17 04:54:55
ALGOMA VICTORY | 311000907 | 14.4 | 11.18 | One-way Transit | 11.8 | 1 | 118 | 738 | 105 | Panamax | 70 | 116 | 115 | Outbound | 230 | 13.42 | 41004 | Nearshore | 32.7106 | -79.7867 | 2021-11-17 04:55:55
ALGOMA VICTORY | 311000907 | 14.4 | 11.18 | One-way Transit | 10.5 | 0 | 105 | 738 | 105 | Panamax | 70 | 116 | 116 | Outbound | 230 | 13.42 | 41004 | Nearshore | 32.7086 | -79.782 | 2021-11-17 04:57:01
ALGOMA VICTORY | 311000907 | 14.4 | 11.18 | One-way Transit | 11.8 | 1 | 118 | 738 | 105 | Panamax | 70 | 116 | 115 | Outbound | 230 | 13.42 | 41004 | Nearshore | 32.7078 | -79.7798 | 2021-11-17 04:57:31
ALGOMA VICTORY | 311000907 | 14.4 | 11.18 | One-way Transit | 10.5 | 0 | 105 | 738 | 105 | Panamax | 70 | 116 | 116 | Outbound | 230 | 13.42 | 41004 | Nearshore | 32.7058 | -79.7752 | 2021-11-17 04:58:36
ALGOMA VICTORY | 311000907 | 14.4 | 11.18 | One-way Transit | 10.5 | 0 | 105 | 738 | 105 | Panamax | 70 | 119 | 119 | Outbound | 230 | 13.42 | 41004 | Nearshore | 32.7038 | -79.7706 | 2021-11-17 04:59:42
ALGOMA VICTORY | 311000907 | 14.5 | 11.18 | One-way Transit | 10.5 | 0 | 105 | 738 | 105 | Panamax | 70 | 120 | 120 | Outbound | 230 | 13.42 | 41004 | Nearshore | 32.7018 | -79.7664 | 2021-11-17 05:00:42
ALGOMA VICTORY | 311000907 | 14.5 | 11.18 | One-way Transit | 11.8 | 1 | 118 | 738 | 105 | Panamax | 70 | 121 | 120 | Outbound | 230 | 13.42 | 41004 | Nearshore | 32.6997 | -79.7623 | 2021-11-17 05:01:42
ALGOMA VICTORY | 311000907 | 14.6 | 11.18 | One-way Transit | 13.1 | 2 | 131 | 738 | 105 | Panamax | 70 | 121 | 119 | Outbound | 230 | 13.42 | 41004 | Nearshore | 32.6975 | -79.7578 | 2021-11-17 05:02:48
ALGOMA VICTORY | 311000907 | 14.4 | 11.18 | One-way Transit | 11.8 | 1 | 118 | 738 | 105 | Panamax | 70 | 120 | 119 | Outbound | 230 | 13.42 | 41004 | Nearshore | 32.6952 | -79.7532 | 2021-11-17 05:03:55
ALGOMA VICTORY | 311000907 | 14.4 | 11.18 | One-way Transit | 13.1 | 2 | 131 | 738 | 105 | Panamax | 70 | 121 | 119 | Outbound | 230 | 13.42 | 41004 | Nearshore | 32.6931 | -79.7491 | 2021-11-17 05:04:55
ALGOMA VICTORY | 311000907 | 14.3 | 11.18 | One-way Transit | 10.5 | 0 | 105 | 738 | 105 | Panamax | 70 | 118 | 118 | Outbound | 240 | 13.42 | 41004 | Nearshore | 32.6912 | -79.745 | 2021-11-17 05:05:55
ALGOMA VICTORY | 311000907 | 14.2 | 11.18 | One-way Transit | 10.5 | 0 | 105 | 738 | 105 | Panamax | 70 | 118 | 118 | Outbound | 240 | 13.42 | 41004 | Offshore | 32.6893 | -79.7408 | 2021-11-17 05:06:55
ALGOMA VICTORY | 311000907 | 14.1 | 11.18 | One-way Transit | 10.5 | 0 | 105 | 738 | 105 | Panamax | 70 | 118 | 118 | Outbound | 240 | 13.42 | 41004 | Offshore | 32.6874 | -79.7367 | 2021-11-17 05:07:55
ALGOMA VICTORY | 311000907 | 13.9 | 11.18 | One-way Transit | 10.5 | 0 | 105 | 738 | 105 | Panamax | 70 | 118 | 118 | Outbound | 240 | 13.42 | 41004 | Offshore | 32.6855 | -79.7326 | 2021-11-17 05:08:55
ALGOMA VICTORY | 311000907 | 13.9 | 11.18 | One-way Transit | 10.5 | 0 | 105 | 738 | 105 | Panamax | 70 | 119 | 119 | Outbound | 240 | 13.42 | 41004 | Offshore | 32.6837 | -79.7285 | 2021-11-17 05:09:55
ALGOMA VICTORY | 311000907 | 13.9 | 11.18 | One-way Transit | 11.8 | 1 | 118 | 738 | 105 | Panamax | 70 | 121 | 120 | Outbound | 240 | 13.42 | 41004 | Offshore | 32.6818 | -79.7245 | 2021-11-17 05:10:55
ALGOMA VICTORY | 311000907 | 13.9 | 11.18 | One-way Transit | 11.8 | 1 | 118 | 738 | 105 | Panamax | 70 | 121 | 120 | Outbound | 240 | 13.42 | 41004 | Offshore | 32.6798 | -79.7205 | 2021-11-17 05:11:55
ALGOMA VICTORY | 311000907 | 13.9 | 11.18 | One-way Transit | 10.5 | 0 | 105 | 738 | 105 | Panamax | 70 | 120 | 120 | Outbound | 240 | 13.42 | 41004 | Offshore | 32.6776 | -79.7162 | 2021-11-17 05:13:01
ALGOMA VICTORY | 311000907 | 13.5 | 11.18 | One-way Transit | 11.8 | 1 | 118 | 738 | 105 | Panamax | 70 | 121 | 120 | Outbound | 240 | 13.42 | 41004 | Offshore | 32.6765 | -79.7139 | 2021-11-17 05:13:36
ALGOMA VICTORY | 311000907 | 12.5 | 11.18 | One-way Transit | 10.5 | 0 | 105 | 738 | 105 | Panamax | 70 | 119 | 119 | Outbound | 240 | 13.42 | 41004 | Offshore | 32.6744 | -79.7097 | 2021-11-17 05:14:44
ALGOMA VICTORY | 311000907 | 11.6 | 8.95 | One-way Transit | 11.8 | 1 | 118 | 738 | 105 | Panamax | 70 | 119 | 118 | Outbound | 240 | 13.42 | 41004 | Offshore | 32.6726 | -79.7059 | 2021-11-17 05:15:49
ALGOMA VICTORY | 311000907 | 11 | 8.95 | One-way Transit | 11.8 | 1 | 118 | 738 | 105 | Panamax | 70 | 119 | 118 | Outbound | 240 | 13.42 | 41004 | Offshore | 32.6711 | -79.7026 | 2021-11-17 05:16:51
ALGOMA VICTORY | 311000907 | 10.6 | 8.95 | One-way Transit | 11.8 | 1 | 118 | 738 | 105 | Panamax | 70 | 120 | 119 | Outbound | 240 | 13.42 | 41004 | Offshore | 32.6698 | -79.7 | 2021-11-17 05:17:42
ALGOMA VICTORY | 311000907 | 10.3 | 8.95 | One-way Transit | 11.8 | 1 | 118 | 738 | 105 | Panamax | 70 | 119 | 118 | Outbound | 240 | 13.42 | 41004 | Offshore | 32.6689 | -79.698 | 2021-11-17 05:18:21
ALGOMA VICTORY | 311000907 | 10 | 8.95 | One-way Transit | 10.5 | 0 | 105 | 738 | 105 | Panamax | 70 | 119 | 119 | Outbound | 240 | 13.42 | 41004 | Offshore | 32.6678 | -79.6956 | 2021-11-17 05:19:10
CMA CGM T.JEFFERSON | 215126000 | 13.5 | 8.95 | One-way Transit | 19.62 | 0 | 157 | 1200 | 157 | Post-Panamax | 71 | 300 | 300 | Inbound | 250 | 11.18 | 41004 | Offshore | 32.6681 | -79.6965 | 2021-11-17 06:29:42
CMA CGM T.JEFFERSON | 215126000 | 13.4 | 8.95 | One-way Transit | 19.62 | 0 | 157 | 1200 | 157 | Post-Panamax | 71 | 300 | 300 | Inbound | 250 | 11.18 | 41004 | Offshore | 32.6706 | -79.7016 | 2021-11-17 06:30:58
CMA CGM T.JEFFERSON | 215126000 | 13.4 | 8.95 | One-way Transit | 19.62 | 0 | 157 | 1200 | 157 | Post-Panamax | 71 | 300 | 300 | Inbound | 250 | 11.18 | 41004 | Offshore | 32.6718 | -79.7042 | 2021-11-17 06:31:38
CMA CGM T.JEFFERSON | 215126000 | 13.5 | 8.95 | One-way Transit | 19.62 | 0 | 157 | 1200 | 157 | Post-Panamax | 71 | 300 | 300 | Inbound | 250 | 11.18 | 41004 | Offshore | 32.6737 | -79.708 | 2021-11-17 06:32:42
CMA CGM T.JEFFERSON | 215126000 | 13.5 | 8.95 | One-way Transit | 19.62 | 0 | 157 | 1200 | 157 | Post-Panamax | 71 | 300 | 300 | Inbound | 250 | 11.18 | 41004 | Offshore | 32.6759 | -79.7126 | 2021-11-17 06:33:48
CMA CGM T.JEFFERSON | 215126000 | 13.4 | 8.95 | One-way Transit | 22.25 | 1 | 178 | 1200 | 157 | Post-Panamax | 71 | 299 | 300 | Inbound | 250 | 11.18 | 41004 | Offshore | 32.6778 | -79.7164 | 2021-11-17 06:34:48
CMA CGM T.JEFFERSON | 215126000 | 13.4 | 8.95 | One-way Transit | 19.62 | 0 | 157 | 1200 | 157 | Post-Panamax | 71 | 299 | 299 | Inbound | 250 | 13.42 | 41004 | Offshore | 32.6787 | -79.7184 | 2021-11-17 06:35:22
CMA CGM T.JEFFERSON | 215126000 | 13.4 | 8.95 | One-way Transit | 19.62 | 0 | 157 | 1200 | 157 | Post-Panamax | 71 | 299 | 299 | Inbound | 250 | 13.42 | 41004 | Offshore | 32.6814 | -79.7242 | 2021-11-17 06:36:51
CMA CGM T.JEFFERSON | 215126000 | 13.4 | 8.95 | One-way Transit | 22.25 | 1 | 178 | 1200 | 157 | Post-Panamax | 71 | 300 | 299 | Inbound | 250 | 13.42 | 41004 | Offshore | 32.6827 | -79.7267 | 2021-11-17 06:37:30
CMA CGM T.JEFFERSON | 215126000 | 13.3 | 8.95 | One-way Transit | 19.62 | 0 | 157 | 1200 | 157 | Post-Panamax | 71 | 299 | 299 | Inbound | 250 | 13.42 | 41004 | Offshore | 32.6845 | -79.7306 | 2021-11-17 06:38:28
CMA CGM T.JEFFERSON | 215126000 | 13.1 | 8.95 | One-way Transit | 19.62 | 0 | 157 | 1200 | 157 | Post-Panamax | 71 | 299 | 299 | Inbound | 250 | 13.42 | 41004 | Offshore | 32.6863 | -79.7344 | 2021-11-17 06:39:28
CMA CGM T.JEFFERSON | 215126000 | 13.1 | 8.95 | One-way Transit | 19.62 | 0 | 157 | 1200 | 157 | Post-Panamax | 71 | 299 | 299 | Inbound | 250 | 13.42 | 41004 | Offshore | 32.6883 | -79.7387 | 2021-11-17 06:40:39
CMA CGM T.JEFFERSON | 215126000 | 13.2 | 8.95 | One-way Transit | 22.25 | 1 | 178 | 1200 | 157 | Post-Panamax | 71 | 298 | 299 | Inbound | 250 | 13.42 | 41004 | Nearshore | 32.6901 | -79.7425 | 2021-11-17 06:41:37
CMA CGM T.JEFFERSON | 215126000 | 13.4 | 8.95 | One-way Transit | 19.62 | 0 | 157 | 1200 | 157 | Post-Panamax | 71 | 299 | 299 | Inbound | 250 | 13.42 | 41004 | Nearshore | 32.6937 | -79.7502 | 2021-11-17 06:43:37
CMA CGM T.JEFFERSON | 215126000 | 13.4 | 8.95 | One-way Transit | 19.62 | 0 | 157 | 1200 | 157 | Post-Panamax | 71 | 297 | 297 | Inbound | 250 | 13.42 | 41004 | Nearshore | 32.6958 | -79.7549 | 2021-11-17 06:44:50
CMA CGM T.JEFFERSON | 215126000 | 13.5 | 8.95 | One-way Transit | 19.62 | 0 | 157 | 1200 | 157 | Post-Panamax | 71 | 297 | 297 | Inbound | 260 | 13.42 | 41004 | Nearshore | 32.6975 | -79.7589 | 2021-11-17 06:45:55
CMA CGM T.JEFFERSON | 215126000 | 13.5 | 8.95 | One-way Transit | 19.62 | 0 | 157 | 1200 | 157 | Post-Panamax | 71 | 297 | 297 | Inbound | 260 | 13.42 | 41004 | Nearshore | 32.6987 | -79.7615 | 2021-11-17 06:46:28
CMA CGM T.JEFFERSON | 215126000 | 13.4 | 8.95 | One-way Transit | 19.62 | 0 | 157 | 1200 | 157 | Post-Panamax | 71 | 299 | 299 | Inbound | 260 | 13.42 | 41004 | Nearshore | 32.7013 | -79.7674 | 2021-11-17 06:47:57
CMA CGM T.JEFFERSON | 215126000 | 13.4 | 8.95 | One-way Transit | 19.62 | 0 | 157 | 1200 | 157 | Post-Panamax | 71 | 299 | 299 | Inbound | 260 | 13.42 | 41004 | Nearshore | 32.7022 | -79.7693 | 2021-11-17 06:48:27
CMA CGM T.JEFFERSON | 215126000 | 13.4 | 8.95 | One-way Transit | 19.62 | 0 | 157 | 1200 | 157 | Post-Panamax | 71 | 300 | 300 | Inbound | 260 | 13.42 | 41004 | Nearshore | 32.705 | -79.7751 | 2021-11-17 06:49:58
CMA CGM T.JEFFERSON | 215126000 | 13.4 | 8.95 | One-way Transit | 19.62 | 0 | 157 | 1200 | 157 | Post-Panamax | 71 | 300 | 300 | Inbound | 260 | 13.42 | 41004 | Nearshore | 32.7062 | -79.7776 | 2021-11-17 06:50:38
CMA CGM T.JEFFERSON | 215126000 | 13.4 | 8.95 | One-way Transit | 22.25 | 1 | 178 | 1200 | 157 | Post-Panamax | 71 | 300 | 299 | Inbound | 260 | 13.42 | 41004 | Nearshore | 32.7081 | -79.7815 | 2021-11-17 06:51:38
CMA CGM T.JEFFERSON | 215126000 | 13.5 | 8.95 | One-way Transit | 19.62 | 0 | 157 | 1200 | 157 | Post-Panamax | 71 | 299 | 299 | Inbound | 260 | 13.42 | 41004 | Nearshore | 32.7099 | -79.7854 | 2021-11-17 06:52:40
CMA CGM T.JEFFERSON | 215126000 | 13.5 | 8.95 | One-way Transit | 19.62 | 0 | 157 | 1200 | 157 | Post-Panamax | 71 | 299 | 299 | Inbound | 260 | 13.42 | 41004 | Nearshore | 32.7121 | -79.79 | 2021-11-17 06:53:48
CMA CGM T.JEFFERSON | 215126000 | 13.6 | 8.95 | One-way Transit | 19.62 | 0 | 157 | 1200 | 157 | Post-Panamax | 71 | 299 | 299 | Inbound | 260 | 13.42 | 41004 | Nearshore | 32.714 | -79.7939 | 2021-11-17 06:54:54
CMA CGM T.JEFFERSON | 215126000 | 13.4 | 8.95 | One-way Transit | 22.25 | 1 | 178 | 1200 | 157 | Post-Panamax | 71 | 302 | 301 | Inbound | 260 | 11.18 | 41004 | Nearshore | 32.7159 | -79.7977 | 2021-11-17 06:55:48
CMA CGM T.JEFFERSON | 215126000 | 13.6 | 8.95 | One-way Transit | 22.25 | 1 | 178 | 1200 | 157 | Post-Panamax | 71 | 300 | 301 | Inbound | 260 | 11.18 | 41004 | Nearshore | 32.7178 | -79.8016 | 2021-11-17 06:56:50
CMA CGM T.JEFFERSON | 215126000 | 13.7 | 8.95 | One-way Transit | 19.62 | 0 | 157 | 1200 | 157 | Post-Panamax | 71 | 301 | 301 | Inbound | 260 | 11.18 | 41004 | Nearshore | 32.7191 | -79.8041 | 2021-11-17 06:57:28
CMA CGM T.JEFFERSON | 215126000 | 13.8 | 8.95 | One-way Transit | 19.62 | 0 | 157 | 1200 | 157 | Post-Panamax | 71 | 301 | 301 | Inbound | 260 | 11.18 | 41004 | Nearshore | 32.721 | -79.808 | 2021-11-17 06:58:31
MSC BOSPHORUS | 209470000 | 11.6 | 8.95 | One-way Transit | 22.75 | 3 | 182 | 984 | 131 | Post-Panamax | 71 | 121 | 118 | Outbound | 250 | 11.18 | 41004 | Nearshore | 32.7216 | -79.8098 | 2021-11-17 07:14:58
MSC BOSPHORUS | 209470000 | 11.8 | 6.71 | One-way Transit | 22.75 | 3 | 182 | 984 | 131 | Post-Panamax | 71 | 121 | 118 | Outbound | 260 | 11.18 | 41004 | Nearshore | 32.7197 | -79.8059 | 2021-11-17 07:16:06
MSC BOSPHORUS | 209470000 | 12.1 | 6.71 | One-way Transit | 20.62 | 2 | 165 | 984 | 131 | Post-Panamax | 71 | 120 | 118 | Outbound | 260 | 11.18 | 41004 | Nearshore | 32.7172 | -79.8008 | 2021-11-17 07:17:37
MSC BOSPHORUS | 209470000 | 12.6 | 6.71 | One-way Transit | 18.5 | 1 | 148 | 984 | 131 | Post-Panamax | 71 | 117 | 116 | Outbound | 260 | 11.18 | 41004 | Nearshore | 32.7094 | -79.7836 | 2021-11-17 07:22:27
MSC BOSPHORUS | 209470000 | 12.7 | 6.71 | One-way Transit | 18.5 | 1 | 148 | 984 | 131 | Post-Panamax | 71 | 117 | 116 | Outbound | 260 | 11.18 | 41004 | Nearshore | 32.7069 | -79.778 | 2021-11-17 07:23:57
MSC BOSPHORUS | 209470000 | 12.8 | 8.95 | One-way Transit | 18.5 | 1 | 148 | 984 | 131 | Post-Panamax | 71 | 119 | 118 | Outbound | 270 | 11.18 | 41004 | Nearshore | 32.7036 | -79.7706 | 2021-11-17 07:25:57
MSC BOSPHORUS | 209470000 | 12.9 | 8.95 | One-way Transit | 18.5 | 1 | 148 | 984 | 131 | Post-Panamax | 71 | 119 | 118 | Outbound | 270 | 11.18 | 41004 | Nearshore | 32.7028 | -79.7687 | 2021-11-17 07:26:27
MSC BOSPHORUS | 209470000 | 12.9 | 8.95 | One-way Transit | 20.62 | 2 | 165 | 984 | 131 | Post-Panamax | 71 | 120 | 118 | Outbound | 270 | 11.18 | 41004 | Nearshore | 32.7016 | -79.7663 | 2021-11-17 07:27:09
MSC BOSPHORUS | 209470000 | 13 | 8.95 | One-way Transit | 18.5 | 1 | 148 | 984 | 131 | Post-Panamax | 71 | 119 | 118 | Outbound | 270 | 11.18 | 41004 | Nearshore | 32.6989 | -79.7607 | 2021-11-17 07:28:37
MSC BOSPHORUS | 209470000 | 13 | 8.95 | One-way Transit | 18.5 | 1 | 148 | 984 | 131 | Post-Panamax | 71 | 119 | 118 | Outbound | 270 | 11.18 | 41004 | Nearshore | 32.6969 | -79.7565 | 2021-11-17 07:29:45
MSC BOSPHORUS | 209470000 | 13 | 8.95 | One-way Transit | 20.62 | 2 | 165 | 984 | 131 | Post-Panamax | 71 | 120 | 118 | Outbound | 270 | 11.18 | 41004 | Nearshore | 32.6951 | -79.7528 | 2021-11-17 07:30:49
MSC BOSPHORUS | 209470000 | 12.9 | 8.95 | One-way Transit | 18.5 | 1 | 148 | 984 | 131 | Post-Panamax | 71 | 119 | 118 | Outbound | 260 | 11.18 | 41004 | Offshore | 32.6792 | -79.7194 | 2021-11-17 07:39:49
MSC BOSPHORUS | 209470000 | 13 | 8.95 | One-way Transit | 18.5 | 1 | 148 | 984 | 131 | Post-Panamax | 71 | 119 | 118 | Outbound | 260 | 11.18 | 41004 | Offshore | 32.6775 | -79.7156 | 2021-11-17 07:40:50
MSC BOSPHORUS | 209470000 | 13 | 8.95 | One-way Transit | 18.5 | 1 | 148 | 984 | 131 | Post-Panamax | 71 | 119 | 118 | Outbound | 260 | 11.18 | 41004 | Offshore | 32.6758 | -79.712 | 2021-11-17 07:41:46
MSC BOSPHORUS | 209470000 | 13 | 8.95 | One-way Transit | 18.5 | 1 | 148 | 984 | 131 | Post-Panamax | 71 | 119 | 118 | Outbound | 260 | 11.18 | 41004 | Offshore | 32.6736 | -79.7075 | 2021-11-17 07:42:57
MSC BOSPHORUS | 209470000 | 12.9 | 8.95 | One-way Transit | 18.5 | 1 | 148 | 984 | 131 | Post-Panamax | 71 | 119 | 118 | Outbound | 260 | 11.18 | 41004 | Offshore | 32.6722 | -79.7045 | 2021-11-17 07:43:46
SAFMARINE BAYETE | 477211100 | 14.2 | 6.71 | One-way Transit | 10.5 | 0 | 105 | 731 | 105 | Panamax | 71 | 298 | 298 | Inbound | 360 | 8.95 | 41004 | Offshore | 32.6729 | -79.7065 | 2021-11-17 14:35:57
SAFMARINE BAYETE | 477211100 | 14.3 | 6.71 | One-way Transit | 10.5 | 0 | 105 | 731 | 105 | Panamax | 71 | 298 | 298 | Inbound | 360 | 8.95 | 41004 | Offshore | 32.6739 | -79.7086 | 2021-11-17 14:36:29
SAFMARINE BAYETE | 477211100 | 14.5 | 6.71 | One-way Transit | 10.5 | 0 | 105 | 731 | 105 | Panamax | 71 | 298 | 298 | Inbound | 360 | 8.95 | 41004 | Offshore | 32.678 | -79.7177 | 2021-11-17 14:38:41
SAFMARINE BAYETE | 477211100 | 14.5 | 6.71 | One-way Transit | 10.5 | 0 | 105 | 731 | 105 | Panamax | 71 | 298 | 298 | Inbound | 360 | 8.95 | 41004 | Offshore | 32.6792 | -79.7202 | 2021-11-17 14:39:14
SAFMARINE BAYETE | 477211100 | 14.6 | 6.71 | One-way Transit | 10.5 | 0 | 105 | 731 | 105 | Panamax | 71 | 299 | 299 | Inbound | 360 | 8.95 | 41004 | Offshore | 32.6878 | -79.7393 | 2021-11-17 14:43:43
SAFMARINE BAYETE | 477211100 | 14.5 | 6.71 | One-way Transit | 13 | 2 | 130 | 731 | 105 | Panamax | 71 | 301 | 299 | Inbound | 360 | 8.95 | 41004 | Nearshore | 32.6922 | -79.748 | 2021-11-17 14:45:49
SAFMARINE BAYETE | 477211100 | 14.5 | 6.71 | One-way Transit | 11.8 | 1 | 118 | 731 | 105 | Panamax | 71 | 300 | 299 | Inbound | 360 | 8.95 | 41004 | Nearshore | 32.6942 | -79.7522 | 2021-11-17 14:46:51
SAFMARINE BAYETE | 477211100 | 14.5 | 6.71 | One-way Transit | 10.5 | 0 | 105 | 731 | 105 | Panamax | 71 | 299 | 299 | Inbound | 360 | 8.95 | 41004 | Nearshore | 32.6962 | -79.7563 | 2021-11-17 14:47:52
SAFMARINE BAYETE | 477211100 | 14.5 | 6.71 | One-way Transit | 10.5 | 0 | 105 | 731 | 105 | Panamax | 71 | 299 | 299 | Inbound | 360 | 8.95 | 41004 | Nearshore | 32.6974 | -79.7589 | 2021-11-17 14:48:37
SAFMARINE BAYETE | 477211100 | 14.5 | 6.71 | One-way Transit | 11.8 | 1 | 118 | 731 | 105 | Panamax | 71 | 300 | 299 | Inbound | 360 | 8.95 | 41004 | Nearshore | 32.7 | -79.7643 | 2021-11-17 14:49:43
SAFMARINE BAYETE | 477211100 | 14.5 | 6.71 | One-way Transit | 11.8 | 1 | 118 | 731 | 105 | Panamax | 71 | 300 | 299 | Inbound | 360 | 8.95 | 41004 | Nearshore | 32.702 | -79.7684 | 2021-11-17 14:50:43
SAFMARINE BAYETE | 477211100 | 14.5 | 6.71 | One-way Transit | 10.5 | 0 | 105 | 731 | 105 | Panamax | 71 | 299 | 299 | Inbound | 360 | 8.95 | 41004 | Nearshore | 32.703 | -79.7705 | 2021-11-17 14:51:18
SAFMARINE BAYETE | 477211100 | 14.5 | 6.71 | One-way Transit | 11.8 | 1 | 118 | 731 | 105 | Panamax | 71 | 300 | 299 | Inbound | 360 | 8.95 | 41004 | Nearshore | 32.706 | -79.7768 | 2021-11-17 14:52:43
SAFMARINE BAYETE | 477211100 | 14.4 | 6.71 | One-way Transit | 11.8 | 1 | 118 | 731 | 105 | Panamax | 71 | 297 | 298 | Inbound | 360 | 8.95 | 41004 | Nearshore | 32.7079 | -79.781 | 2021-11-17 14:53:46
SAFMARINE BAYETE | 477211100 | 14.2 | 6.71 | One-way Transit | 11.8 | 1 | 118 | 731 | 105 | Panamax | 71 | 298 | 297 | Inbound | 360 | 8.95 | 41004 | Nearshore | 32.709 | -79.7835 | 2021-11-17 14:54:20
SAFMARINE BAYETE | 477211100 | 14.2 | 6.71 | One-way Transit | 10.5 | 0 | 105 | 731 | 105 | Panamax | 71 | 297 | 297 | Inbound | 360 | 8.95 | 41004 | Nearshore | 32.7112 | -79.7885 | 2021-11-17 14:55:33
SAFMARINE BAYETE | 477211100 | 12.6 | 6.71 | One-way Transit | 13 | 2 | 130 | 731 | 105 | Panamax | 71 | 296 | 298 | Inbound | 360 | 8.95 | 41004 | Nearshore | 32.7131 | -79.7928 | 2021-11-17 14:56:38
SAFMARINE BAYETE | 477211100 | 12.2 | 6.71 | One-way Transit | 10.5 | 0 | 105 | 731 | 105 | Panamax | 71 | 301 | 301 | Inbound | 360 | 8.95 | 41004 | Nearshore | 32.715 | -79.797 | 2021-11-17 14:57:50
SAFMARINE BAYETE | 477211100 | 12.7 | 6.71 | One-way Transit | 11.8 | 1 | 118 | 731 | 105 | Panamax | 71 | 302 | 303 | Inbound | 360 | 8.95 | 41004 | Nearshore | 32.7171 | -79.8012 | 2021-11-17 14:59:00
SAFMARINE BAYETE | 477211100 | 12.8 | 6.71 | One-way Transit | 10.5 | 0 | 105 | 731 | 105 | Panamax | 71 | 303 | 303 | Inbound | 360 | 8.95 | 41004 | Nearshore | 32.7181 | -79.8029 | 2021-11-17 14:59:30
SAFMARINE BAYETE | 477211100 | 12.8 | 6.71 | One-way Transit | 10.5 | 0 | 105 | 731 | 105 | Panamax | 71 | 303 | 303 | Inbound | 360 | 8.95 | 41004 | Nearshore | 32.7204 | -79.8071 | 2021-11-17 15:00:40
SAFMARINE BAYETE | 477211100 | 12.4 | 6.71 | One-way Transit | 10.5 | 0 | 105 | 731 | 105 | Panamax | 71 | 304 | 304 | Inbound | 360 | 8.95 | 41004 | Nearshore | 32.7224 | -79.8105 | 2021-11-17 15:01:40
ULSAN EXPRESS | 211578000 | 13.5 | 6.71 | One-way Transit | 19.62 | 0 | 157 | 1200 | 157 | Post-Panamax | 70 | 120 | 120 | Outbound | 360 | 8.95 | 41004 | Nearshore | 32.7217 | -79.8096 | 2021-11-17 15:13:30
ULSAN EXPRESS | 211578000 | 13.4 | 6.71 | One-way Transit | 19.62 | 0 | 157 | 1200 | 157 | Post-Panamax | 70 | 120 | 120 | Outbound | 360 | 8.95 | 41004 | Nearshore | 32.7198 | -79.8057 | 2021-11-17 15:14:33
ULSAN EXPRESS | 211578000 | 12.9 | 6.71 | One-way Transit | 22.25 | 1 | 178 | 1200 | 157 | Post-Panamax | 70 | 121 | 120 | Outbound | 360 | 8.95 | 41004 | Nearshore | 32.7176 | -79.8014 | 2021-11-17 15:15:40
ULSAN EXPRESS | 211578000 | 12.4 | 6.71 | One-way Transit | 22.25 | 1 | 178 | 1200 | 157 | Post-Panamax | 70 | 121 | 120 | Outbound | 360 | 8.95 | 41004 | Nearshore | 32.7158 | -79.7978 | 2021-11-17 15:16:41
ULSAN EXPRESS | 211578000 | 12.3 | 6.71 | One-way Transit | 22.25 | 1 | 178 | 1200 | 157 | Post-Panamax | 70 | 121 | 120 | Outbound | 360 | 8.95 | 41004 | Nearshore | 32.714 | -79.7943 | 2021-11-17 15:17:40
ULSAN EXPRESS | 211578000 | 12.5 | 6.71 | One-way Transit | 22.25 | 1 | 178 | 1200 | 157 | Post-Panamax | 70 | 120 | 119 | Outbound | 360 | 8.95 | 41004 | Nearshore | 32.7122 | -79.7908 | 2021-11-17 15:18:43
ULSAN EXPRESS | 211578000 | 12.7 | 6.71 | One-way Transit | 22.25 | 1 | 178 | 1200 | 157 | Post-Panamax | 70 | 119 | 118 | Outbound | 360 | 8.95 | 41004 | Nearshore | 32.7101 | -79.7865 | 2021-11-17 15:19:51
ULSAN EXPRESS | 211578000 | 12.8 | 6.71 | One-way Transit | 22.25 | 1 | 178 | 1200 | 157 | Post-Panamax | 70 | 120 | 119 | Outbound | 360 | 8.95 | 41004 | Nearshore | 32.7093 | -79.7846 | 2021-11-17 15:20:22
ULSAN EXPRESS | 211578000 | 12.9 | 6.71 | One-way Transit | 19.62 | 0 | 157 | 1200 | 157 | Post-Panamax | 70 | 118 | 118 | Outbound | 360 | 8.95 | 41004 | Nearshore | 32.7064 | -79.7786 | 2021-11-17 15:22:00
ULSAN EXPRESS | 211578000 | 12.9 | 6.71 | One-way Transit | 22.25 | 1 | 178 | 1200 | 157 | Post-Panamax | 70 | 118 | 117 | Outbound | 360 | 8.95 | 41004 | Nearshore | 32.7055 | -79.7766 | 2021-11-17 15:22:31
ULSAN EXPRESS | 211578000 | 13 | 6.71 | One-way Transit | 19.62 | 0 | 157 | 1200 | 157 | Post-Panamax | 70 | 117 | 117 | Outbound | 360 | 8.95 | 41004 | Nearshore | 32.7031 | -79.771 | 2021-11-17 15:24:00
ULSAN EXPRESS | 211578000 | 13.1 | 6.71 | One-way Transit | 22.25 | 1 | 178 | 1200 | 157 | Post-Panamax | 70 | 117 | 116 | Outbound | 360 | 8.95 | 41004 | Nearshore | 32.7022 | -79.7689 | 2021-11-17 15:24:32
ULSAN EXPRESS | 211578000 | 13.1 | 6.71 | One-way Transit | 19.62 | 0 | 157 | 1200 | 157 | Post-Panamax | 70 | 117 | 117 | Outbound | 360 | 8.95 | 41004 | Nearshore | 32.7003 | -79.7645 | 2021-11-17 15:25:41
ULSAN EXPRESS | 211578000 | 13.1 | 6.71 | One-way Transit | 19.62 | 0 | 157 | 1200 | 157 | Post-Panamax | 70 | 117 | 117 | Outbound | 360 | 8.95 | 41004 | Nearshore | 32.6989 | -79.7612 | 2021-11-17 15:26:34
ULSAN EXPRESS | 211578000 | 13.1 | 6.71 | One-way Transit | 19.62 | 0 | 157 | 1200 | 157 | Post-Panamax | 70 | 118 | 118 | Outbound | 360 | 8.95 | 41004 | Nearshore | 32.697 | -79.7567 | 2021-11-17 15:27:41
ULSAN EXPRESS | 211578000 | 13.1 | 6.71 | One-way Transit | 19.62 | 0 | 157 | 1200 | 157 | Post-Panamax | 70 | 119 | 119 | Outbound | 360 | 8.95 | 41004 | Nearshore | 32.6949 | -79.7522 | 2021-11-17 15:28:51
ULSAN EXPRESS | 211578000 | 13.1 | 6.71 | One-way Transit | 19.62 | 0 | 157 | 1200 | 157 | Post-Panamax | 70 | 119 | 119 | Outbound | 360 | 8.95 | 41004 | Nearshore | 32.6934 | -79.7491 | 2021-11-17 15:29:40
ULSAN EXPRESS | 211578000 | 13.1 | 6.71 | One-way Transit | 19.62 | 0 | 157 | 1200 | 157 | Post-Panamax | 70 | 119 | 119 | Outbound | 360 | 8.95 | 41004 | Nearshore | 32.6923 | -79.7467 | 2021-11-17 15:30:20
ULSAN EXPRESS | 211578000 | 13.1 | 6.71 | One-way Transit | 19.62 | 0 | 157 | 1200 | 157 | Post-Panamax | 70 | 119 | 119 | Outbound | 360 | 8.95 | 41004 | Offshore | 32.6896 | -79.7409 | 2021-11-17 15:31:51
ULSAN EXPRESS | 211578000 | 13.1 | 6.71 | One-way Transit | 22.25 | 1 | 178 | 1200 | 157 | Post-Panamax | 70 | 119 | 118 | Outbound | 360 | 8.95 | 41004 | Offshore | 32.6884 | -79.7383 | 2021-11-17 15:32:31
ULSAN EXPRESS | 211578000 | 13 | 6.71 | One-way Transit | 19.62 | 0 | 157 | 1200 | 157 | Post-Panamax | 70 | 119 | 119 | Outbound | 360 | 8.95 | 41004 | Offshore | 32.6875 | -79.7365 | 2021-11-17 15:33:01
ULSAN EXPRESS | 211578000 | 12.9 | 6.71 | One-way Transit | 22.25 | 1 | 178 | 1200 | 157 | Post-Panamax | 70 | 121 | 120 | Outbound | 360 | 8.95 | 41004 | Offshore | 32.6808 | -79.7228 | 2021-11-17 15:36:41
ULSAN EXPRESS | 211578000 | 12.9 | 6.71 | One-way Transit | 19.62 | 0 | 157 | 1200 | 157 | Post-Panamax | 70 | 121 | 121 | Outbound | 360 | 8.95 | 41004 | Offshore | 32.679 | -79.7192 | 2021-11-17 15:37:41
ULSAN EXPRESS | 211578000 | 12.9 | 6.71 | One-way Transit | 19.62 | 0 | 157 | 1200 | 157 | Post-Panamax | 70 | 121 | 121 | Outbound | 360 | 8.95 | 41004 | Offshore | 32.6768 | -79.7149 | 2021-11-17 15:38:51
ULSAN EXPRESS | 211578000 | 12.9 | 6.71 | One-way Transit | 22.25 | 1 | 178 | 1200 | 157 | Post-Panamax | 70 | 121 | 120 | Outbound | 360 | 8.95 | 41004 | Offshore | 32.6749 | -79.7112 | 2021-11-17 15:39:51
ULSAN EXPRESS | 211578000 | 12.9 | 6.71 | One-way Transit | 19.62 | 0 | 157 | 1200 | 157 | Post-Panamax | 70 | 121 | 121 | Outbound | 360 | 8.95 | 41004 | Offshore | 32.674 | -79.7094 | 2021-11-17 15:40:23
ULSAN EXPRESS | 211578000 | 12.9 | 6.71 | One-way Transit | 22.25 | 1 | 178 | 1200 | 157 | Post-Panamax | 70 | 121 | 120 | Outbound | 360 | 8.95 | 41004 | Offshore | 32.6721 | -79.7057 | 2021-11-17 15:41:21
ULSAN EXPRESS | 211578000 | 12.7 | 6.71 | One-way Transit | 22.25 | 1 | 178 | 1200 | 157 | Post-Panamax | 70 | 119 | 118 | Outbound | 360 | 8.95 | 41004 | Offshore | 32.6703 | -79.7022 | 2021-11-17 15:42:20
ULSAN EXPRESS | 211578000 | 12.7 | 6.71 | One-way Transit | 22.25 | 1 | 178 | 1200 | 157 | Post-Panamax | 70 | 119 | 118 | Outbound | 360 | 8.95 | 41004 | Offshore | 32.6686 | -79.6985 | 2021-11-17 15:43:21
MSC BOSPHORUS | 209470000 | 12.1 | 11.18 | One-way Transit | 16.38 | 0 | 131 | 984 | 131 | Post-Panamax | 71 | 299 | 299 | Inbound | 290 | 15.66 | 41004 | Offshore | 32.6729 | -79.707 | 2021-11-16 00:41:00
MSC BOSPHORUS | 209470000 | 12.2 | 11.18 | One-way Transit | 16.38 | 0 | 131 | 984 | 131 | Post-Panamax | 71 | 299 | 299 | Inbound | 290 | 15.66 | 41004 | Offshore | 32.6746 | -79.7105 | 2021-11-16 00:41:57
MSC BOSPHORUS | 209470000 | 12.3 | 11.18 | One-way Transit | 16.38 | 0 | 131 | 984 | 131 | Post-Panamax | 71 | 299 | 299 | Inbound | 290 | 15.66 | 41004 | Offshore | 32.6775 | -79.7165 | 2021-11-16 00:43:39
MSC BOSPHORUS | 209470000 | 12.4 | 11.18 | One-way Transit | 16.38 | 0 | 131 | 984 | 131 | Post-Panamax | 71 | 299 | 299 | Inbound | 290 | 15.66 | 41004 | Offshore | 32.6783 | -79.7182 | 2021-11-16 00:44:10
MSC BOSPHORUS | 209470000 | 12.4 | 11.18 | One-way Transit | 16.38 | 0 | 131 | 984 | 131 | Post-Panamax | 71 | 299 | 299 | Inbound | 300 | 15.66 | 41004 | Offshore | 32.68 | -79.7218 | 2021-11-16 00:45:08
MSC BOSPHORUS | 209470000 | 12.5 | 11.18 | One-way Transit | 16.38 | 0 | 131 | 984 | 131 | Post-Panamax | 71 | 299 | 299 | Inbound | 300 | 15.66 | 41004 | Offshore | 32.682 | -79.726 | 2021-11-16 00:46:19
MSC BOSPHORUS | 209470000 | 12.5 | 11.18 | One-way Transit | 16.38 | 0 | 131 | 984 | 131 | Post-Panamax | 71 | 301 | 301 | Inbound | 300 | 15.66 | 41004 | Offshore | 32.6882 | -79.7391 | 2021-11-16 00:49:58
MSC BOSPHORUS | 209470000 | 12.5 | 11.18 | One-way Transit | 18.5 | 1 | 148 | 984 | 131 | Post-Panamax | 71 | 302 | 301 | Inbound | 300 | 15.66 | 41004 | Offshore | 32.6892 | -79.7409 | 2021-11-16 00:50:28
MSC BOSPHORUS | 209470000 | 12.5 | 11.18 | One-way Transit | 18.5 | 1 | 148 | 984 | 131 | Post-Panamax | 71 | 302 | 301 | Inbound | 300 | 15.66 | 41004 | Nearshore | 32.6919 | -79.7462 | 2021-11-16 00:51:58
MSC BOSPHORUS | 209470000 | 12.5 | 11.18 | One-way Transit | 20.62 | 2 | 165 | 984 | 131 | Post-Panamax | 71 | 302 | 300 | Inbound | 300 | 15.66 | 41004 | Nearshore | 32.6938 | -79.7498 | 2021-11-16 00:52:59
MSC BOSPHORUS | 209470000 | 12.5 | 11.18 | One-way Transit | 18.5 | 1 | 148 | 984 | 131 | Post-Panamax | 71 | 300 | 299 | Inbound | 300 | 15.66 | 41004 | Nearshore | 32.6955 | -79.7533 | 2021-11-16 00:53:59
MSC BOSPHORUS | 209470000 | 12.4 | 11.18 | One-way Transit | 20.62 | 2 | 165 | 984 | 131 | Post-Panamax | 71 | 300 | 298 | Inbound | 300 | 15.66 | 41004 | Nearshore | 32.6964 | -79.7551 | 2021-11-16 00:54:29
MSC BOSPHORUS | 209470000 | 12.4 | 11.18 | One-way Transit | 18.5 | 1 | 148 | 984 | 131 | Post-Panamax | 71 | 298 | 297 | Inbound | 300 | 13.42 | 41004 | Nearshore | 32.6983 | -79.7593 | 2021-11-16 00:55:41
MSC BOSPHORUS | 209470000 | 12.4 | 11.18 | One-way Transit | 18.5 | 1 | 148 | 984 | 131 | Post-Panamax | 71 | 298 | 297 | Inbound | 300 | 13.42 | 41004 | Nearshore | 32.6999 | -79.7628 | 2021-11-16 00:56:38
MSC BOSPHORUS | 209470000 | 12.4 | 11.18 | One-way Transit | 18.5 | 1 | 148 | 984 | 131 | Post-Panamax | 71 | 298 | 297 | Inbound | 300 | 13.42 | 41004 | Nearshore | 32.7018 | -79.767 | 2021-11-16 00:57:48
MSC BOSPHORUS | 209470000 | 12.5 | 11.18 | One-way Transit | 18.5 | 1 | 148 | 984 | 131 | Post-Panamax | 71 | 298 | 297 | Inbound | 300 | 13.42 | 41004 | Nearshore | 32.7034 | -79.7707 | 2021-11-16 00:58:50
MSC BOSPHORUS | 209470000 | 12.5 | 11.18 | One-way Transit | 18.5 | 1 | 148 | 984 | 131 | Post-Panamax | 71 | 298 | 297 | Inbound | 300 | 13.42 | 41004 | Nearshore | 32.7067 | -79.778 | 2021-11-16 01:00:48
MSC BOSPHORUS | 209470000 | 12.5 | 11.18 | One-way Transit | 16.38 | 0 | 131 | 984 | 131 | Post-Panamax | 71 | 297 | 297 | Inbound | 300 | 13.42 | 41004 | Nearshore | 32.7085 | -79.7821 | 2021-11-16 01:01:58
MSC BOSPHORUS | 209470000 | 12.5 | 11.18 | One-way Transit | 18.5 | 1 | 148 | 984 | 131 | Post-Panamax | 71 | 298 | 299 | Inbound | 300 | 13.42 | 41004 | Nearshore | 32.7093 | -79.784 | 2021-11-16 01:02:28
MSC BOSPHORUS | 209470000 | 12.4 | 11.18 | One-way Transit | 18.5 | 1 | 148 | 984 | 131 | Post-Panamax | 71 | 300 | 299 | Inbound | 300 | 13.42 | 41004 | Nearshore | 32.7119 | -79.7892 | 2021-11-16 01:04:00
MSC BOSPHORUS | 209470000 | 12.4 | 11.18 | One-way Transit | 18.5 | 1 | 148 | 984 | 131 | Post-Panamax | 71 | 300 | 299 | Inbound | 300 | 13.42 | 41004 | Nearshore | 32.7131 | -79.7917 | 2021-11-16 01:04:39
MSC BOSPHORUS | 209470000 | 12.2 | 11.18 | One-way Transit | 18.5 | 1 | 148 | 984 | 131 | Post-Panamax | 71 | 300 | 299 | Inbound | 290 | 13.42 | 41004 | Nearshore | 32.7148 | -79.7953 | 2021-11-16 01:05:39
MSC BOSPHORUS | 209470000 | 12.3 | 11.18 | One-way Transit | 16.38 | 0 | 131 | 984 | 131 | Post-Panamax | 71 | 299 | 299 | Inbound | 290 | 13.42 | 41004 | Nearshore | 32.7165 | -79.7989 | 2021-11-16 01:06:39
MSC BOSPHORUS | 209470000 | 12.3 | 11.18 | One-way Transit | 16.38 | 0 | 131 | 984 | 131 | Post-Panamax | 71 | 303 | 303 | Inbound | 290 | 13.42 | 41004 | Nearshore | 32.7182 | -79.8023 | 2021-11-16 01:07:39
MSC BOSPHORUS | 209470000 | 12.3 | 11.18 | One-way Transit | 16.38 | 0 | 131 | 984 | 131 | Post-Panamax | 71 | 303 | 303 | Inbound | 290 | 13.42 | 41004 | Nearshore | 32.7192 | -79.804 | 2021-11-16 01:08:09
MSC BOSPHORUS | 209470000 | 12 | 11.18 | One-way Transit | 20.62 | 2 | 165 | 984 | 131 | Post-Panamax | 71 | 307 | 305 | Inbound | 290 | 13.42 | 41004 | Nearshore | 32.7224 | -79.8093 | 2021-11-16 01:09:50
YM WELLHEAD | 477454100 | 14.1 | 11.18 | One-way Transit | 20.88 | 0 | 167 | 1207 | 167 | Post-Panamax | 74 | 119 | 119 | Outbound | 300 | 15.66 | 41004 | Nearshore | 32.7205 | -79.8079 | 2021-11-16 01:16:41
YM WELLHEAD | 477454100 | 13.7 | 11.18 | One-way Transit | 23.5 | 1 | 188 | 1207 | 167 | Post-Panamax | 74 | 120 | 119 | Outbound | 300 | 15.66 | 41004 | Nearshore | 32.7184 | -79.8035 | 2021-11-16 01:17:50
YM WELLHEAD | 477454100 | 13.4 | 11.18 | One-way Transit | 20.88 | 0 | 167 | 1207 | 167 | Post-Panamax | 74 | 119 | 119 | Outbound | 300 | 15.66 | 41004 | Nearshore | 32.7171 | -79.8008 | 2021-11-16 01:18:31
YM WELLHEAD | 477454100 | 13.1 | 11.18 | One-way Transit | 20.88 | 0 | 167 | 1207 | 167 | Post-Panamax | 74 | 119 | 119 | Outbound | 300 | 15.66 | 41004 | Nearshore | 32.7151 | -79.7966 | 2021-11-16 01:19:34
YM WELLHEAD | 477454100 | 13.3 | 11.18 | One-way Transit | 20.88 | 0 | 167 | 1207 | 167 | Post-Panamax | 74 | 117 | 117 | Outbound | 300 | 15.66 | 41004 | Nearshore | 32.7073 | -79.7792 | 2021-11-16 01:24:07
YM WELLHEAD | 477454100 | 13.6 | 11.18 | One-way Transit | 20.88 | 0 | 167 | 1207 | 167 | Post-Panamax | 74 | 119 | 119 | Outbound | 290 | 15.66 | 41004 | Nearshore | 32.7031 | -79.7694 | 2021-11-16 01:26:36
YM WELLHEAD | 477454100 | 13.7 | 11.18 | One-way Transit | 23.5 | 1 | 188 | 1207 | 167 | Post-Panamax | 74 | 119 | 120 | Outbound | 290 | 15.66 | 41004 | Nearshore | 32.7019 | -79.7668 | 2021-11-16 01:27:18
YM WELLHEAD | 477454100 | 14 | 11.18 | One-way Transit | 20.88 | 0 | 167 | 1207 | 167 | Post-Panamax | 74 | 120 | 120 | Outbound | 290 | 15.66 | 41004 | Nearshore | 32.6971 | -79.7568 | 2021-11-16 01:29:47
YM WELLHEAD | 477454100 | 14 | 11.18 | One-way Transit | 23.5 | 1 | 188 | 1207 | 167 | Post-Panamax | 74 | 119 | 120 | Outbound | 290 | 15.66 | 41004 | Nearshore | 32.6951 | -79.7527 | 2021-11-16 01:30:50
YM WELLHEAD | 477454100 | 14 | 11.18 | One-way Transit | 23.5 | 1 | 188 | 1207 | 167 | Post-Panamax | 74 | 119 | 120 | Outbound | 290 | 15.66 | 41004 | Nearshore | 32.6941 | -79.7506 | 2021-11-16 01:31:21
YM WELLHEAD | 477454100 | 14.1 | 11.18 | One-way Transit | 23.5 | 1 | 188 | 1207 | 167 | Post-Panamax | 74 | 119 | 120 | Outbound | 290 | 15.66 | 41004 | Nearshore | 32.6901 | -79.7421 | 2021-11-16 01:33:27
ALGOMA VICTORY | 311000907 | 12.4 | 8.95 | One-way Transit | 11.8 | 1 | 118 | 738 | 105 | Panamax | 70 | 299 | 300 | Inbound | 300 | 13.42 | 41004 | Offshore | 32.6686 | -79.6978 | 2021-11-16 03:32:41
ALGOMA VICTORY | 311000907 | 12.4 | 8.95 | One-way Transit | 10.5 | 0 | 105 | 738 | 105 | Panamax | 70 | 300 | 300 | Inbound | 300 | 13.42 | 41004 | Offshore | 32.672 | -79.7049 | 2021-11-16 03:34:45
ALGOMA VICTORY | 311000907 | 12.5 | 8.95 | One-way Transit | 11.8 | 1 | 118 | 738 | 105 | Panamax | 70 | 299 | 300 | Inbound | 310 | 13.42 | 41004 | Offshore | 32.6732 | -79.7074 | 2021-11-16 03:35:21
ALGOMA VICTORY | 311000907 | 12.7 | 8.95 | One-way Transit | 10.5 | 0 | 105 | 738 | 105 | Panamax | 70 | 300 | 300 | Inbound | 310 | 13.42 | 41004 | Offshore | 32.6879 | -79.7379 | 2021-11-16 03:43:50
ALGOMA VICTORY | 311000907 | 12.6 | 8.95 | One-way Transit | 11.8 | 1 | 118 | 738 | 105 | Panamax | 70 | 299 | 300 | Inbound | 310 | 13.42 | 41004 | Offshore | 32.6893 | -79.7409 | 2021-11-16 03:44:40
ALGOMA VICTORY | 311000907 | 12.6 | 8.95 | One-way Transit | 11.8 | 1 | 118 | 738 | 105 | Panamax | 70 | 300 | 299 | Inbound | 300 | 13.42 | 41004 | Nearshore | 32.6932 | -79.7488 | 2021-11-16 03:46:50
ALGOMA VICTORY | 311000907 | 12.7 | 8.95 | One-way Transit | 10.5 | 0 | 105 | 738 | 105 | Panamax | 70 | 300 | 300 | Inbound | 300 | 13.42 | 41004 | Nearshore | 32.6951 | -79.753 | 2021-11-16 03:47:59
ALGOMA VICTORY | 311000907 | 12.7 | 8.95 | One-way Transit | 10.5 | 0 | 105 | 738 | 105 | Panamax | 70 | 300 | 300 | Inbound | 300 | 13.42 | 41004 | Nearshore | 32.696 | -79.7548 | 2021-11-16 03:48:29
ALGOMA VICTORY | 311000907 | 12.6 | 8.95 | One-way Transit | 10.5 | 0 | 105 | 738 | 105 | Panamax | 70 | 299 | 299 | Inbound | 300 | 13.42 | 41004 | Nearshore | 32.6969 | -79.7566 | 2021-11-16 03:49:02
ALGOMA VICTORY | 311000907 | 12.6 | 8.95 | One-way Transit | 10.5 | 0 | 105 | 738 | 105 | Panamax | 70 | 298 | 298 | Inbound | 300 | 13.42 | 41004 | Nearshore | 32.6997 | -79.7628 | 2021-11-16 03:50:40
ALGOMA VICTORY | 311000907 | 12.5 | 8.95 | One-way Transit | 11.8 | 1 | 118 | 738 | 105 | Panamax | 70 | 298 | 299 | Inbound | 300 | 13.42 | 41004 | Nearshore | 32.7011 | -79.7658 | 2021-11-16 03:51:32
ALGOMA VICTORY | 311000907 | 12.3 | 8.95 | One-way Transit | 13.1 | 2 | 131 | 738 | 105 | Panamax | 70 | 298 | 300 | Inbound | 300 | 13.42 | 41004 | Nearshore | 32.703 | -79.7701 | 2021-11-16 03:52:40
ALGOMA VICTORY | 311000907 | 12.2 | 8.95 | One-way Transit | 10.5 | 0 | 105 | 738 | 105 | Panamax | 70 | 299 | 299 | Inbound | 300 | 13.42 | 41004 | Nearshore | 32.7066 | -79.7778 | 2021-11-16 03:54:53
ALGOMA VICTORY | 311000907 | 11.8 | 8.95 | One-way Transit | 11.8 | 1 | 118 | 738 | 105 | Panamax | 70 | 298 | 299 | Inbound | 300 | 13.42 | 41004 | Nearshore | 32.7097 | -79.7846 | 2021-11-16 03:56:49
ALGOMA VICTORY | 311000907 | 11.7 | 8.95 | One-way Transit | 11.8 | 1 | 118 | 738 | 105 | Panamax | 70 | 298 | 299 | Inbound | 300 | 13.42 | 41004 | Nearshore | 32.7116 | -79.7887 | 2021-11-16 03:58:00
ALGOMA VICTORY | 311000907 | 11.7 | 8.95 | One-way Transit | 11.8 | 1 | 118 | 738 | 105 | Panamax | 70 | 298 | 299 | Inbound | 300 | 13.42 | 41004 | Nearshore | 32.7124 | -79.7905 | 2021-11-16 03:58:32
ALGOMA VICTORY | 311000907 | 11.4 | 8.95 | One-way Transit | 10.5 | 0 | 105 | 738 | 105 | Panamax | 70 | 300 | 300 | Inbound | 300 | 13.42 | 41004 | Nearshore | 32.7147 | -79.7954 | 2021-11-16 04:00:00
ALGOMA VICTORY | 311000907 | 11.4 | 8.95 | One-way Transit | 11.8 | 1 | 118 | 738 | 105 | Panamax | 70 | 299 | 300 | Inbound | 300 | 13.42 | 41004 | Nearshore | 32.7154 | -79.797 | 2021-11-16 04:00:31
ALGOMA VICTORY | 311000907 | 11.5 | 8.95 | One-way Transit | 10.5 | 0 | 105 | 738 | 105 | Panamax | 70 | 300 | 300 | Inbound | 300 | 13.42 | 41004 | Nearshore | 32.7173 | -79.801 | 2021-11-16 04:01:43
ALGOMA VICTORY | 311000907 | 11.6 | 8.95 | One-way Transit | 11.8 | 1 | 118 | 738 | 105 | Panamax | 70 | 299 | 300 | Inbound | 300 | 13.42 | 41004 | Nearshore | 32.7181 | -79.8026 | 2021-11-16 04:02:13
ALGOMA VICTORY | 311000907 | 11.6 | 8.95 | One-way Transit | 11.8 | 1 | 118 | 738 | 105 | Panamax | 70 | 299 | 300 | Inbound | 300 | 13.42 | 41004 | Nearshore | 32.7208 | -79.8082 | 2021-11-16 04:03:50
MSC LILOU | 212352000 | 10 | 8.95 | Two-way Transit | 21 | 0 | 105 | 722 | 105 | Panamax | 71 | 297 | 297 | Inbound | 300 | 13.42 | 41004 | Offshore | 32.6676 | -79.6959 | 2021-11-16 08:02:36
MSC LILOU | 212352000 | 9.4 | 8.95 | Two-way Transit | 26 | 2 | 130 | 722 | 105 | Panamax | 71 | 298 | 296 | Inbound | 300 | 13.42 | 41004 | Offshore | 32.669 | -79.6992 | 2021-11-16 08:03:46
MSC LILOU | 212352000 | 9.1 | 8.95 | Two-way Transit | 23.6 | 1 | 118 | 722 | 105 | Panamax | 71 | 297 | 296 | Inbound | 300 | 13.42 | 41004 | Offshore | 32.6697 | -79.7006 | 2021-11-16 08:04:17
MSC LILOU | 212352000 | 8.5 | 8.95 | Two-way Transit | 28.6 | 3 | 143 | 722 | 105 | Panamax | 71 | 297 | 300 | Inbound | 310 | 11.18 | 41004 | Offshore | 32.6715 | -79.7048 | 2021-11-16 08:05:56
MSC LILOU | 212352000 | 8.2 | 8.95 | Two-way Transit | 21 | 0 | 105 | 722 | 105 | Panamax | 71 | 302 | 302 | Inbound | 310 | 11.18 | 41004 | Offshore | 32.6727 | -79.7071 | 2021-11-16 08:06:56
MSC LILOU | 212352000 | 7.9 | 8.95 | Two-way Transit | 21 | 0 | 105 | 722 | 105 | Panamax | 71 | 301 | 301 | Inbound | 310 | 11.18 | 41004 | Offshore | 32.6739 | -79.7094 | 2021-11-16 08:07:56
MSC LILOU | 212352000 | 7.8 | 8.95 | Two-way Transit | 21 | 0 | 105 | 722 | 105 | Panamax | 71 | 301 | 301 | Inbound | 310 | 11.18 | 41004 | Offshore | 32.675 | -79.7116 | 2021-11-16 08:08:59
MSC LILOU | 212352000 | 7.7 | 8.95 | Two-way Transit | 23.6 | 1 | 118 | 722 | 105 | Panamax | 71 | 302 | 301 | Inbound | 310 | 11.18 | 41004 | Offshore | 32.6758 | -79.713 | 2021-11-16 08:09:37
MSC LILOU | 212352000 | 7.7 | 8.95 | Two-way Transit | 23.6 | 1 | 118 | 722 | 105 | Panamax | 71 | 301 | 300 | Inbound | 310 | 11.18 | 41004 | Offshore | 32.6769 | -79.7152 | 2021-11-16 08:10:38
MSC LILOU | 212352000 | 8.9 | 8.95 | Two-way Transit | 23.6 | 1 | 118 | 722 | 105 | Panamax | 71 | 301 | 300 | Inbound | 310 | 11.18 | 41004 | Offshore | 32.6793 | -79.72 | 2021-11-16 08:12:38
MSC LILOU | 212352000 | 9.3 | 8.95 | Two-way Transit | 21 | 0 | 105 | 722 | 105 | Panamax | 71 | 300 | 300 | Inbound | 310 | 11.18 | 41004 | Offshore | 32.6808 | -79.723 | 2021-11-16 08:13:46
MSC LILOU | 212352000 | 9.3 | 8.95 | Two-way Transit | 21 | 0 | 105 | 722 | 105 | Panamax | 71 | 300 | 300 | Inbound | 310 | 11.18 | 41004 | Offshore | 32.6814 | -79.7242 | 2021-11-16 08:14:17
MSC LILOU | 212352000 | 8.7 | 8.95 | Two-way Transit | 21 | 0 | 105 | 722 | 105 | Panamax | 71 | 300 | 300 | Inbound | 310 | 13.42 | 41004 | Offshore | 32.6833 | -79.7281 | 2021-11-16 08:15:52
MSC LILOU | 212352000 | 8.3 | 8.95 | Two-way Transit | 23.6 | 1 | 118 | 722 | 105 | Panamax | 71 | 301 | 300 | Inbound | 310 | 13.42 | 41004 | Offshore | 32.6847 | -79.7309 | 2021-11-16 08:16:57
MSC LILOU | 212352000 | 8.2 | 8.95 | Two-way Transit | 23.6 | 1 | 118 | 722 | 105 | Panamax | 71 | 301 | 300 | Inbound | 310 | 13.42 | 41004 | Offshore | 32.6853 | -79.732 | 2021-11-16 08:17:26
MSC LILOU | 212352000 | 7.8 | 8.95 | Two-way Transit | 23.6 | 1 | 118 | 722 | 105 | Panamax | 71 | 299 | 298 | Inbound | 310 | 13.42 | 41004 | Offshore | 32.6869 | -79.7355 | 2021-11-16 08:18:56
MSC LILOU | 212352000 | 7.6 | 8.95 | Two-way Transit | 28.6 | 3 | 143 | 722 | 105 | Panamax | 71 | 298 | 301 | Inbound | 310 | 13.42 | 41004 | Offshore | 32.6877 | -79.7369 | 2021-11-16 08:19:39
MSC LILOU | 212352000 | 7.4 | 8.95 | Two-way Transit | 23.6 | 1 | 118 | 722 | 105 | Panamax | 71 | 302 | 303 | Inbound | 310 | 13.42 | 41004 | Offshore | 32.6886 | -79.7386 | 2021-11-16 08:20:25
MSC LILOU | 212352000 | 7.2 | 8.95 | Two-way Transit | 23.6 | 1 | 118 | 722 | 105 | Panamax | 71 | 304 | 303 | Inbound | 310 | 13.42 | 41004 | Offshore | 32.6899 | -79.741 | 2021-11-16 08:21:37
MSC ELODIE | 255806494 | 14.9 | 8.95 | Two-way Transit | 47.75 | 2 | 191 | 984 | 157 | Post-Panamax | 71 | 120 | 118 | Outbound | 310 | 13.42 | 41004 | Nearshore | 32.721 | -79.809 | 2021-11-16 08:21:50
MSC LILOU | 212352000 | 7.1 | 8.95 | Two-way Transit | 23.6 | 1 | 118 | 722 | 105 | Panamax | 71 | 302 | 303 | Inbound | 310 | 13.42 | 41004 | Nearshore | 32.6906 | -79.7423 | 2021-11-16 08:22:18
MSC ELODIE | 255806494 | 14.9 | 8.95 | Two-way Transit | 43.5 | 1 | 174 | 984 | 157 | Post-Panamax | 71 | 119 | 118 | Outbound | 310 | 13.42 | 41004 | Nearshore | 32.72 | -79.8068 | 2021-11-16 08:22:25
MSC LILOU | 212352000 | 6.9 | 8.95 | Two-way Transit | 26 | 2 | 130 | 722 | 105 | Panamax | 71 | 303 | 301 | Inbound | 310 | 13.42 | 41004 | Nearshore | 32.692 | -79.7449 | 2021-11-16 08:23:44
MSC ELODIE | 255806494 | 14.8 | 8.95 | Two-way Transit | 43.5 | 1 | 174 | 984 | 157 | Post-Panamax | 71 | 118 | 117 | Outbound | 310 | 13.42 | 41004 | Nearshore | 32.7176 | -79.8016 | 2021-11-16 08:23:44
MSC ELODIE | 255806494 | 14.2 | 8.95 | Two-way Transit | 39.25 | 0 | 157 | 984 | 157 | Post-Panamax | 71 | 120 | 120 | Outbound | 310 | 13.42 | 41004 | Nearshore | 32.716 | -79.7983 | 2021-11-16 08:24:24
MSC ELODIE | 255806494 | 13.7 | 8.95 | Two-way Transit | 39.25 | 0 | 157 | 984 | 157 | Post-Panamax | 71 | 120 | 120 | Outbound | 320 | 11.18 | 41004 | Nearshore | 32.7145 | -79.7951 | 2021-11-16 08:25:08
MSC LILOU | 212352000 | 8.2 | 8.95 | Two-way Transit | 21 | 0 | 105 | 722 | 105 | Panamax | 71 | 301 | 301 | Inbound | 320 | 11.18 | 41004 | Nearshore | 32.6943 | -79.7495 | 2021-11-16 08:25:47
MSC ELODIE | 255806494 | 13.8 | 8.95 | Two-way Transit | 39.25 | 0 | 157 | 984 | 157 | Post-Panamax | 71 | 120 | 120 | Outbound | 320 | 11.18 | 41004 | Nearshore | 32.712 | -79.7901 | 2021-11-16 08:26:27
MSC LILOU | 212352000 | 8.8 | 8.95 | Two-way Transit | 26 | 2 | 130 | 722 | 105 | Panamax | 71 | 300 | 298 | Inbound | 320 | 11.18 | 41004 | Nearshore | 32.6957 | -79.7524 | 2021-11-16 08:26:56
MSC ELODIE | 255806494 | 14.3 | 8.95 | Two-way Transit | 47.75 | 2 | 191 | 984 | 157 | Post-Panamax | 71 | 120 | 118 | Outbound | 320 | 11.18 | 41004 | Nearshore | 32.7094 | -79.7849 | 2021-11-16 08:27:48
MSC LILOU | 212352000 | 9.2 | 8.95 | Two-way Transit | 21 | 0 | 105 | 722 | 105 | Panamax | 71 | 299 | 299 | Inbound | 320 | 11.18 | 41004 | Nearshore | 32.6969 | -79.7549 | 2021-11-16 08:28:00
MSC LILOU | 212352000 | 10.2 | 8.95 | Two-way Transit | 21 | 0 | 105 | 722 | 105 | Panamax | 71 | 299 | 299 | Inbound | 320 | 11.18 | 41004 | Nearshore | 32.6982 | -79.7578 | 2021-11-16 08:28:57
MSC LILOU | 212352000 | 10.9 | 8.95 | Two-way Transit | 23.6 | 1 | 118 | 722 | 105 | Panamax | 71 | 299 | 300 | Inbound | 320 | 11.18 | 41004 | Nearshore | 32.6992 | -79.7599 | 2021-11-16 08:29:41
MSC ELODIE | 255806494 | 15.2 | 8.95 | Two-way Transit | 43.5 | 1 | 174 | 984 | 157 | Post-Panamax | 71 | 118 | 117 | Outbound | 320 | 11.18 | 41004 | Nearshore | 32.7049 | -79.7751 | 2021-11-16 08:30:05
MSC LILOU | 212352000 | 11.6 | 8.95 | Two-way Transit | 21 | 0 | 105 | 722 | 105 | Panamax | 71 | 301 | 301 | Inbound | 320 | 11.18 | 41004 | Nearshore | 32.7006 | -79.7625 | 2021-11-16 08:30:26
MSC ELODIE | 255806494 | 16 | 8.95 | Two-way Transit | 47.75 | 2 | 191 | 984 | 157 | Post-Panamax | 71 | 121 | 119 | Outbound | 320 | 11.18 | 41004 | Nearshore | 32.7016 | -79.7683 | 2021-11-16 08:31:35
MSC LILOU | 212352000 | 12.3 | 8.95 | Two-way Transit | 28.6 | 3 | 143 | 722 | 105 | Panamax | 71 | 303 | 300 | Inbound | 320 | 11.18 | 41004 | Nearshore | 32.7026 | -79.7665 | 2021-11-16 08:31:36
MSC LILOU | 212352000 | 12.4 | 8.95 | One-way Transit | 18 | 6 | 180 | 722 | 105 | Panamax | 71 | 299 | 293 | Inbound | 320 | 11.18 | 41004 | Nearshore | 32.7042 | -79.7701 | 2021-11-16 08:32:38
MSC ELODIE | 255806494 | 16.2 | 8.95 | One-way Transit | 21.75 | 1 | 174 | 984 | 157 | Post-Panamax | 71 | 120 | 119 | Outbound | 320 | 11.18 | 41004 | Nearshore | 32.6988 | -79.7624 | 2021-11-16 08:32:51
MSC LILOU | 212352000 | 12.4 | 8.95 | One-way Transit | 11.8 | 1 | 118 | 722 | 105 | Panamax | 71 | 293 | 292 | Inbound | 320 | 11.18 | 41004 | Nearshore | 32.7051 | -79.7727 | 2021-11-16 08:33:22
MSC ELODIE | 255806494 | 16.4 | 8.95 | One-way Transit | 26 | 3 | 208 | 984 | 157 | Post-Panamax | 71 | 120 | 117 | Outbound | 320 | 11.18 | 41004 | Nearshore | 32.6965 | -79.7577 | 2021-11-16 08:33:53
MSC ELODIE | 255806494 | 16.5 | 8.95 | One-way Transit | 23.88 | 2 | 191 | 984 | 157 | Post-Panamax | 71 | 118 | 116 | Outbound | 320 | 11.18 | 41004 | Nearshore | 32.6947 | -79.7538 | 2021-11-16 08:34:39
MSC LILOU | 212352000 | 12.8 | 8.95 | One-way Transit | 10.5 | 0 | 105 | 722 | 105 | Panamax | 71 | 293 | 293 | Inbound | 320 | 11.18 | 41004 | Nearshore | 32.7072 | -79.7784 | 2021-11-16 08:34:46
MSC ELODIE | 255806494 | 16.7 | 6.71 | One-way Transit | 21.75 | 1 | 174 | 984 | 157 | Post-Panamax | 71 | 118 | 117 | Outbound | 310 | 11.18 | 41004 | Nearshore | 32.6926 | -79.749 | 2021-11-16 08:35:45
MSC LILOU | 212352000 | 13.1 | 6.71 | One-way Transit | 10.5 | 0 | 105 | 722 | 105 | Panamax | 71 | 293 | 293 | Inbound | 310 | 11.18 | 41004 | Nearshore | 32.7089 | -79.7829 | 2021-11-16 08:35:56
MSC LILOU | 212352000 | 13 | 6.71 | One-way Transit | 13 | 2 | 130 | 722 | 105 | Panamax | 71 | 294 | 296 | Inbound | 310 | 11.18 | 41004 | Nearshore | 32.7096 | -79.7848 | 2021-11-16 08:36:25
MSC ELODIE | 255806494 | 16.9 | 6.71 | One-way Transit | 21.75 | 1 | 174 | 984 | 157 | Post-Panamax | 71 | 118 | 117 | Outbound | 310 | 11.18 | 41004 | Offshore | 32.6887 | -79.7403 | 2021-11-16 08:37:33
MSC LILOU | 212352000 | 12.2 | 6.71 | One-way Transit | 10.5 | 0 | 105 | 722 | 105 | Panamax | 71 | 300 | 300 | Inbound | 310 | 11.18 | 41004 | Nearshore | 32.7121 | -79.7902 | 2021-11-16 08:37:57
MSC LILOU | 212352000 | 11.8 | 6.71 | One-way Transit | 10.5 | 0 | 105 | 722 | 105 | Panamax | 71 | 300 | 300 | Inbound | 310 | 11.18 | 41004 | Nearshore | 32.7138 | -79.7936 | 2021-11-16 08:38:55
MSC LILOU | 212352000 | 11.6 | 6.71 | One-way Transit | 13 | 2 | 130 | 722 | 105 | Panamax | 71 | 301 | 299 | Inbound | 310 | 11.18 | 41004 | Nearshore | 32.7146 | -79.7952 | 2021-11-16 08:39:27
MSC LILOU | 212352000 | 11.3 | 6.71 | One-way Transit | 10.5 | 0 | 105 | 722 | 105 | Panamax | 71 | 299 | 299 | Inbound | 310 | 11.18 | 41004 | Nearshore | 32.7156 | -79.7975 | 2021-11-16 08:40:06
MSC LILOU | 212352000 | 12 | 6.71 | One-way Transit | 11.8 | 1 | 118 | 722 | 105 | Panamax | 71 | 299 | 300 | Inbound | 310 | 11.18 | 41004 | Nearshore | 32.7173 | -79.8008 | 2021-11-16 08:41:11
MSC ELODIE | 255806494 | 16.9 | 6.71 | One-way Transit | 19.62 | 0 | 157 | 984 | 157 | Post-Panamax | 71 | 118 | 118 | Outbound | 310 | 11.18 | 41004 | Offshore | 32.6801 | -79.7216 | 2021-11-16 08:41:16
MSC LILOU | 212352000 | 12.8 | 6.71 | One-way Transit | 11.8 | 1 | 118 | 722 | 105 | Panamax | 71 | 301 | 302 | Inbound | 310 | 11.18 | 41004 | Nearshore | 32.7203 | -79.8067 | 2021-11-16 08:42:46
MSC ELODIE | 255806494 | 17 | 6.71 | One-way Transit | 19.62 | 0 | 157 | 984 | 157 | Post-Panamax | 71 | 118 | 118 | Outbound | 310 | 11.18 | 41004 | Offshore | 32.6765 | -79.7138 | 2021-11-16 08:42:51
MSC LILOU | 212352000 | 12.8 | 6.71 | One-way Transit | 10.5 | 0 | 105 | 722 | 105 | Panamax | 71 | 301 | 301 | Inbound | 310 | 11.18 | 41004 | Nearshore | 32.7212 | -79.8085 | 2021-11-16 08:43:18
MSC ELODIE | 255806494 | 16.9 | 6.71 | One-way Transit | 19.62 | 0 | 157 | 984 | 157 | Post-Panamax | 71 | 118 | 118 | Outbound | 310 | 11.18 | 41004 | Offshore | 32.6743 | -79.709 | 2021-11-16 08:43:51
MSC ELODIE | 255806494 | 17 | 6.71 | One-way Transit | 21.75 | 1 | 174 | 984 | 157 | Post-Panamax | 71 | 119 | 118 | Outbound | 310 | 11.18 | 41004 | Offshore | 32.672 | -79.704 | 2021-11-16 08:44:53
AMIS UNICORN | 636019822 | 11.4 | 6.71 | One-way Transit | 10.5 | 0 | 105 | 656 | 105 | Panamax | 70 | 298 | 298 | Inbound | 310 | 8.95 | 41004 | Offshore | 32.6893 | -79.7407 | 2021-11-16 09:35:14
AMIS UNICORN | 636019822 | 11.4 | 6.71 | One-way Transit | 10.5 | 0 | 105 | 656 | 105 | Panamax | 70 | 298 | 298 | Inbound | 310 | 8.95 | 41004 | Nearshore | 32.6917 | -79.7457 | 2021-11-16 09:36:51
AMIS UNICORN | 636019822 | 11.4 | 6.71 | One-way Transit | 10.5 | 0 | 105 | 656 | 105 | Panamax | 70 | 298 | 298 | Inbound | 310 | 8.95 | 41004 | Nearshore | 32.6927 | -79.7479 | 2021-11-16 09:37:25
AMIS UNICORN | 636019822 | 11.1 | 6.71 | One-way Transit | 10.5 | 0 | 105 | 656 | 105 | Panamax | 70 | 298 | 298 | Inbound | 310 | 8.95 | 41004 | Nearshore | 32.6949 | -79.7527 | 2021-11-16 09:38:54
AMIS UNICORN | 636019822 | 10.8 | 6.71 | One-way Transit | 10.5 | 0 | 105 | 656 | 105 | Panamax | 70 | 298 | 298 | Inbound | 310 | 8.95 | 41004 | Nearshore | 32.6964 | -79.7558 | 2021-11-16 09:39:56
AMIS UNICORN | 636019822 | 10.6 | 6.71 | One-way Transit | 11.6 | 1 | 116 | 656 | 105 | Panamax | 70 | 299 | 298 | Inbound | 310 | 8.95 | 41004 | Nearshore | 32.6973 | -79.7579 | 2021-11-16 09:40:35
AMIS UNICORN | 636019822 | 10.4 | 6.71 | One-way Transit | 10.5 | 0 | 105 | 656 | 105 | Panamax | 70 | 299 | 299 | Inbound | 310 | 8.95 | 41004 | Nearshore | 32.6987 | -79.7609 | 2021-11-16 09:41:40
AMIS UNICORN | 636019822 | 10.2 | 6.71 | One-way Transit | 11.6 | 1 | 116 | 656 | 105 | Panamax | 70 | 299 | 298 | Inbound | 310 | 8.95 | 41004 | Nearshore | 32.7002 | -79.7639 | 2021-11-16 09:42:36
AMIS UNICORN | 636019822 | 9.8 | 6.71 | One-way Transit | 11.6 | 1 | 116 | 656 | 105 | Panamax | 70 | 299 | 298 | Inbound | 310 | 8.95 | 41004 | Nearshore | 32.7029 | -79.7696 | 2021-11-16 09:44:38
AMIS UNICORN | 636019822 | 9.7 | 6.71 | One-way Transit | 11.6 | 1 | 116 | 656 | 105 | Panamax | 70 | 299 | 298 | Inbound | 310 | 11.18 | 41004 | Nearshore | 32.7037 | -79.7713 | 2021-11-16 09:45:14
AMIS UNICORN | 636019822 | 9.5 | 6.71 | One-way Transit | 12.8 | 2 | 128 | 656 | 105 | Panamax | 70 | 300 | 298 | Inbound | 310 | 11.18 | 41004 | Nearshore | 32.7057 | -79.7755 | 2021-11-16 09:46:44
AMIS UNICORN | 636019822 | 9.4 | 6.71 | One-way Transit | 11.6 | 1 | 116 | 656 | 105 | Panamax | 70 | 299 | 298 | Inbound | 310 | 11.18 | 41004 | Nearshore | 32.7072 | -79.7785 | 2021-11-16 09:47:53
AMIS UNICORN | 636019822 | 9.3 | 6.71 | One-way Transit | 11.6 | 1 | 116 | 656 | 105 | Panamax | 70 | 299 | 298 | Inbound | 310 | 11.18 | 41004 | Nearshore | 32.7085 | -79.7812 | 2021-11-16 09:48:53
AMIS UNICORN | 636019822 | 9.2 | 6.71 | One-way Transit | 11.6 | 1 | 116 | 656 | 105 | Panamax | 70 | 299 | 298 | Inbound | 310 | 11.18 | 41004 | Nearshore | 32.7097 | -79.7839 | 2021-11-16 09:49:55
AMIS UNICORN | 636019822 | 9.2 | 6.71 | One-way Transit | 12.8 | 2 | 128 | 656 | 105 | Panamax | 70 | 299 | 297 | Inbound | 310 | 11.18 | 41004 | Nearshore | 32.711 | -79.7865 | 2021-11-16 09:50:54
AMIS UNICORN | 636019822 | 9.1 | 6.71 | One-way Transit | 12.8 | 2 | 128 | 656 | 105 | Panamax | 70 | 298 | 296 | Inbound | 310 | 11.18 | 41004 | Nearshore | 32.7118 | -79.7883 | 2021-11-16 09:51:35
AMIS UNICORN | 636019822 | 9.1 | 6.71 | One-way Transit | 11.6 | 1 | 116 | 656 | 105 | Panamax | 70 | 298 | 297 | Inbound | 310 | 11.18 | 41004 | Nearshore | 32.7132 | -79.7912 | 2021-11-16 09:52:35
AMIS UNICORN | 636019822 | 8.9 | 6.71 | One-way Transit | 11.6 | 1 | 116 | 656 | 105 | Panamax | 70 | 298 | 297 | Inbound | 310 | 11.18 | 41004 | Nearshore | 32.7144 | -79.7939 | 2021-11-16 09:53:44
AMIS UNICORN | 636019822 | 8.9 | 6.71 | One-way Transit | 11.6 | 1 | 116 | 656 | 105 | Panamax | 70 | 298 | 299 | Inbound | 310 | 11.18 | 41004 | Nearshore | 32.7156 | -79.7964 | 2021-11-16 09:54:46
AMIS UNICORN | 636019822 | 8.9 | 6.71 | One-way Transit | 11.6 | 1 | 116 | 656 | 105 | Panamax | 70 | 301 | 300 | Inbound | 310 | 8.95 | 41004 | Nearshore | 32.7162 | -79.7977 | 2021-11-16 09:55:16
AMIS UNICORN | 636019822 | 8.9 | 6.71 | One-way Transit | 11.6 | 1 | 116 | 656 | 105 | Panamax | 70 | 300 | 299 | Inbound | 310 | 8.95 | 41004 | Nearshore | 32.7175 | -79.8002 | 2021-11-16 09:56:14
AMIS UNICORN | 636019822 | 8.9 | 6.71 | One-way Transit | 11.6 | 1 | 116 | 656 | 105 | Panamax | 70 | 300 | 299 | Inbound | 310 | 8.95 | 41004 | Nearshore | 32.7202 | -79.8056 | 2021-11-16 09:58:23
AMIS UNICORN | 636019822 | 8.9 | 6.71 | One-way Transit | 11.6 | 1 | 116 | 656 | 105 | Panamax | 70 | 300 | 299 | Inbound | 310 | 8.95 | 41004 | Nearshore | 32.7221 | -79.8094 | 2021-11-16 09:59:55
ULSAN EXPRESS | 211578000 | 11.3 | 6.71 | One-way Transit | 22.25 | 1 | 178 | 1200 | 157 | Post-Panamax | 70 | 299 | 298 | Inbound | 310 | 8.95 | 41004 | Offshore | 32.6676 | -79.6954 | 2021-11-16 10:02:37
ULSAN EXPRESS | 211578000 | 11.3 | 6.71 | One-way Transit | 22.25 | 1 | 178 | 1200 | 157 | Post-Panamax | 70 | 299 | 298 | Inbound | 310 | 8.95 | 41004 | Offshore | 32.6695 | -79.6992 | 2021-11-16 10:03:48
ULSAN EXPRESS | 211578000 | 11.4 | 6.71 | One-way Transit | 22.25 | 1 | 178 | 1200 | 157 | Post-Panamax | 70 | 299 | 298 | Inbound | 310 | 8.95 | 41004 | Offshore | 32.6707 | -79.7019 | 2021-11-16 10:04:42
ULSAN EXPRESS | 211578000 | 11.5 | 6.71 | One-way Transit | 22.25 | 1 | 178 | 1200 | 157 | Post-Panamax | 70 | 299 | 298 | Inbound | 320 | 8.95 | 41004 | Offshore | 32.6725 | -79.7058 | 2021-11-16 10:05:46
ULSAN EXPRESS | 211578000 | 11.5 | 6.71 | One-way Transit | 22.25 | 1 | 178 | 1200 | 157 | Post-Panamax | 70 | 299 | 298 | Inbound | 320 | 8.95 | 41004 | Offshore | 32.6741 | -79.7091 | 2021-11-16 10:06:46
ULSAN EXPRESS | 211578000 | 11.5 | 6.71 | One-way Transit | 22.25 | 1 | 178 | 1200 | 157 | Post-Panamax | 70 | 299 | 298 | Inbound | 320 | 8.95 | 41004 | Offshore | 32.6757 | -79.7125 | 2021-11-16 10:07:48
ULSAN EXPRESS | 211578000 | 11.5 | 6.71 | One-way Transit | 22.25 | 1 | 178 | 1200 | 157 | Post-Panamax | 70 | 299 | 298 | Inbound | 320 | 8.95 | 41004 | Offshore | 32.6775 | -79.7164 | 2021-11-16 10:08:58
ULSAN EXPRESS | 211578000 | 11.6 | 6.71 | One-way Transit | 24.88 | 2 | 199 | 1200 | 157 | Post-Panamax | 70 | 299 | 297 | Inbound | 320 | 8.95 | 41004 | Offshore | 32.6791 | -79.7197 | 2021-11-16 10:09:56
ULSAN EXPRESS | 211578000 | 11.6 | 6.71 | One-way Transit | 22.25 | 1 | 178 | 1200 | 157 | Post-Panamax | 70 | 299 | 298 | Inbound | 320 | 8.95 | 41004 | Offshore | 32.6799 | -79.7214 | 2021-11-16 10:10:26
ULSAN EXPRESS | 211578000 | 11.6 | 6.71 | One-way Transit | 22.25 | 1 | 178 | 1200 | 157 | Post-Panamax | 70 | 299 | 298 | Inbound | 320 | 8.95 | 41004 | Offshore | 32.6818 | -79.7253 | 2021-11-16 10:11:39
ULSAN EXPRESS | 211578000 | 11.6 | 6.71 | One-way Transit | 22.25 | 1 | 178 | 1200 | 157 | Post-Panamax | 70 | 299 | 298 | Inbound | 320 | 8.95 | 41004 | Offshore | 32.6833 | -79.7286 | 2021-11-16 10:12:38
ULSAN EXPRESS | 211578000 | 11.6 | 6.71 | One-way Transit | 22.25 | 1 | 178 | 1200 | 157 | Post-Panamax | 70 | 299 | 298 | Inbound | 320 | 8.95 | 41004 | Offshore | 32.6849 | -79.732 | 2021-11-16 10:13:37
ULSAN EXPRESS | 211578000 | 11.5 | 6.71 | One-way Transit | 22.25 | 1 | 178 | 1200 | 157 | Post-Panamax | 70 | 299 | 298 | Inbound | 320 | 8.95 | 41004 | Offshore | 32.6867 | -79.7359 | 2021-11-16 10:14:47
ULSAN EXPRESS | 211578000 | 11.5 | 6.71 | One-way Transit | 22.25 | 1 | 178 | 1200 | 157 | Post-Panamax | 70 | 299 | 298 | Inbound | 320 | 8.95 | 41004 | Offshore | 32.6883 | -79.7392 | 2021-11-16 10:15:46
ULSAN EXPRESS | 211578000 | 11.5 | 6.71 | One-way Transit | 22.25 | 1 | 178 | 1200 | 157 | Post-Panamax | 70 | 299 | 298 | Inbound | 320 | 8.95 | 41004 | Nearshore | 32.6898 | -79.7425 | 2021-11-16 10:16:49
ULSAN EXPRESS | 211578000 | 11.5 | 6.71 | One-way Transit | 22.25 | 1 | 178 | 1200 | 157 | Post-Panamax | 70 | 299 | 298 | Inbound | 320 | 8.95 | 41004 | Nearshore | 32.6909 | -79.7447 | 2021-11-16 10:17:28
ULSAN EXPRESS | 211578000 | 11.5 | 6.71 | One-way Transit | 22.25 | 1 | 178 | 1200 | 157 | Post-Panamax | 70 | 299 | 298 | Inbound | 320 | 8.95 | 41004 | Nearshore | 32.6932 | -79.7497 | 2021-11-16 10:18:55
ULSAN EXPRESS | 211578000 | 11.5 | 6.71 | One-way Transit | 22.25 | 1 | 178 | 1200 | 157 | Post-Panamax | 70 | 299 | 298 | Inbound | 320 | 8.95 | 41004 | Nearshore | 32.694 | -79.7513 | 2021-11-16 10:19:29
ULSAN EXPRESS | 211578000 | 11.5 | 6.71 | One-way Transit | 22.25 | 1 | 178 | 1200 | 157 | Post-Panamax | 70 | 299 | 298 | Inbound | 320 | 8.95 | 41004 | Nearshore | 32.6955 | -79.7546 | 2021-11-16 10:20:28
ULSAN EXPRESS | 211578000 | 11.5 | 6.71 | One-way Transit | 22.25 | 1 | 178 | 1200 | 157 | Post-Panamax | 70 | 299 | 298 | Inbound | 320 | 8.95 | 41004 | Nearshore | 32.6966 | -79.7569 | 2021-11-16 10:21:07
ULSAN EXPRESS | 211578000 | 11.5 | 6.71 | One-way Transit | 22.25 | 1 | 178 | 1200 | 157 | Post-Panamax | 70 | 300 | 299 | Inbound | 320 | 8.95 | 41004 | Nearshore | 32.6982 | -79.7602 | 2021-11-16 10:22:11
ULSAN EXPRESS | 211578000 | 11.4 | 6.71 | One-way Transit | 24.88 | 2 | 199 | 1200 | 157 | Post-Panamax | 70 | 301 | 299 | Inbound | 320 | 8.95 | 41004 | Nearshore | 32.7009 | -79.7657 | 2021-11-16 10:23:50
ULSAN EXPRESS | 211578000 | 11.4 | 6.71 | One-way Transit | 24.88 | 2 | 199 | 1200 | 157 | Post-Panamax | 70 | 301 | 299 | Inbound | 320 | 8.95 | 41004 | Nearshore | 32.7022 | -79.7683 | 2021-11-16 10:24:36
ULSAN EXPRESS | 211578000 | 11.4 | 6.71 | One-way Transit | 24.88 | 2 | 199 | 1200 | 157 | Post-Panamax | 70 | 300 | 298 | Inbound | 310 | 11.18 | 41004 | Nearshore | 32.7041 | -79.7722 | 2021-11-16 10:25:50
ULSAN EXPRESS | 211578000 | 11.3 | 6.71 | One-way Transit | 22.25 | 1 | 178 | 1200 | 157 | Post-Panamax | 70 | 300 | 299 | Inbound | 310 | 11.18 | 41004 | Nearshore | 32.7057 | -79.7755 | 2021-11-16 10:26:50
ULSAN EXPRESS | 211578000 | 11.3 | 6.71 | One-way Transit | 24.88 | 2 | 199 | 1200 | 157 | Post-Panamax | 70 | 299 | 297 | Inbound | 310 | 11.18 | 41004 | Nearshore | 32.7067 | -79.7776 | 2021-11-16 10:27:29
ULSAN EXPRESS | 211578000 | 11.3 | 6.71 | One-way Transit | 22.25 | 1 | 178 | 1200 | 157 | Post-Panamax | 70 | 298 | 297 | Inbound | 310 | 11.18 | 41004 | Nearshore | 32.709 | -79.7826 | 2021-11-16 10:28:57
ULSAN EXPRESS | 211578000 | 11.3 | 6.71 | One-way Transit | 22.25 | 1 | 178 | 1200 | 157 | Post-Panamax | 70 | 297 | 296 | Inbound | 310 | 11.18 | 41004 | Nearshore | 32.7105 | -79.7859 | 2021-11-16 10:29:57
ULSAN EXPRESS | 211578000 | 11.3 | 6.71 | One-way Transit | 22.25 | 1 | 178 | 1200 | 157 | Post-Panamax | 70 | 297 | 296 | Inbound | 310 | 11.18 | 41004 | Nearshore | 32.7112 | -79.7876 | 2021-11-16 10:30:28
ULSAN EXPRESS | 211578000 | 11.3 | 6.71 | One-way Transit | 22.25 | 1 | 178 | 1200 | 157 | Post-Panamax | 70 | 299 | 298 | Inbound | 310 | 11.18 | 41004 | Nearshore | 32.713 | -79.7915 | 2021-11-16 10:31:38
ULSAN EXPRESS | 211578000 | 11.3 | 6.71 | One-way Transit | 24.88 | 2 | 199 | 1200 | 157 | Post-Panamax | 70 | 299 | 297 | Inbound | 310 | 11.18 | 41004 | Nearshore | 32.7137 | -79.7931 | 2021-11-16 10:32:10
ULSAN EXPRESS | 211578000 | 11.3 | 6.71 | One-way Transit | 19.62 | 0 | 157 | 1200 | 157 | Post-Panamax | 70 | 303 | 303 | Inbound | 310 | 11.18 | 41004 | Nearshore | 32.7162 | -79.7979 | 2021-11-16 10:33:37
ULSAN EXPRESS | 211578000 | 11.4 | 6.71 | One-way Transit | 24.88 | 2 | 199 | 1200 | 157 | Post-Panamax | 70 | 304 | 302 | Inbound | 310 | 11.18 | 41004 | Nearshore | 32.7182 | -79.8016 | 2021-11-16 10:34:48
ULSAN EXPRESS | 211578000 | 11.5 | 6.71 | One-way Transit | 24.88 | 2 | 199 | 1200 | 157 | Post-Panamax | 70 | 304 | 302 | Inbound | 320 | 11.18 | 41004 | Nearshore | 32.72 | -79.8047 | 2021-11-16 10:35:48
ULSAN EXPRESS | 211578000 | 11.5 | 6.71 | One-way Transit | 22.25 | 1 | 178 | 1200 | 157 | Post-Panamax | 70 | 304 | 303 | Inbound | 320 | 11.18 | 41004 | Nearshore | 32.7218 | -79.8079 | 2021-11-16 10:36:50
ULSAN EXPRESS | 211578000 | 11.6 | 6.71 | One-way Transit | 27.5 | 3 | 220 | 1200 | 157 | Post-Panamax | 70 | 304 | 301 | Inbound | 320 | 11.18 | 41004 | Nearshore | 32.723 | -79.81 | 2021-11-16 10:37:28
COSCO SHIPPING PEONY | 477168400 | 11.9 | 6.71 | One-way Transit | 22.25 | 1 | 178 | 1200 | 157 | Post-Panamax | 71 | 119 | 120 | Outbound | 330 | 8.95 | 41004 | Nearshore | 32.7213 | -79.8094 | 2021-11-16 10:55:26
COSCO SHIPPING PEONY | 477168400 | 12 | 6.71 | One-way Transit | 22.25 | 1 | 178 | 1200 | 157 | Post-Panamax | 71 | 119 | 120 | Outbound | 330 | 8.95 | 41004 | Nearshore | 32.7194 | -79.8054 | 2021-11-16 10:56:37
COSCO SHIPPING PEONY | 477168400 | 12.1 | 6.71 | One-way Transit | 22.25 | 1 | 178 | 1200 | 157 | Post-Panamax | 71 | 120 | 121 | Outbound | 330 | 8.95 | 41004 | Nearshore | 32.7186 | -79.8037 | 2021-11-16 10:57:08
COSCO SHIPPING PEONY | 477168400 | 12.2 | 6.71 | One-way Transit | 22.25 | 1 | 178 | 1200 | 157 | Post-Panamax | 71 | 120 | 121 | Outbound | 330 | 8.95 | 41004 | Nearshore | 32.716 | -79.7984 | 2021-11-16 10:58:36
COSCO SHIPPING PEONY | 477168400 | 12.2 | 6.71 | One-way Transit | 22.25 | 1 | 178 | 1200 | 157 | Post-Panamax | 71 | 120 | 121 | Outbound | 330 | 8.95 | 41004 | Nearshore | 32.714 | -79.7943 | 2021-11-16 10:59:46
COSCO SHIPPING PEONY | 477168400 | 12.3 | 6.71 | One-way Transit | 19.62 | 0 | 157 | 1200 | 157 | Post-Panamax | 71 | 119 | 119 | Outbound | 330 | 8.95 | 41004 | Nearshore | 32.7132 | -79.7926 | 2021-11-16 11:00:16
COSCO SHIPPING PEONY | 477168400 | 12.7 | 6.71 | One-way Transit | 22.25 | 1 | 178 | 1200 | 157 | Post-Panamax | 71 | 118 | 119 | Outbound | 330 | 8.95 | 41004 | Nearshore | 32.7107 | -79.7871 | 2021-11-16 11:01:46
COSCO SHIPPING PEONY | 477168400 | 13 | 6.71 | One-way Transit | 22.25 | 1 | 178 | 1200 | 157 | Post-Panamax | 71 | 118 | 119 | Outbound | 330 | 8.95 | 41004 | Nearshore | 32.7087 | -79.7827 | 2021-11-16 11:02:56
COSCO SHIPPING PEONY | 477168400 | 13.1 | 6.71 | One-way Transit | 22.25 | 1 | 178 | 1200 | 157 | Post-Panamax | 71 | 118 | 119 | Outbound | 330 | 8.95 | 41004 | Nearshore | 32.7079 | -79.7808 | 2021-11-16 11:03:28
COSCO SHIPPING PEONY | 477168400 | 13.4 | 6.71 | One-way Transit | 22.25 | 1 | 178 | 1200 | 157 | Post-Panamax | 71 | 118 | 119 | Outbound | 330 | 8.95 | 41004 | Nearshore | 32.7053 | -79.775 | 2021-11-16 11:04:56
COSCO SHIPPING PEONY | 477168400 | 13.6 | 6.71 | One-way Transit | 22.25 | 1 | 178 | 1200 | 157 | Post-Panamax | 71 | 118 | 119 | Outbound | 320 | 8.95 | 41004 | Nearshore | 32.7035 | -79.7712 | 2021-11-16 11:05:57
COSCO SHIPPING PEONY | 477168400 | 13.7 | 6.71 | One-way Transit | 22.25 | 1 | 178 | 1200 | 157 | Post-Panamax | 71 | 118 | 119 | Outbound | 320 | 8.95 | 41004 | Nearshore | 32.7026 | -79.7691 | 2021-11-16 11:06:26
COSCO SHIPPING PEONY | 477168400 | 13.8 | 6.71 | One-way Transit | 22.25 | 1 | 178 | 1200 | 157 | Post-Panamax | 71 | 119 | 120 | Outbound | 320 | 8.95 | 41004 | Nearshore | 32.7004 | -79.7644 | 2021-11-16 11:07:37
COSCO SHIPPING PEONY | 477168400 | 14 | 6.71 | One-way Transit | 22.25 | 1 | 178 | 1200 | 157 | Post-Panamax | 71 | 119 | 120 | Outbound | 320 | 8.95 | 41004 | Nearshore | 32.6979 | -79.7592 | 2021-11-16 11:08:55
COSCO SHIPPING PEONY | 477168400 | 14 | 6.71 | One-way Transit | 22.25 | 1 | 178 | 1200 | 157 | Post-Panamax | 71 | 119 | 120 | Outbound | 320 | 8.95 | 41004 | Nearshore | 32.697 | -79.7573 | 2021-11-16 11:09:28
COSCO SHIPPING PEONY | 477168400 | 14.1 | 6.71 | One-way Transit | 22.25 | 1 | 178 | 1200 | 157 | Post-Panamax | 71 | 119 | 120 | Outbound | 320 | 8.95 | 41004 | Nearshore | 32.6947 | -79.7524 | 2021-11-16 11:10:38
COSCO SHIPPING PEONY | 477168400 | 14.1 | 6.71 | One-way Transit | 22.25 | 1 | 178 | 1200 | 157 | Post-Panamax | 71 | 119 | 120 | Outbound | 320 | 8.95 | 41004 | Nearshore | 32.6922 | -79.7471 | 2021-11-16 11:11:54
COSCO SHIPPING PEONY | 477168400 | 14.1 | 6.71 | One-way Transit | 22.25 | 1 | 178 | 1200 | 157 | Post-Panamax | 71 | 119 | 120 | Outbound | 320 | 8.95 | 41004 | Nearshore | 32.6912 | -79.745 | 2021-11-16 11:12:27
COSCO SHIPPING PEONY | 477168400 | 14.1 | 6.71 | One-way Transit | 22.25 | 1 | 178 | 1200 | 157 | Post-Panamax | 71 | 119 | 120 | Outbound | 320 | 8.95 | 41004 | Offshore | 32.6887 | -79.7398 | 2021-11-16 11:13:43
COSCO SHIPPING PEONY | 477168400 | 14.1 | 6.71 | One-way Transit | 22.25 | 1 | 178 | 1200 | 157 | Post-Panamax | 71 | 119 | 120 | Outbound | 320 | 8.95 | 41004 | Offshore | 32.6868 | -79.7357 | 2021-11-16 11:14:43
COSCO SHIPPING PEONY | 477168400 | 14.1 | 6.71 | One-way Transit | 22.25 | 1 | 178 | 1200 | 157 | Post-Panamax | 71 | 119 | 120 | Outbound | 320 | 11.18 | 41004 | Offshore | 32.6847 | -79.7313 | 2021-11-16 11:15:51
COSCO SHIPPING PEONY | 477168400 | 14.1 | 6.71 | One-way Transit | 19.62 | 0 | 157 | 1200 | 157 | Post-Panamax | 71 | 120 | 120 | Outbound | 320 | 11.18 | 41004 | Offshore | 32.6833 | -79.7283 | 2021-11-16 11:16:36
COSCO SHIPPING PEONY | 477168400 | 14.1 | 6.71 | One-way Transit | 22.25 | 1 | 178 | 1200 | 157 | Post-Panamax | 71 | 119 | 120 | Outbound | 320 | 11.18 | 41004 | Offshore | 32.6809 | -79.7231 | 2021-11-16 11:17:49
COSCO SHIPPING PEONY | 477168400 | 14.2 | 6.71 | One-way Transit | 22.25 | 1 | 178 | 1200 | 157 | Post-Panamax | 71 | 119 | 120 | Outbound | 320 | 11.18 | 41004 | Offshore | 32.679 | -79.719 | 2021-11-16 11:18:49
COSCO SHIPPING PEONY | 477168400 | 14.2 | 6.71 | One-way Transit | 22.25 | 1 | 178 | 1200 | 157 | Post-Panamax | 71 | 119 | 120 | Outbound | 320 | 11.18 | 41004 | Offshore | 32.6769 | -79.7145 | 2021-11-16 11:19:55
COSCO SHIPPING PEONY | 477168400 | 14.2 | 6.71 | One-way Transit | 22.25 | 1 | 178 | 1200 | 157 | Post-Panamax | 71 | 119 | 120 | Outbound | 320 | 11.18 | 41004 | Offshore | 32.6759 | -79.7125 | 2021-11-16 11:20:24
COSCO SHIPPING PEONY | 477168400 | 14.2 | 6.71 | One-way Transit | 22.25 | 1 | 178 | 1200 | 157 | Post-Panamax | 71 | 119 | 120 | Outbound | 320 | 11.18 | 41004 | Offshore | 32.6734 | -79.7071 | 2021-11-16 11:21:43
COSCO SHIPPING PEONY | 477168400 | 14.2 | 6.71 | One-way Transit | 22.25 | 1 | 178 | 1200 | 157 | Post-Panamax | 71 | 119 | 120 | Outbound | 320 | 11.18 | 41004 | Offshore | 32.6709 | -79.7018 | 2021-11-16 11:23:00
COSCO SHIPPING PEONY | 477168400 | 14.2 | 6.71 | One-way Transit | 22.25 | 1 | 178 | 1200 | 157 | Post-Panamax | 71 | 119 | 120 | Outbound | 320 | 11.18 | 41004 | Offshore | 32.67 | -79.6997 | 2021-11-16 11:23:31
COSCO PHILIPPINES | 477738200 | 13.6 | 2.24 | One-way Transit | 20 | 1 | 160 | 1096 | 141 | Post-Panamax | 71 | 299 | 300 | Inbound | 300 | 4.47 | 41004 | Offshore | 32.6679 | -79.6969 | 2021-11-16 15:09:46
COSCO PHILIPPINES | 477738200 | 13.6 | 2.24 | One-way Transit | 20 | 1 | 160 | 1096 | 141 | Post-Panamax | 71 | 299 | 300 | Inbound | 300 | 4.47 | 41004 | Offshore | 32.6699 | -79.7009 | 2021-11-16 15:10:59
COSCO PHILIPPINES | 477738200 | 13.6 | 2.24 | One-way Transit | 20 | 1 | 160 | 1096 | 141 | Post-Panamax | 71 | 299 | 300 | Inbound | 300 | 4.47 | 41004 | Offshore | 32.6715 | -79.7042 | 2021-11-16 15:11:52
COSCO PHILIPPINES | 477738200 | 13.6 | 2.24 | One-way Transit | 20 | 1 | 160 | 1096 | 141 | Post-Panamax | 71 | 299 | 300 | Inbound | 300 | 4.47 | 41004 | Offshore | 32.6727 | -79.7068 | 2021-11-16 15:12:27
COSCO PHILIPPINES | 477738200 | 13.6 | 2.24 | One-way Transit | 22.38 | 2 | 179 | 1096 | 141 | Post-Panamax | 71 | 300 | 302 | Inbound | 300 | 4.47 | 41004 | Offshore | 32.6755 | -79.7126 | 2021-11-16 15:13:56
COSCO PHILIPPINES | 477738200 | 14.1 | 2.24 | One-way Transit | 20 | 1 | 160 | 1096 | 141 | Post-Panamax | 71 | 301 | 302 | Inbound | 300 | 4.47 | 41004 | Offshore | 32.6775 | -79.7166 | 2021-11-16 15:14:56
COSCO PHILIPPINES | 477738200 | 14.3 | 4.47 | One-way Transit | 17.62 | 0 | 141 | 1096 | 141 | Post-Panamax | 71 | 300 | 300 | Inbound | 320 | 4.47 | 41004 | Offshore | 32.6789 | -79.7194 | 2021-11-16 15:15:36
COSCO PHILIPPINES | 477738200 | 14.5 | 4.47 | One-way Transit | 20 | 1 | 160 | 1096 | 141 | Post-Panamax | 71 | 299 | 300 | Inbound | 320 | 4.47 | 41004 | Offshore | 32.6809 | -79.7235 | 2021-11-16 15:16:39
COSCO PHILIPPINES | 477738200 | 14.8 | 4.47 | One-way Transit | 20 | 1 | 160 | 1096 | 141 | Post-Panamax | 71 | 299 | 300 | Inbound | 320 | 4.47 | 41004 | Offshore | 32.6836 | -79.7291 | 2021-11-16 15:17:54
COSCO PHILIPPINES | 477738200 | 14.9 | 4.47 | One-way Transit | 20 | 1 | 160 | 1096 | 141 | Post-Panamax | 71 | 299 | 300 | Inbound | 320 | 4.47 | 41004 | Offshore | 32.6856 | -79.7335 | 2021-11-16 15:18:54
COSCO PHILIPPINES | 477738200 | 14.9 | 4.47 | One-way Transit | 20 | 1 | 160 | 1096 | 141 | Post-Panamax | 71 | 299 | 300 | Inbound | 320 | 4.47 | 41004 | Offshore | 32.6879 | -79.7382 | 2021-11-16 15:19:55
COSCO PHILIPPINES | 477738200 | 14.7 | 4.47 | One-way Transit | 20 | 1 | 160 | 1096 | 141 | Post-Panamax | 71 | 299 | 300 | Inbound | 320 | 4.47 | 41004 | Offshore | 32.6891 | -79.7408 | 2021-11-16 15:20:31
COSCO PHILIPPINES | 477738200 | 14.5 | 4.47 | One-way Transit | 20 | 1 | 160 | 1096 | 141 | Post-Panamax | 71 | 299 | 300 | Inbound | 320 | 4.47 | 41004 | Nearshore | 32.6904 | -79.7433 | 2021-11-16 15:21:13
COSCO PHILIPPINES | 477738200 | 14.1 | 4.47 | One-way Transit | 20 | 1 | 160 | 1096 | 141 | Post-Panamax | 71 | 299 | 300 | Inbound | 320 | 4.47 | 41004 | Nearshore | 32.6932 | -79.7491 | 2021-11-16 15:22:42
COSCO PHILIPPINES | 477738200 | 14 | 4.47 | One-way Transit | 20 | 1 | 160 | 1096 | 141 | Post-Panamax | 71 | 299 | 300 | Inbound | 320 | 4.47 | 41004 | Nearshore | 32.6943 | -79.7516 | 2021-11-16 15:23:27
COSCO PHILIPPINES | 477738200 | 14.4 | 4.47 | One-way Transit | 20 | 1 | 160 | 1096 | 141 | Post-Panamax | 71 | 299 | 300 | Inbound | 320 | 4.47 | 41004 | Nearshore | 32.6969 | -79.7569 | 2021-11-16 15:24:36
COSCO PHILIPPINES | 477738200 | 14.3 | 4.47 | One-way Transit | 20 | 1 | 160 | 1096 | 141 | Post-Panamax | 71 | 299 | 300 | Inbound | 340 | 6.71 | 41004 | Nearshore | 32.6993 | -79.7619 | 2021-11-16 15:25:48
COSCO PHILIPPINES | 477738200 | 13.6 | 4.47 | One-way Transit | 20 | 1 | 160 | 1096 | 141 | Post-Panamax | 71 | 299 | 300 | Inbound | 340 | 6.71 | 41004 | Nearshore | 32.7012 | -79.7659 | 2021-11-16 15:26:48
COSCO PHILIPPINES | 477738200 | 13 | 4.47 | One-way Transit | 20 | 1 | 160 | 1096 | 141 | Post-Panamax | 71 | 299 | 300 | Inbound | 340 | 6.71 | 41004 | Nearshore | 32.7034 | -79.7705 | 2021-11-16 15:27:54
COSCO PHILIPPINES | 477738200 | 12.7 | 4.47 | One-way Transit | 17.62 | 0 | 141 | 1096 | 141 | Post-Panamax | 71 | 299 | 299 | Inbound | 340 | 6.71 | 41004 | Nearshore | 32.7049 | -79.7738 | 2021-11-16 15:28:56
COSCO PHILIPPINES | 477738200 | 11.7 | 4.47 | One-way Transit | 17.62 | 0 | 141 | 1096 | 141 | Post-Panamax | 71 | 297 | 297 | Inbound | 340 | 6.71 | 41004 | Nearshore | 32.7066 | -79.7775 | 2021-11-16 15:29:58
COSCO PHILIPPINES | 477738200 | 11 | 4.47 | One-way Transit | 20 | 1 | 160 | 1096 | 141 | Post-Panamax | 71 | 295 | 296 | Inbound | 340 | 6.71 | 41004 | Nearshore | 32.7075 | -79.7797 | 2021-11-16 15:30:43
COSCO PHILIPPINES | 477738200 | 10.1 | 4.47 | One-way Transit | 20 | 1 | 160 | 1096 | 141 | Post-Panamax | 71 | 295 | 296 | Inbound | 340 | 6.71 | 41004 | Nearshore | 32.7087 | -79.7828 | 2021-11-16 15:31:38
COSCO PHILIPPINES | 477738200 | 9.3 | 4.47 | One-way Transit | 29.5 | 5 | 236 | 1096 | 141 | Post-Panamax | 71 | 295 | 300 | Inbound | 340 | 6.71 | 41004 | Nearshore | 32.7102 | -79.7865 | 2021-11-16 15:32:49
COSCO PHILIPPINES | 477738200 | 9.4 | 4.47 | One-way Transit | 24.75 | 3 | 198 | 1096 | 141 | Post-Panamax | 71 | 299 | 302 | Inbound | 340 | 6.71 | 41004 | Nearshore | 32.7115 | -79.7893 | 2021-11-16 15:33:49
COSCO PHILIPPINES | 477738200 | 9.6 | 4.47 | One-way Transit | 22.38 | 2 | 179 | 1096 | 141 | Post-Panamax | 71 | 301 | 303 | Inbound | 340 | 6.71 | 41004 | Nearshore | 32.7126 | -79.7917 | 2021-11-16 15:34:50
COSCO PHILIPPINES | 477738200 | 9.7 | 4.47 | One-way Transit | 22.38 | 2 | 179 | 1096 | 141 | Post-Panamax | 71 | 301 | 303 | Inbound | 320 | 6.71 | 41004 | Nearshore | 32.714 | -79.7944 | 2021-11-16 15:35:50
COSCO PHILIPPINES | 477738200 | 9.9 | 4.47 | One-way Transit | 20 | 1 | 160 | 1096 | 141 | Post-Panamax | 71 | 302 | 303 | Inbound | 320 | 6.71 | 41004 | Nearshore | 32.715 | -79.7962 | 2021-11-16 15:36:29
COSCO PHILIPPINES | 477738200 | 11.4 | 4.47 | One-way Transit | 20 | 1 | 160 | 1096 | 141 | Post-Panamax | 71 | 302 | 303 | Inbound | 320 | 6.71 | 41004 | Nearshore | 32.7175 | -79.8008 | 2021-11-16 15:37:58
COSCO PHILIPPINES | 477738200 | 12.1 | 4.47 | One-way Transit | 20 | 1 | 160 | 1096 | 141 | Post-Panamax | 71 | 302 | 303 | Inbound | 320 | 6.71 | 41004 | Nearshore | 32.7204 | -79.8063 | 2021-11-16 15:39:40
COSCO PHILIPPINES | 477738200 | 11.2 | 4.47 | One-way Transit | 17.62 | 0 | 141 | 1096 | 141 | Post-Panamax | 71 | 303 | 303 | Inbound | 320 | 6.71 | 41004 | Nearshore | 32.7222 | -79.8095 | 2021-11-16 15:40:38
MSC JUDITH | 356093000 | 13.9 | 4.47 | One-way Transit | 17.62 | 0 | 141 | 1066 | 141 | Post-Panamax | 71 | 120 | 120 | Outbound | 310 | 6.71 | 41004 | Nearshore | 32.7212 | -79.8087 | 2021-11-16 16:41:30
MSC JUDITH | 356093000 | 14 | 4.47 | One-way Transit | 20 | 1 | 160 | 1066 | 141 | Post-Panamax | 71 | 120 | 119 | Outbound | 310 | 6.71 | 41004 | Nearshore | 32.72 | -79.8063 | 2021-11-16 16:42:06
MSC JUDITH | 356093000 | 13.3 | 4.47 | One-way Transit | 20 | 1 | 160 | 1066 | 141 | Post-Panamax | 71 | 120 | 119 | Outbound | 310 | 6.71 | 41004 | Nearshore | 32.7165 | -79.7991 | 2021-11-16 16:43:57
MSC JUDITH | 356093000 | 12.9 | 4.47 | One-way Transit | 22.25 | 2 | 178 | 1066 | 141 | Post-Panamax | 71 | 119 | 117 | Outbound | 310 | 6.71 | 41004 | Nearshore | 32.7153 | -79.7967 | 2021-11-16 16:44:35
MSC JUDITH | 356093000 | 12.7 | 4.47 | One-way Transit | 20 | 1 | 160 | 1066 | 141 | Post-Panamax | 71 | 118 | 117 | Outbound | 290 | 6.71 | 41004 | Nearshore | 32.7135 | -79.7925 | 2021-11-16 16:45:42
MSC JUDITH | 356093000 | 12.5 | 4.47 | One-way Transit | 20 | 1 | 160 | 1066 | 141 | Post-Panamax | 71 | 119 | 118 | Outbound | 290 | 6.71 | 41004 | Nearshore | 32.7122 | -79.7899 | 2021-11-16 16:46:24
MSC JUDITH | 356093000 | 12.2 | 4.47 | One-way Transit | 20 | 1 | 160 | 1066 | 141 | Post-Panamax | 71 | 119 | 118 | Outbound | 290 | 6.71 | 41004 | Nearshore | 32.7102 | -79.7855 | 2021-11-16 16:47:40
MSC JUDITH | 356093000 | 12.1 | 4.47 | One-way Transit | 20 | 1 | 160 | 1066 | 141 | Post-Panamax | 71 | 119 | 118 | Outbound | 290 | 6.71 | 41004 | Nearshore | 32.7085 | -79.782 | 2021-11-16 16:48:38
MSC JUDITH | 356093000 | 11.9 | 4.47 | One-way Transit | 20 | 1 | 160 | 1066 | 141 | Post-Panamax | 71 | 119 | 118 | Outbound | 290 | 6.71 | 41004 | Nearshore | 32.7066 | -79.778 | 2021-11-16 16:49:50
MSC JUDITH | 356093000 | 11.8 | 4.47 | One-way Transit | 20 | 1 | 160 | 1066 | 141 | Post-Panamax | 71 | 119 | 118 | Outbound | 290 | 6.71 | 41004 | Nearshore | 32.7051 | -79.7746 | 2021-11-16 16:50:48
MSC JUDITH | 356093000 | 11.7 | 4.47 | One-way Transit | 22.25 | 2 | 178 | 1066 | 141 | Post-Panamax | 71 | 119 | 117 | Outbound | 290 | 6.71 | 41004 | Nearshore | 32.7034 | -79.7713 | 2021-11-16 16:51:50
MSC JUDITH | 356093000 | 11.6 | 4.47 | One-way Transit | 20 | 1 | 160 | 1066 | 141 | Post-Panamax | 71 | 119 | 118 | Outbound | 290 | 6.71 | 41004 | Nearshore | 32.7017 | -79.7673 | 2021-11-16 16:52:58
MSC JUDITH | 356093000 | 11.5 | 4.47 | One-way Transit | 20 | 1 | 160 | 1066 | 141 | Post-Panamax | 71 | 119 | 118 | Outbound | 290 | 6.71 | 41004 | Nearshore | 32.7001 | -79.764 | 2021-11-16 16:53:58
MSC JUDITH | 356093000 | 11.4 | 4.47 | One-way Transit | 20 | 1 | 160 | 1066 | 141 | Post-Panamax | 71 | 119 | 118 | Outbound | 290 | 6.71 | 41004 | Nearshore | 32.699 | -79.7618 | 2021-11-16 16:54:38
MSC JUDITH | 356093000 | 11.1 | 4.47 | One-way Transit | 20 | 1 | 160 | 1066 | 141 | Post-Panamax | 71 | 119 | 118 | Outbound | 300 | 6.71 | 41004 | Nearshore | 32.6927 | -79.7484 | 2021-11-16 16:58:50
MAERSK IDAHO | 368660000 | 13.9 | 13.42 | One-way Transit | 13.8 | 2 | 138 | 958 | 105 | Panamax | 70 | 116 | 118 | Outbound | 210 | 15.66 | 41004 | Nearshore | 32.7216 | -79.81 | 2021-11-16 22:23:34
MAERSK IDAHO | 368660000 | 13.7 | 13.42 | One-way Transit | 13.8 | 2 | 138 | 958 | 105 | Panamax | 70 | 118 | 120 | Outbound | 210 | 15.66 | 41004 | Nearshore | 32.7206 | -79.8076 | 2021-11-16 22:24:08
MAERSK IDAHO | 368660000 | 13.4 | 13.42 | One-way Transit | 13.8 | 2 | 138 | 958 | 105 | Panamax | 70 | 118 | 120 | Outbound | 210 | 17.9 | 41004 | Nearshore | 32.7179 | -79.8017 | 2021-11-16 22:25:40
MAERSK IDAHO | 368660000 | 13.2 | 13.42 | One-way Transit | 12.2 | 1 | 122 | 958 | 105 | Panamax | 70 | 120 | 121 | Outbound | 210 | 17.9 | 41004 | Nearshore | 32.7157 | -79.797 | 2021-11-16 22:26:51
MAERSK IDAHO | 368660000 | 12.9 | 13.42 | One-way Transit | 12.2 | 1 | 122 | 958 | 105 | Panamax | 70 | 120 | 121 | Outbound | 210 | 17.9 | 41004 | Nearshore | 32.7146 | -79.7949 | 2021-11-16 22:27:26
MAERSK IDAHO | 368660000 | 12.3 | 13.42 | One-way Transit | 12.2 | 1 | 122 | 958 | 105 | Panamax | 70 | 120 | 121 | Outbound | 210 | 17.9 | 41004 | Nearshore | 32.713 | -79.7916 | 2021-11-16 22:28:22
MAERSK IDAHO | 368660000 | 12.2 | 13.42 | One-way Transit | 10.5 | 0 | 105 | 958 | 105 | Panamax | 70 | 118 | 118 | Outbound | 210 | 17.9 | 41004 | Nearshore | 32.7105 | -79.7864 | 2021-11-16 22:29:51
MAERSK IDAHO | 368660000 | 12.3 | 13.42 | One-way Transit | 10.5 | 0 | 105 | 958 | 105 | Panamax | 70 | 118 | 118 | Outbound | 210 | 17.9 | 41004 | Nearshore | 32.7096 | -79.7846 | 2021-11-16 22:30:23
MAERSK IDAHO | 368660000 | 12.5 | 13.42 | One-way Transit | 12.2 | 1 | 122 | 958 | 105 | Panamax | 70 | 117 | 118 | Outbound | 210 | 17.9 | 41004 | Nearshore | 32.7077 | -79.7803 | 2021-11-16 22:31:32
MAERSK IDAHO | 368660000 | 12.6 | 13.42 | One-way Transit | 12.2 | 1 | 122 | 958 | 105 | Panamax | 70 | 117 | 118 | Outbound | 210 | 17.9 | 41004 | Nearshore | 32.7069 | -79.7785 | 2021-11-16 22:32:04
MAERSK IDAHO | 368660000 | 12.8 | 13.42 | One-way Transit | 10.5 | 0 | 105 | 958 | 105 | Panamax | 70 | 118 | 118 | Outbound | 210 | 17.9 | 41004 | Nearshore | 32.7041 | -79.7722 | 2021-11-16 22:33:43
MAERSK IDAHO | 368660000 | 12.9 | 13.42 | One-way Transit | 10.5 | 0 | 105 | 958 | 105 | Panamax | 70 | 118 | 118 | Outbound | 210 | 17.9 | 41004 | Nearshore | 32.7028 | -79.7692 | 2021-11-16 22:34:31
MAERSK IDAHO | 368660000 | 13 | 13.42 | One-way Transit | 12.2 | 1 | 122 | 958 | 105 | Panamax | 70 | 117 | 118 | Outbound | 210 | 15.66 | 41004 | Nearshore | 32.7008 | -79.7648 | 2021-11-16 22:35:43
MAERSK IDAHO | 368660000 | 13 | 13.42 | One-way Transit | 12.2 | 1 | 122 | 958 | 105 | Panamax | 70 | 117 | 118 | Outbound | 210 | 15.66 | 41004 | Nearshore | 32.6989 | -79.7604 | 2021-11-16 22:36:52
MAERSK IDAHO | 368660000 | 13 | 13.42 | One-way Transit | 13.8 | 2 | 138 | 958 | 105 | Panamax | 70 | 117 | 119 | Outbound | 210 | 15.66 | 41004 | Nearshore | 32.6972 | -79.7566 | 2021-11-16 22:37:52
MAERSK IDAHO | 368660000 | 12.9 | 13.42 | One-way Transit | 12.2 | 1 | 122 | 958 | 105 | Panamax | 70 | 121 | 120 | Outbound | 210 | 15.66 | 41004 | Nearshore | 32.6954 | -79.7528 | 2021-11-16 22:38:52
MAERSK IDAHO | 368660000 | 12.9 | 13.42 | One-way Transit | 10.5 | 0 | 105 | 958 | 105 | Panamax | 70 | 120 | 120 | Outbound | 210 | 15.66 | 41004 | Nearshore | 32.6945 | -79.7509 | 2021-11-16 22:39:23
MAERSK IDAHO | 368660000 | 12.9 | 13.42 | One-way Transit | 10.5 | 0 | 105 | 958 | 105 | Panamax | 70 | 120 | 120 | Outbound | 210 | 15.66 | 41004 | Nearshore | 32.6924 | -79.7466 | 2021-11-16 22:40:33
MAERSK IDAHO | 368660000 | 12.9 | 13.42 | One-way Transit | 10.5 | 0 | 105 | 958 | 105 | Panamax | 70 | 120 | 120 | Outbound | 210 | 15.66 | 41004 | Offshore | 32.6897 | -79.741 | 2021-11-16 22:42:03
MAERSK IDAHO | 368660000 | 13 | 13.42 | One-way Transit | 10.5 | 0 | 105 | 958 | 105 | Panamax | 70 | 120 | 120 | Outbound | 210 | 15.66 | 41004 | Offshore | 32.6722 | -79.7046 | 2021-11-16 22:51:51
MAERSK IDAHO | 368660000 | 13 | 13.42 | One-way Transit | 10.5 | 0 | 105 | 958 | 105 | Panamax | 70 | 120 | 120 | Outbound | 210 | 15.66 | 41004 | Offshore | 32.671 | -79.702 | 2021-11-16 22:52:32
MAERSK IDAHO | 368660000 | 13 | 13.42 | One-way Transit | 10.5 | 0 | 105 | 958 | 105 | Panamax | 70 | 120 | 120 | Outbound | 210 | 15.66 | 41004 | Offshore | 32.6701 | -79.7002 | 2021-11-16 22:53:02
MAERSK IDAHO | 368660000 | 16.1 | 26.84 | One-way Transit | 15.5 | 3 | 155 | 958 | 105 | Panamax | 70 | 300 | 297 | Inbound | 290 | 31.32 | 41004 | Offshore | 32.67 | -79.6986 | 2021-11-15 08:27:56
MAERSK IDAHO | 368660000 | 16.1 | 26.84 | One-way Transit | 17.2 | 4 | 172 | 958 | 105 | Panamax | 70 | 301 | 297 | Inbound | 290 | 31.32 | 41004 | Offshore | 32.6724 | -79.7036 | 2021-11-15 08:29:00
MAERSK IDAHO | 368660000 | 16.1 | 26.84 | One-way Transit | 13.8 | 2 | 138 | 958 | 105 | Panamax | 70 | 299 | 297 | Inbound | 290 | 31.32 | 41004 | Offshore | 32.6747 | -79.7083 | 2021-11-15 08:30:01
MAERSK IDAHO | 368660000 | 16.1 | 26.84 | One-way Transit | 15.5 | 3 | 155 | 958 | 105 | Panamax | 70 | 299 | 296 | Inbound | 290 | 31.32 | 41004 | Offshore | 32.6763 | -79.7114 | 2021-11-15 08:30:42
MAERSK IDAHO | 368660000 | 16.1 | 26.84 | One-way Transit | 15.5 | 3 | 155 | 958 | 105 | Panamax | 70 | 298 | 295 | Inbound | 290 | 31.32 | 41004 | Offshore | 32.6786 | -79.7166 | 2021-11-15 08:31:48
MAERSK IDAHO | 368660000 | 16.1 | 26.84 | One-way Transit | 15.5 | 3 | 155 | 958 | 105 | Panamax | 70 | 298 | 295 | Inbound | 290 | 31.32 | 41004 | Offshore | 32.6796 | -79.7189 | 2021-11-15 08:32:22
MAERSK IDAHO | 368660000 | 16.1 | 26.84 | One-way Transit | 13.8 | 2 | 138 | 958 | 105 | Panamax | 70 | 297 | 295 | Inbound | 290 | 31.32 | 41004 | Offshore | 32.6813 | -79.7227 | 2021-11-15 08:33:07
MAERSK IDAHO | 368660000 | 16.2 | 26.84 | One-way Transit | 13.8 | 2 | 138 | 958 | 105 | Panamax | 70 | 297 | 295 | Inbound | 290 | 33.56 | 41004 | Offshore | 32.6883 | -79.7383 | 2021-11-15 08:36:25
MAERSK IDAHO | 368660000 | 16.2 | 26.84 | One-way Transit | 15.5 | 3 | 155 | 958 | 105 | Panamax | 70 | 298 | 295 | Inbound | 290 | 33.56 | 41004 | Nearshore | 32.6938 | -79.7505 | 2021-11-15 08:39:01
MAERSK IDAHO | 368660000 | 16.3 | 26.84 | One-way Transit | 13.8 | 2 | 138 | 958 | 105 | Panamax | 70 | 298 | 296 | Inbound | 290 | 33.56 | 41004 | Nearshore | 32.6949 | -79.753 | 2021-11-15 08:39:30
MAERSK IDAHO | 368660000 | 16.2 | 26.84 | One-way Transit | 12.2 | 1 | 122 | 958 | 105 | Panamax | 70 | 299 | 298 | Inbound | 290 | 33.56 | 41004 | Nearshore | 32.6974 | -79.7587 | 2021-11-15 08:40:42
MAERSK IDAHO | 368660000 | 16.2 | 26.84 | One-way Transit | 13.8 | 2 | 138 | 958 | 105 | Panamax | 70 | 299 | 297 | Inbound | 290 | 33.56 | 41004 | Nearshore | 32.6987 | -79.7614 | 2021-11-15 08:41:19
MAERSK IDAHO | 368660000 | 16.2 | 26.84 | One-way Transit | 13.8 | 2 | 138 | 958 | 105 | Panamax | 70 | 300 | 298 | Inbound | 290 | 33.56 | 41004 | Nearshore | 32.7017 | -79.7674 | 2021-11-15 08:42:36
MAERSK IDAHO | 368660000 | 16 | 26.84 | One-way Transit | 15.5 | 3 | 155 | 958 | 105 | Panamax | 70 | 300 | 297 | Inbound | 290 | 33.56 | 41004 | Nearshore | 32.7032 | -79.7707 | 2021-11-15 08:43:19
MAERSK IDAHO | 368660000 | 15.1 | 26.84 | One-way Transit | 15.5 | 3 | 155 | 958 | 105 | Panamax | 70 | 300 | 297 | Inbound | 290 | 33.56 | 41004 | Nearshore | 32.7061 | -79.7763 | 2021-11-15 08:44:40
MAERSK IDAHO | 368660000 | 14.3 | 26.84 | One-way Transit | 15.5 | 3 | 155 | 958 | 105 | Panamax | 70 | 300 | 297 | Inbound | 300 | 33.56 | 41004 | Nearshore | 32.7087 | -79.7818 | 2021-11-15 08:45:57
MAERSK IDAHO | 368660000 | 13.6 | 26.84 | One-way Transit | 17.2 | 4 | 172 | 958 | 105 | Panamax | 70 | 300 | 296 | Inbound | 300 | 33.56 | 41004 | Nearshore | 32.71 | -79.7845 | 2021-11-15 08:46:36
MAERSK IDAHO | 368660000 | 12.5 | 26.84 | One-way Transit | 17.2 | 4 | 172 | 958 | 105 | Panamax | 70 | 301 | 297 | Inbound | 300 | 33.56 | 41004 | Nearshore | 32.712 | -79.7885 | 2021-11-15 08:47:42
MSC JUDITH | 356093000 | 10.4 | 26.84 | One-way Transit | 24.62 | 3 | 197 | 1066 | 141 | Post-Panamax | 71 | 297 | 294 | Inbound | 300 | 33.56 | 41004 | Offshore | 32.678 | -79.7169 | 2021-11-15 08:47:58
MSC JUDITH | 356093000 | 10.7 | 26.84 | One-way Transit | 24.62 | 3 | 197 | 1066 | 141 | Post-Panamax | 71 | 297 | 294 | Inbound | 300 | 33.56 | 41004 | Offshore | 32.6787 | -79.7185 | 2021-11-15 08:48:29
MAERSK IDAHO | 368660000 | 11.6 | 26.84 | One-way Transit | 15.5 | 3 | 155 | 958 | 105 | Panamax | 70 | 300 | 297 | Inbound | 300 | 33.56 | 41004 | Nearshore | 32.714 | -79.7926 | 2021-11-15 08:48:54
MAERSK IDAHO | 368660000 | 10.5 | 26.84 | One-way Transit | 15.5 | 3 | 155 | 958 | 105 | Panamax | 70 | 298 | 295 | Inbound | 300 | 33.56 | 41004 | Nearshore | 32.7166 | -79.7981 | 2021-11-15 08:50:39
MAERSK IDAHO | 368660000 | 10.2 | 26.84 | One-way Transit | 17.2 | 4 | 172 | 958 | 105 | Panamax | 70 | 299 | 295 | Inbound | 300 | 33.56 | 41004 | Nearshore | 32.7175 | -79.8 | 2021-11-15 08:51:18
MAERSK IDAHO | 368660000 | 8.9 | 26.84 | One-way Transit | 15.5 | 3 | 155 | 958 | 105 | Panamax | 70 | 300 | 297 | Inbound | 300 | 33.56 | 41004 | Nearshore | 32.7209 | -79.8073 | 2021-11-15 08:53:58
MAERSK IDAHO | 368660000 | 8.7 | 26.84 | One-way Transit | 20.5 | 6 | 205 | 958 | 105 | Panamax | 70 | 303 | 297 | Inbound | 300 | 33.56 | 41004 | Nearshore | 32.722 | -79.8093 | 2021-11-15 08:54:47
MAERSK IDAHO | 368660000 | 8.7 | 26.84 | One-way Transit | 15.5 | 3 | 155 | 958 | 105 | Panamax | 70 | 300 | 297 | Inbound | 300 | 33.56 | 41004 | Nearshore | 32.7228 | -79.811 | 2021-11-15 08:55:27
MSC JUDITH | 356093000 | 10.8 | 26.84 | One-way Transit | 22.25 | 2 | 178 | 1066 | 141 | Post-Panamax | 71 | 299 | 297 | Inbound | 300 | 33.56 | 41004 | Nearshore | 32.6935 | -79.7503 | 2021-11-15 08:58:00
MSC JUDITH | 356093000 | 10.6 | 26.84 | One-way Transit | 24.62 | 3 | 197 | 1066 | 141 | Post-Panamax | 71 | 300 | 297 | Inbound | 300 | 33.56 | 41004 | Nearshore | 32.6951 | -79.7538 | 2021-11-15 08:59:07
MSC JUDITH | 356093000 | 10.3 | 26.84 | One-way Transit | 29.12 | 5 | 233 | 1066 | 141 | Post-Panamax | 71 | 301 | 296 | Inbound | 300 | 33.56 | 41004 | Nearshore | 32.6974 | -79.7583 | 2021-11-15 09:00:38
MSC JUDITH | 356093000 | 10.2 | 26.84 | One-way Transit | 22.25 | 2 | 178 | 1066 | 141 | Post-Panamax | 71 | 298 | 296 | Inbound | 300 | 33.56 | 41004 | Nearshore | 32.699 | -79.7617 | 2021-11-15 09:01:48
MSC JUDITH | 356093000 | 10.1 | 26.84 | One-way Transit | 24.62 | 3 | 197 | 1066 | 141 | Post-Panamax | 71 | 299 | 296 | Inbound | 300 | 33.56 | 41004 | Nearshore | 32.7003 | -79.7647 | 2021-11-15 09:02:48
MSC JUDITH | 356093000 | 10 | 26.84 | One-way Transit | 24.62 | 3 | 197 | 1066 | 141 | Post-Panamax | 71 | 299 | 296 | Inbound | 300 | 33.56 | 41004 | Nearshore | 32.7017 | -79.7675 | 2021-11-15 09:03:48
MSC JUDITH | 356093000 | 10 | 26.84 | One-way Transit | 24.62 | 3 | 197 | 1066 | 141 | Post-Panamax | 71 | 299 | 296 | Inbound | 300 | 33.56 | 41004 | Nearshore | 32.7032 | -79.7709 | 2021-11-15 09:04:59
MSC JUDITH | 356093000 | 10 | 26.84 | One-way Transit | 24.62 | 3 | 197 | 1066 | 141 | Post-Panamax | 71 | 299 | 296 | Inbound | 300 | 33.56 | 41004 | Nearshore | 32.7052 | -79.7753 | 2021-11-15 09:06:28
MSC JUDITH | 356093000 | 10 | 26.84 | One-way Transit | 24.62 | 3 | 197 | 1066 | 141 | Post-Panamax | 71 | 299 | 296 | Inbound | 300 | 33.56 | 41004 | Nearshore | 32.7073 | -79.7795 | 2021-11-15 09:07:57
MSC JUDITH | 356093000 | 10 | 26.84 | One-way Transit | 22.25 | 2 | 178 | 1066 | 141 | Post-Panamax | 71 | 298 | 296 | Inbound | 300 | 33.56 | 41004 | Nearshore | 32.708 | -79.781 | 2021-11-15 09:08:28
MSC JUDITH | 356093000 | 10 | 26.84 | One-way Transit | 22.25 | 2 | 178 | 1066 | 141 | Post-Panamax | 71 | 298 | 296 | Inbound | 300 | 33.56 | 41004 | Nearshore | 32.7095 | -79.7844 | 2021-11-15 09:09:37
MSC JUDITH | 356093000 | 10 | 26.84 | One-way Transit | 24.62 | 3 | 197 | 1066 | 141 | Post-Panamax | 71 | 299 | 296 | Inbound | 300 | 33.56 | 41004 | Nearshore | 32.7108 | -79.7873 | 2021-11-15 09:10:37
MSC JUDITH | 356093000 | 10.1 | 26.84 | One-way Transit | 24.62 | 3 | 197 | 1066 | 141 | Post-Panamax | 71 | 300 | 297 | Inbound | 300 | 33.56 | 41004 | Nearshore | 32.7124 | -79.7906 | 2021-11-15 09:11:47
MSC JUDITH | 356093000 | 10.1 | 26.84 | One-way Transit | 24.62 | 3 | 197 | 1066 | 141 | Post-Panamax | 71 | 300 | 297 | Inbound | 300 | 33.56 | 41004 | Nearshore | 32.7138 | -79.7935 | 2021-11-15 09:12:50
MSC JUDITH | 356093000 | 10.1 | 26.84 | One-way Transit | 17.62 | 0 | 141 | 1066 | 141 | Post-Panamax | 71 | 300 | 300 | Inbound | 300 | 33.56 | 41004 | Nearshore | 32.7152 | -79.7964 | 2021-11-15 09:13:47
MSC JUDITH | 356093000 | 10.2 | 26.84 | One-way Transit | 22.25 | 2 | 178 | 1066 | 141 | Post-Panamax | 71 | 305 | 303 | Inbound | 300 | 33.56 | 41004 | Nearshore | 32.7168 | -79.7993 | 2021-11-15 09:14:47
MSC JUDITH | 356093000 | 10.2 | 29.08 | One-way Transit | 22.25 | 2 | 178 | 1066 | 141 | Post-Panamax | 71 | 305 | 303 | Inbound | 300 | 33.56 | 41004 | Nearshore | 32.7177 | -79.8007 | 2021-11-15 09:15:17
MSC JUDITH | 356093000 | 9.9 | 29.08 | One-way Transit | 26.88 | 4 | 215 | 1066 | 141 | Post-Panamax | 71 | 304 | 300 | Inbound | 300 | 33.56 | 41004 | Nearshore | 32.7203 | -79.8052 | 2021-11-15 09:16:59
MSC JUDITH | 356093000 | 9.5 | 29.08 | One-way Transit | 31.5 | 6 | 252 | 1066 | 141 | Post-Panamax | 71 | 305 | 299 | Inbound | 300 | 33.56 | 41004 | Nearshore | 32.7213 | -79.807 | 2021-11-15 09:17:38
MSC JUDITH | 356093000 | 9.1 | 29.08 | One-way Transit | 29.12 | 5 | 233 | 1066 | 141 | Post-Panamax | 71 | 302 | 297 | Inbound | 300 | 33.56 | 41004 | Nearshore | 32.7225 | -79.8091 | 2021-11-15 09:18:28
ARGOLIKOS | 636015754 | 15.5 | 26.84 | One-way Transit | 12 | 1 | 120 | 850 | 105 | Panamax | 72 | 118 | 119 | Outbound | 300 | 33.56 | 41004 | Nearshore | 32.7219 | -79.8102 | 2021-11-15 09:32:40
ARGOLIKOS | 636015754 | 15 | 26.84 | One-way Transit | 13.5 | 2 | 135 | 850 | 105 | Panamax | 72 | 122 | 124 | Outbound | 300 | 33.56 | 41004 | Nearshore | 32.717 | -79.8 | 2021-11-15 09:34:56
ARGOLIKOS | 636015754 | 14.5 | 26.84 | One-way Transit | 12 | 1 | 120 | 850 | 105 | Panamax | 72 | 124 | 123 | Outbound | 300 | 33.56 | 41004 | Nearshore | 32.7158 | -79.798 | 2021-11-15 09:35:26
ARGOLIKOS | 636015754 | 13.9 | 26.84 | One-way Transit | 10.5 | 0 | 105 | 850 | 105 | Panamax | 72 | 121 | 121 | Outbound | 300 | 33.56 | 41004 | Nearshore | 32.7134 | -79.7932 | 2021-11-15 09:36:39
ARGOLIKOS | 636015754 | 14.4 | 26.84 | One-way Transit | 10.5 | 0 | 105 | 850 | 105 | Panamax | 72 | 118 | 118 | Outbound | 300 | 33.56 | 41004 | Nearshore | 32.7103 | -79.7867 | 2021-11-15 09:38:16
ARGOLIKOS | 636015754 | 14.7 | 26.84 | One-way Transit | 10.5 | 0 | 105 | 850 | 105 | Panamax | 72 | 118 | 118 | Outbound | 300 | 33.56 | 41004 | Nearshore | 32.7084 | -79.7824 | 2021-11-15 09:39:16
ARGOLIKOS | 636015754 | 15.2 | 26.84 | One-way Transit | 12 | 1 | 120 | 850 | 105 | Panamax | 72 | 117 | 118 | Outbound | 300 | 33.56 | 41004 | Nearshore | 32.7055 | -79.7758 | 2021-11-15 09:40:47
ARGOLIKOS | 636015754 | 15.7 | 26.84 | One-way Transit | 10.5 | 0 | 105 | 850 | 105 | Panamax | 72 | 118 | 118 | Outbound | 300 | 33.56 | 41004 | Nearshore | 32.7014 | -79.7663 | 2021-11-15 09:42:56
ARGOLIKOS | 636015754 | 15.9 | 26.84 | One-way Transit | 12 | 1 | 120 | 850 | 105 | Panamax | 72 | 118 | 119 | Outbound | 300 | 33.56 | 41004 | Nearshore | 32.6997 | -79.7626 | 2021-11-15 09:43:38
ARGOLIKOS | 636015754 | 16 | 26.84 | One-way Transit | 10.5 | 0 | 105 | 850 | 105 | Panamax | 72 | 118 | 118 | Outbound | 300 | 33.56 | 41004 | Nearshore | 32.6977 | -79.7579 | 2021-11-15 09:44:38
APL MINNESOTA | 636013521 | 12.4 | 26.84 | One-way Transit | 14.8 | 1 | 148 | 964 | 131 | Panamax | 74 | 118 | 119 | Outbound | 300 | 33.56 | 41004 | Nearshore | 32.7217 | -79.8098 | 2021-11-15 09:47:11
APL MINNESOTA | 636013521 | 12.5 | 26.84 | One-way Transit | 18.1 | 3 | 181 | 964 | 131 | Panamax | 74 | 117 | 120 | Outbound | 300 | 33.56 | 41004 | Nearshore | 32.719 | -79.8037 | 2021-11-15 09:48:50
APL MINNESOTA | 636013521 | 12.7 | 26.84 | One-way Transit | 16.5 | 2 | 165 | 964 | 131 | Panamax | 74 | 118 | 120 | Outbound | 300 | 33.56 | 41004 | Nearshore | 32.7173 | -79.7999 | 2021-11-15 09:49:50
APL MINNESOTA | 636013521 | 12.8 | 26.84 | One-way Transit | 14.8 | 1 | 148 | 964 | 131 | Panamax | 74 | 119 | 120 | Outbound | 300 | 33.56 | 41004 | Nearshore | 32.7153 | -79.7957 | 2021-11-15 09:51:00
APL MINNESOTA | 636013521 | 13.1 | 26.84 | One-way Transit | 14.8 | 1 | 148 | 964 | 131 | Panamax | 74 | 119 | 120 | Outbound | 300 | 33.56 | 41004 | Nearshore | 32.7134 | -79.7919 | 2021-11-15 09:52:00
ARGOLIKOS | 636015754 | 16.2 | 26.84 | One-way Transit | 10.5 | 0 | 105 | 850 | 105 | Panamax | 72 | 120 | 120 | Outbound | 300 | 33.56 | 41004 | Offshore | 32.6803 | -79.7215 | 2021-11-15 09:52:34
APL MINNESOTA | 636013521 | 13.3 | 26.84 | One-way Transit | 14.8 | 1 | 148 | 964 | 131 | Panamax | 74 | 119 | 120 | Outbound | 300 | 33.56 | 41004 | Nearshore | 32.7123 | -79.7895 | 2021-11-15 09:52:38
APL MINNESOTA | 636013521 | 13.3 | 26.84 | One-way Transit | 14.8 | 1 | 148 | 964 | 131 | Panamax | 74 | 119 | 120 | Outbound | 300 | 33.56 | 41004 | Nearshore | 32.7113 | -79.7875 | 2021-11-15 09:53:09
APL MINNESOTA | 636013521 | 13.6 | 26.84 | One-way Transit | 14.8 | 1 | 148 | 964 | 131 | Panamax | 74 | 119 | 120 | Outbound | 300 | 33.56 | 41004 | Nearshore | 32.7085 | -79.7815 | 2021-11-15 09:54:40
APL MINNESOTA | 636013521 | 13.8 | 26.84 | One-way Transit | 14.8 | 1 | 148 | 964 | 131 | Panamax | 74 | 119 | 120 | Outbound | 300 | 33.56 | 41004 | Nearshore | 32.7067 | -79.7776 | 2021-11-15 09:55:40
APL MINNESOTA | 636013521 | 13.9 | 26.84 | One-way Transit | 16.5 | 2 | 165 | 964 | 131 | Panamax | 74 | 118 | 120 | Outbound | 300 | 33.56 | 41004 | Nearshore | 32.7058 | -79.7756 | 2021-11-15 09:56:09
APL MINNESOTA | 636013521 | 14.3 | 26.84 | One-way Transit | 14.8 | 1 | 148 | 964 | 131 | Panamax | 74 | 119 | 120 | Outbound | 300 | 33.56 | 41004 | Nearshore | 32.7031 | -79.77 | 2021-11-15 09:57:31
APL MINNESOTA | 636013521 | 14.7 | 26.84 | One-way Transit | 14.8 | 1 | 148 | 964 | 131 | Panamax | 74 | 119 | 120 | Outbound | 300 | 33.56 | 41004 | Nearshore | 32.7006 | -79.7645 | 2021-11-15 09:58:49
APL MINNESOTA | 636013521 | 14.9 | 26.84 | One-way Transit | 16.5 | 2 | 165 | 964 | 131 | Panamax | 74 | 118 | 120 | Outbound | 300 | 33.56 | 41004 | Nearshore | 32.6983 | -79.7597 | 2021-11-15 09:59:58
APL MINNESOTA | 636013521 | 15.1 | 26.84 | One-way Transit | 14.8 | 1 | 148 | 964 | 131 | Panamax | 74 | 119 | 120 | Outbound | 300 | 33.56 | 41004 | Nearshore | 32.6969 | -79.7567 | 2021-11-15 10:00:37
APL MINNESOTA | 636013521 | 15.3 | 26.84 | One-way Transit | 14.8 | 1 | 148 | 964 | 131 | Panamax | 74 | 119 | 120 | Outbound | 300 | 33.56 | 41004 | Nearshore | 32.6948 | -79.7523 | 2021-11-15 10:01:37
APL MINNESOTA | 636013521 | 15.4 | 26.84 | One-way Transit | 14.8 | 1 | 148 | 964 | 131 | Panamax | 74 | 119 | 120 | Outbound | 300 | 33.56 | 41004 | Nearshore | 32.6938 | -79.7501 | 2021-11-15 10:02:07
APL MINNESOTA | 636013521 | 15.8 | 26.84 | One-way Transit | 14.8 | 1 | 148 | 964 | 131 | Panamax | 74 | 119 | 120 | Outbound | 300 | 33.56 | 41004 | Offshore | 32.6889 | -79.7398 | 2021-11-15 10:04:28
APL MINNESOTA | 636013521 | 16.1 | 26.84 | One-way Transit | 16.5 | 2 | 165 | 964 | 131 | Panamax | 74 | 118 | 120 | Outbound | 300 | 31.32 | 41004 | Offshore | 32.6753 | -79.711 | 2021-11-15 10:10:37
APL MINNESOTA | 636013521 | 16.1 | 26.84 | One-way Transit | 16.5 | 2 | 165 | 964 | 131 | Panamax | 74 | 118 | 120 | Outbound | 300 | 31.32 | 41004 | Offshore | 32.6736 | -79.7074 | 2021-11-15 10:11:30
MSC ELODIE | 255806494 | 13.6 | 17.9 | One-way Transit | 19.62 | 0 | 157 | 984 | 157 | Post-Panamax | 71 | 299 | 299 | Inbound | 300 | 22.37 | 41004 | Offshore | 32.6728 | -79.7068 | 2021-11-15 15:13:44
MSC ELODIE | 255806494 | 13.7 | 17.9 | One-way Transit | 19.62 | 0 | 157 | 984 | 157 | Post-Panamax | 71 | 300 | 300 | Inbound | 300 | 22.37 | 41004 | Offshore | 32.675 | -79.7113 | 2021-11-15 15:14:51
MSC ELODIE | 255806494 | 13.8 | 17.9 | One-way Transit | 21.75 | 1 | 174 | 984 | 157 | Post-Panamax | 71 | 300 | 299 | Inbound | 310 | 22.37 | 41004 | Offshore | 32.6779 | -79.7173 | 2021-11-15 15:16:23
MSC ELODIE | 255806494 | 14 | 17.9 | One-way Transit | 21.75 | 1 | 174 | 984 | 157 | Post-Panamax | 71 | 299 | 300 | Inbound | 310 | 22.37 | 41004 | Offshore | 32.6885 | -79.7398 | 2021-11-15 15:21:58
MSC ELODIE | 255806494 | 14.1 | 17.9 | One-way Transit | 19.62 | 0 | 157 | 984 | 157 | Post-Panamax | 71 | 300 | 300 | Inbound | 310 | 22.37 | 41004 | Nearshore | 32.6939 | -79.751 | 2021-11-15 15:24:48
MSC ELODIE | 255806494 | 14.1 | 17.9 | One-way Transit | 19.62 | 0 | 157 | 984 | 157 | Post-Panamax | 71 | 300 | 300 | Inbound | 310 | 22.37 | 41004 | Nearshore | 32.6951 | -79.7534 | 2021-11-15 15:25:24
MSC ELODIE | 255806494 | 14 | 17.9 | One-way Transit | 19.62 | 0 | 157 | 984 | 157 | Post-Panamax | 71 | 298 | 298 | Inbound | 310 | 22.37 | 41004 | Nearshore | 32.6976 | -79.7587 | 2021-11-15 15:26:43
MSC ELODIE | 255806494 | 14 | 17.9 | One-way Transit | 19.62 | 0 | 157 | 984 | 157 | Post-Panamax | 71 | 298 | 298 | Inbound | 310 | 22.37 | 41004 | Nearshore | 32.6998 | -79.7635 | 2021-11-15 15:27:52
MSC ELODIE | 255806494 | 13.8 | 17.9 | One-way Transit | 19.62 | 0 | 157 | 984 | 157 | Post-Panamax | 71 | 298 | 298 | Inbound | 310 | 22.37 | 41004 | Nearshore | 32.7017 | -79.7679 | 2021-11-15 15:28:58
MSC ELODIE | 255806494 | 13.7 | 17.9 | One-way Transit | 19.62 | 0 | 157 | 984 | 157 | Post-Panamax | 71 | 298 | 298 | Inbound | 310 | 22.37 | 41004 | Nearshore | 32.7026 | -79.77 | 2021-11-15 15:29:29
MSC ELODIE | 255806494 | 13.3 | 17.9 | One-way Transit | 19.62 | 0 | 157 | 984 | 157 | Post-Panamax | 71 | 298 | 298 | Inbound | 310 | 22.37 | 41004 | Nearshore | 32.7043 | -79.7738 | 2021-11-15 15:30:27
MSC ELODIE | 255806494 | 12.7 | 17.9 | One-way Transit | 23.88 | 2 | 191 | 984 | 157 | Post-Panamax | 71 | 298 | 300 | Inbound | 310 | 22.37 | 41004 | Nearshore | 32.7066 | -79.7787 | 2021-11-15 15:31:46
MSC ELODIE | 255806494 | 12.4 | 17.9 | One-way Transit | 21.75 | 1 | 174 | 984 | 157 | Post-Panamax | 71 | 299 | 300 | Inbound | 310 | 22.37 | 41004 | Nearshore | 32.7084 | -79.7826 | 2021-11-15 15:32:51
MSC ELODIE | 255806494 | 12.1 | 17.9 | One-way Transit | 19.62 | 0 | 157 | 984 | 157 | Post-Panamax | 71 | 300 | 300 | Inbound | 310 | 22.37 | 41004 | Nearshore | 32.7105 | -79.7867 | 2021-11-15 15:34:00
MSC ELODIE | 255806494 | 11.9 | 17.9 | One-way Transit | 19.62 | 0 | 157 | 984 | 157 | Post-Panamax | 71 | 300 | 300 | Inbound | 310 | 22.37 | 41004 | Nearshore | 32.7113 | -79.7883 | 2021-11-15 15:34:30
MSC ELODIE | 255806494 | 10.8 | 17.9 | One-way Transit | 21.75 | 1 | 174 | 984 | 157 | Post-Panamax | 71 | 299 | 300 | Inbound | 310 | 22.37 | 41004 | Nearshore | 32.7136 | -79.7932 | 2021-11-15 15:36:00
MSC ELODIE | 255806494 | 10.2 | 17.9 | One-way Transit | 19.62 | 0 | 157 | 984 | 157 | Post-Panamax | 71 | 300 | 300 | Inbound | 310 | 22.37 | 41004 | Nearshore | 32.7146 | -79.7951 | 2021-11-15 15:36:40
MSC ELODIE | 255806494 | 9.7 | 17.9 | One-way Transit | 21.75 | 1 | 174 | 984 | 157 | Post-Panamax | 71 | 299 | 300 | Inbound | 310 | 22.37 | 41004 | Nearshore | 32.7156 | -79.7975 | 2021-11-15 15:37:30
MSC ELODIE | 255806494 | 9.4 | 17.9 | One-way Transit | 21.75 | 1 | 174 | 984 | 157 | Post-Panamax | 71 | 299 | 300 | Inbound | 310 | 22.37 | 41004 | Nearshore | 32.7172 | -79.8007 | 2021-11-15 15:38:40
MSC ELODIE | 255806494 | 9.4 | 17.9 | One-way Transit | 21.75 | 1 | 174 | 984 | 157 | Post-Panamax | 71 | 299 | 300 | Inbound | 310 | 22.37 | 41004 | Nearshore | 32.7184 | -79.8033 | 2021-11-15 15:39:40
MSC ELODIE | 255806494 | 9.3 | 17.9 | One-way Transit | 19.62 | 0 | 157 | 984 | 157 | Post-Panamax | 71 | 299 | 299 | Inbound | 310 | 22.37 | 41004 | Nearshore | 32.7193 | -79.8051 | 2021-11-15 15:40:20
MSC ELODIE | 255806494 | 9.3 | 17.9 | One-way Transit | 21.75 | 1 | 174 | 984 | 157 | Post-Panamax | 71 | 299 | 300 | Inbound | 310 | 22.37 | 41004 | Nearshore | 32.7212 | -79.8091 | 2021-11-15 15:41:49
MSC ELODIE | 255806494 | 9.3 | 17.9 | One-way Transit | 21.75 | 1 | 174 | 984 | 157 | Post-Panamax | 71 | 299 | 300 | Inbound | 310 | 22.37 | 41004 | Nearshore | 32.7219 | -79.8105 | 2021-11-15 15:42:24
ARGOLIKOS | 636015754 | 12.1 | 17.9 | Two-way Transit | 21 | 0 | 105 | 850 | 105 | Panamax | 72 | 300 | 300 | Inbound | 330 | 22.37 | 41004 | Offshore | 32.6686 | -79.6965 | 2021-11-14 06:07:25
ARGOLIKOS | 636015754 | 13.1 | 17.9 | Two-way Transit | 21 | 0 | 105 | 850 | 105 | Panamax | 72 | 300 | 300 | Inbound | 330 | 22.37 | 41004 | Offshore | 32.6704 | -79.7001 | 2021-11-14 06:08:25
ARGOLIKOS | 636015754 | 14.1 | 17.9 | Two-way Transit | 24 | 1 | 120 | 850 | 105 | Panamax | 72 | 300 | 299 | Inbound | 330 | 22.37 | 41004 | Offshore | 32.6727 | -79.7047 | 2021-11-14 06:09:35
ARGOLIKOS | 636015754 | 14.8 | 17.9 | Two-way Transit | 21 | 0 | 105 | 850 | 105 | Panamax | 72 | 300 | 300 | Inbound | 330 | 22.37 | 41004 | Offshore | 32.6753 | -79.7101 | 2021-11-14 06:10:43
ARGOLIKOS | 636015754 | 15.3 | 17.9 | Two-way Transit | 21 | 0 | 105 | 850 | 105 | Panamax | 72 | 300 | 300 | Inbound | 330 | 22.37 | 41004 | Offshore | 32.6773 | -79.7143 | 2021-11-14 06:11:49
ARGOLIKOS | 636015754 | 15.5 | 17.9 | Two-way Transit | 21 | 0 | 105 | 850 | 105 | Panamax | 72 | 300 | 300 | Inbound | 330 | 22.37 | 41004 | Offshore | 32.6788 | -79.7173 | 2021-11-14 06:12:31
ARGOLIKOS | 636015754 | 15.5 | 17.9 | Two-way Transit | 24 | 1 | 120 | 850 | 105 | Panamax | 72 | 300 | 299 | Inbound | 330 | 22.37 | 41004 | Offshore | 32.6812 | -79.7221 | 2021-11-14 06:13:37
ARGOLIKOS | 636015754 | 15.5 | 17.9 | Two-way Transit | 27 | 2 | 135 | 850 | 105 | Panamax | 72 | 301 | 299 | Inbound | 330 | 22.37 | 41004 | Offshore | 32.6835 | -79.7266 | 2021-11-14 06:14:37
ARGOLIKOS | 636015754 | 15.5 | 15.66 | Two-way Transit | 24 | 1 | 120 | 850 | 105 | Panamax | 72 | 300 | 299 | Inbound | 330 | 20.13 | 41004 | Offshore | 32.6861 | -79.7319 | 2021-11-14 06:15:50
BRUSSELS | 255806004 | 13.4 | 15.66 | Two-way Transit | 32.6 | 2 | 163 | 912 | 131 | Panamax | 79 | 119 | 117 | Outbound | 330 | 20.13 | 41004 | Nearshore | 32.7213 | -79.8089 | 2021-11-14 06:15:58
BRUSSELS | 255806004 | 13.4 | 15.66 | Two-way Transit | 32.6 | 2 | 163 | 912 | 131 | Panamax | 79 | 120 | 118 | Outbound | 330 | 20.13 | 41004 | Nearshore | 32.72 | -79.8062 | 2021-11-14 06:16:40
ARGOLIKOS | 636015754 | 15.6 | 15.66 | Two-way Transit | 21 | 0 | 105 | 850 | 105 | Panamax | 72 | 299 | 299 | Inbound | 330 | 20.13 | 41004 | Offshore | 32.6878 | -79.7355 | 2021-11-14 06:16:40
BRUSSELS | 255806004 | 13.2 | 15.66 | Two-way Transit | 32.6 | 2 | 163 | 912 | 131 | Panamax | 79 | 120 | 118 | Outbound | 330 | 20.13 | 41004 | Nearshore | 32.7185 | -79.8032 | 2021-11-14 06:17:28
ARGOLIKOS | 636015754 | 15.6 | 15.66 | Two-way Transit | 24 | 1 | 120 | 850 | 105 | Panamax | 72 | 299 | 298 | Inbound | 330 | 20.13 | 41004 | Offshore | 32.6907 | -79.7413 | 2021-11-14 06:17:56
BRUSSELS | 255806004 | 12.2 | 15.66 | Two-way Transit | 32.6 | 2 | 163 | 912 | 131 | Panamax | 79 | 120 | 118 | Outbound | 330 | 20.13 | 41004 | Nearshore | 32.716 | -79.798 | 2021-11-14 06:18:54
BRUSSELS | 255806004 | 11.9 | 15.66 | Two-way Transit | 29.4 | 1 | 147 | 912 | 131 | Panamax | 79 | 119 | 118 | Outbound | 330 | 20.13 | 41004 | Nearshore | 32.7152 | -79.7963 | 2021-11-14 06:19:25
ARGOLIKOS | 636015754 | 15.6 | 15.66 | Two-way Transit | 21 | 0 | 105 | 850 | 105 | Panamax | 72 | 299 | 299 | Inbound | 330 | 20.13 | 41004 | Nearshore | 32.6949 | -79.7502 | 2021-11-14 06:19:57
ARGOLIKOS | 636015754 | 15.6 | 15.66 | Two-way Transit | 24 | 1 | 120 | 850 | 105 | Panamax | 72 | 298 | 299 | Inbound | 330 | 20.13 | 41004 | Nearshore | 32.6962 | -79.7529 | 2021-11-14 06:20:31
BRUSSELS | 255806004 | 12.4 | 15.66 | Two-way Transit | 29.4 | 1 | 147 | 912 | 131 | Panamax | 79 | 121 | 120 | Outbound | 330 | 20.13 | 41004 | Nearshore | 32.7133 | -79.7923 | 2021-11-14 06:20:37
BRUSSELS | 255806004 | 13.5 | 15.66 | Two-way Transit | 32.6 | 2 | 163 | 912 | 131 | Panamax | 79 | 124 | 122 | Outbound | 330 | 20.13 | 41004 | Nearshore | 32.7113 | -79.7885 | 2021-11-14 06:21:34
ARGOLIKOS | 636015754 | 15.6 | 15.66 | Two-way Transit | 27 | 2 | 135 | 850 | 105 | Panamax | 72 | 300 | 298 | Inbound | 330 | 20.13 | 41004 | Nearshore | 32.6987 | -79.7583 | 2021-11-14 06:21:43
BRUSSELS | 255806004 | 14.3 | 15.66 | Two-way Transit | 35.8 | 3 | 179 | 912 | 131 | Panamax | 79 | 121 | 118 | Outbound | 330 | 20.13 | 41004 | Nearshore | 32.7089 | -79.784 | 2021-11-14 06:22:43
ARGOLIKOS | 636015754 | 15.6 | 15.66 | Two-way Transit | 24 | 1 | 120 | 850 | 105 | Panamax | 72 | 299 | 298 | Inbound | 330 | 20.13 | 41004 | Nearshore | 32.7011 | -79.7634 | 2021-11-14 06:22:49
BRUSSELS | 255806004 | 14.7 | 15.66 | Two-way Transit | 32.6 | 2 | 163 | 912 | 131 | Panamax | 79 | 119 | 117 | Outbound | 330 | 20.13 | 41004 | Nearshore | 32.707 | -79.7798 | 2021-11-14 06:23:43
ARGOLIKOS | 636015754 | 15.6 | 15.66 | Two-way Transit | 21 | 0 | 105 | 850 | 105 | Panamax | 72 | 299 | 299 | Inbound | 330 | 20.13 | 41004 | Nearshore | 32.7036 | -79.7687 | 2021-11-14 06:24:00
ARGOLIKOS | 636015754 | 15.5 | 15.66 | Two-way Transit | 21 | 0 | 105 | 850 | 105 | Panamax | 72 | 299 | 299 | Inbound | 330 | 20.13 | 41004 | Nearshore | 32.705 | -79.7714 | 2021-11-14 06:24:37
BRUSSELS | 255806004 | 15.3 | 15.66 | Two-way Transit | 35.8 | 3 | 179 | 912 | 131 | Panamax | 79 | 119 | 116 | Outbound | 330 | 20.13 | 41004 | Nearshore | 32.7045 | -79.7745 | 2021-11-14 06:24:56
BRUSSELS | 255806004 | 15.5 | 15.66 | One-way Transit | 16.3 | 2 | 163 | 912 | 131 | Panamax | 79 | 117 | 115 | Outbound | 340 | 17.9 | 41004 | Nearshore | 32.7034 | -79.7719 | 2021-11-14 06:25:31
ARGOLIKOS | 636015754 | 15.4 | 15.66 | One-way Transit | 12 | 1 | 120 | 850 | 105 | Panamax | 72 | 296 | 295 | Inbound | 340 | 17.9 | 41004 | Nearshore | 32.7076 | -79.7772 | 2021-11-14 06:25:54
ARGOLIKOS | 636015754 | 15.5 | 15.66 | One-way Transit | 12 | 1 | 120 | 850 | 105 | Panamax | 72 | 296 | 295 | Inbound | 340 | 17.9 | 41004 | Nearshore | 32.7086 | -79.7796 | 2021-11-14 06:26:25
BRUSSELS | 255806004 | 16.1 | 15.66 | One-way Transit | 14.7 | 1 | 147 | 912 | 131 | Panamax | 79 | 117 | 116 | Outbound | 340 | 17.9 | 41004 | Nearshore | 32.7007 | -79.7658 | 2021-11-14 06:26:49
BRUSSELS | 255806004 | 16.4 | 15.66 | One-way Transit | 16.3 | 2 | 163 | 912 | 131 | Panamax | 79 | 118 | 116 | Outbound | 340 | 17.9 | 41004 | Nearshore | 32.6986 | -79.761 | 2021-11-14 06:27:49
ARGOLIKOS | 636015754 | 15 | 15.66 | One-way Transit | 10.5 | 0 | 105 | 850 | 105 | Panamax | 72 | 295 | 295 | Inbound | 340 | 17.9 | 41004 | Nearshore | 32.7114 | -79.7863 | 2021-11-14 06:27:54
ARGOLIKOS | 636015754 | 14.6 | 15.66 | One-way Transit | 12 | 1 | 120 | 850 | 105 | Panamax | 72 | 296 | 295 | Inbound | 340 | 17.9 | 41004 | Nearshore | 32.7123 | -79.7886 | 2021-11-14 06:28:25
BRUSSELS | 255806004 | 16.6 | 15.66 | One-way Transit | 16.3 | 2 | 163 | 912 | 131 | Panamax | 79 | 119 | 117 | Outbound | 340 | 17.9 | 41004 | Nearshore | 32.6965 | -79.7562 | 2021-11-14 06:28:50
BRUSSELS | 255806004 | 16.6 | 15.66 | One-way Transit | 14.7 | 1 | 147 | 912 | 131 | Panamax | 79 | 117 | 116 | Outbound | 340 | 17.9 | 41004 | Nearshore | 32.6954 | -79.7538 | 2021-11-14 06:29:21
ARGOLIKOS | 636015754 | 13.6 | 15.66 | One-way Transit | 12 | 1 | 120 | 850 | 105 | Panamax | 72 | 296 | 295 | Inbound | 340 | 17.9 | 41004 | Nearshore | 32.7146 | -79.794 | 2021-11-14 06:29:43
BRUSSELS | 255806004 | 16.7 | 15.66 | One-way Transit | 14.7 | 1 | 147 | 912 | 131 | Panamax | 79 | 119 | 118 | Outbound | 340 | 17.9 | 41004 | Nearshore | 32.6936 | -79.7498 | 2021-11-14 06:30:08
ARGOLIKOS | 636015754 | 13.5 | 15.66 | One-way Transit | 13.5 | 2 | 135 | 850 | 105 | Panamax | 72 | 298 | 300 | Inbound | 340 | 17.9 | 41004 | Nearshore | 32.7162 | -79.798 | 2021-11-14 06:30:43
BRUSSELS | 255806004 | 16.8 | 15.66 | One-way Transit | 14.7 | 1 | 147 | 912 | 131 | Panamax | 79 | 120 | 119 | Outbound | 340 | 17.9 | 41004 | Nearshore | 32.6901 | -79.7427 | 2021-11-14 06:31:37
ARGOLIKOS | 636015754 | 14.2 | 15.66 | One-way Transit | 12 | 1 | 120 | 850 | 105 | Panamax | 72 | 301 | 302 | Inbound | 340 | 17.9 | 41004 | Nearshore | 32.7182 | -79.8019 | 2021-11-14 06:31:46
BRUSSELS | 255806004 | 16.8 | 15.66 | One-way Transit | 14.7 | 1 | 147 | 912 | 131 | Panamax | 79 | 120 | 119 | Outbound | 340 | 17.9 | 41004 | Offshore | 32.6878 | -79.738 | 2021-11-14 06:32:37
ARGOLIKOS | 636015754 | 14.9 | 15.66 | One-way Transit | 10.5 | 0 | 105 | 850 | 105 | Panamax | 72 | 302 | 302 | Inbound | 340 | 17.9 | 41004 | Nearshore | 32.72 | -79.8052 | 2021-11-14 06:32:37
ARGOLIKOS | 636015754 | 16.1 | 15.66 | One-way Transit | 10.5 | 0 | 105 | 850 | 105 | Panamax | 72 | 302 | 302 | Inbound | 340 | 17.9 | 41004 | Nearshore | 32.723 | -79.8108 | 2021-11-14 06:33:51
BRUSSELS | 255806004 | 16.8 | 15.66 | One-way Transit | 14.7 | 1 | 147 | 912 | 131 | Panamax | 79 | 119 | 118 | Outbound | 340 | 17.9 | 41004 | Offshore | 32.6824 | -79.727 | 2021-11-14 06:34:56
BRUSSELS | 255806004 | 16.8 | 13.42 | One-way Transit | 14.7 | 1 | 147 | 912 | 131 | Panamax | 79 | 119 | 118 | Outbound | 340 | 20.13 | 41004 | Offshore | 32.678 | -79.7177 | 2021-11-14 06:36:49
BRUSSELS | 255806004 | 16.2 | 13.42 | One-way Transit | 16.3 | 2 | 163 | 912 | 131 | Panamax | 79 | 119 | 117 | Outbound | 340 | 20.13 | 41004 | Offshore | 32.6757 | -79.7131 | 2021-11-14 06:37:50
BRUSSELS | 255806004 | 15.2 | 13.42 | One-way Transit | 14.7 | 1 | 147 | 912 | 131 | Panamax | 79 | 118 | 117 | Outbound | 340 | 20.13 | 41004 | Offshore | 32.6736 | -79.7086 | 2021-11-14 06:38:52
MAIPO | 636092848 | 13.2 | 13.42 | One-way Transit | 20.75 | 2 | 166 | 1004 | 131 | Post-Panamax | 72 | 118 | 116 | Outbound | 340 | 17.9 | 41004 | Nearshore | 32.7206 | -79.8078 | 2021-11-14 07:01:29
MAIPO | 636092848 | 12.9 | 13.42 | One-way Transit | 20.75 | 2 | 166 | 1004 | 131 | Post-Panamax | 72 | 118 | 116 | Outbound | 340 | 17.9 | 41004 | Nearshore | 32.718 | -79.8023 | 2021-11-14 07:02:56
MAIPO | 636092848 | 12.6 | 13.42 | One-way Transit | 20.75 | 2 | 166 | 1004 | 131 | Post-Panamax | 72 | 118 | 116 | Outbound | 340 | 17.9 | 41004 | Nearshore | 32.7163 | -79.7986 | 2021-11-14 07:03:56
MAIPO | 636092848 | 12.6 | 13.42 | One-way Transit | 20.75 | 2 | 166 | 1004 | 131 | Post-Panamax | 72 | 118 | 116 | Outbound | 340 | 17.9 | 41004 | Nearshore | 32.7152 | -79.7962 | 2021-11-14 07:04:35
MAIPO | 636092848 | 13.2 | 13.42 | One-way Transit | 20.75 | 2 | 166 | 1004 | 131 | Post-Panamax | 72 | 118 | 116 | Outbound | 350 | 17.9 | 41004 | Nearshore | 32.7135 | -79.7925 | 2021-11-14 07:05:35
MAIPO | 636092848 | 13.6 | 13.42 | One-way Transit | 20.75 | 2 | 166 | 1004 | 131 | Post-Panamax | 72 | 118 | 116 | Outbound | 350 | 17.9 | 41004 | Nearshore | 32.7118 | -79.7886 | 2021-11-14 07:06:35
MAIPO | 636092848 | 13.8 | 13.42 | One-way Transit | 20.75 | 2 | 166 | 1004 | 131 | Post-Panamax | 72 | 118 | 116 | Outbound | 350 | 17.9 | 41004 | Nearshore | 32.71 | -79.7846 | 2021-11-14 07:07:35
MAIPO | 636092848 | 14 | 13.42 | One-way Transit | 20.75 | 2 | 166 | 1004 | 131 | Post-Panamax | 72 | 118 | 116 | Outbound | 350 | 17.9 | 41004 | Nearshore | 32.7082 | -79.7806 | 2021-11-14 07:08:35
MAIPO | 636092848 | 14.1 | 13.42 | One-way Transit | 18.62 | 1 | 149 | 1004 | 131 | Post-Panamax | 72 | 117 | 116 | Outbound | 350 | 17.9 | 41004 | Nearshore | 32.7062 | -79.7761 | 2021-11-14 07:09:41
MAIPO | 636092848 | 14.3 | 13.42 | One-way Transit | 22.88 | 3 | 183 | 1004 | 131 | Post-Panamax | 72 | 120 | 117 | Outbound | 350 | 17.9 | 41004 | Nearshore | 32.7036 | -79.7707 | 2021-11-14 07:11:00
MAIPO | 636092848 | 14.4 | 13.42 | One-way Transit | 22.88 | 3 | 183 | 1004 | 131 | Post-Panamax | 72 | 120 | 117 | Outbound | 350 | 17.9 | 41004 | Nearshore | 32.7017 | -79.7667 | 2021-11-14 07:12:00
MAIPO | 636092848 | 14.5 | 13.42 | One-way Transit | 22.88 | 3 | 183 | 1004 | 131 | Post-Panamax | 72 | 120 | 117 | Outbound | 350 | 17.9 | 41004 | Nearshore | 32.7006 | -79.7645 | 2021-11-14 07:12:31
MAIPO | 636092848 | 14.5 | 13.42 | One-way Transit | 20.75 | 2 | 166 | 1004 | 131 | Post-Panamax | 72 | 119 | 117 | Outbound | 350 | 17.9 | 41004 | Nearshore | 32.6981 | -79.7592 | 2021-11-14 07:13:48
MAIPO | 636092848 | 14.4 | 13.42 | One-way Transit | 22.88 | 3 | 183 | 1004 | 131 | Post-Panamax | 72 | 120 | 117 | Outbound | 350 | 17.9 | 41004 | Nearshore | 32.6961 | -79.7551 | 2021-11-14 07:14:52
MAIPO | 636092848 | 14.5 | 11.18 | One-way Transit | 20.75 | 2 | 166 | 1004 | 131 | Post-Panamax | 72 | 119 | 117 | Outbound | 350 | 15.66 | 41004 | Nearshore | 32.6945 | -79.7518 | 2021-11-14 07:15:35
MAIPO | 636092848 | 14.5 | 11.18 | One-way Transit | 22.88 | 3 | 183 | 1004 | 131 | Post-Panamax | 72 | 120 | 117 | Outbound | 350 | 15.66 | 41004 | Nearshore | 32.6922 | -79.7468 | 2021-11-14 07:16:52
MAIPO | 636092848 | 14.5 | 11.18 | One-way Transit | 22.88 | 3 | 183 | 1004 | 131 | Post-Panamax | 72 | 120 | 117 | Outbound | 350 | 15.66 | 41004 | Nearshore | 32.6909 | -79.7443 | 2021-11-14 07:17:24
MAIPO | 636092848 | 14.4 | 11.18 | One-way Transit | 25.12 | 4 | 201 | 1004 | 131 | Post-Panamax | 72 | 121 | 117 | Outbound | 350 | 15.66 | 41004 | Offshore | 32.6883 | -79.7389 | 2021-11-14 07:18:41
MAIPO | 636092848 | 14.4 | 11.18 | One-way Transit | 22.88 | 3 | 183 | 1004 | 131 | Post-Panamax | 72 | 120 | 117 | Outbound | 350 | 15.66 | 41004 | Offshore | 32.687 | -79.736 | 2021-11-14 07:19:24
MAIPO | 636092848 | 14.4 | 11.18 | One-way Transit | 20.75 | 2 | 166 | 1004 | 131 | Post-Panamax | 72 | 119 | 117 | Outbound | 350 | 15.66 | 41004 | Offshore | 32.6844 | -79.7307 | 2021-11-14 07:20:41
MAIPO | 636092848 | 14.4 | 11.18 | One-way Transit | 22.88 | 3 | 183 | 1004 | 131 | Post-Panamax | 72 | 120 | 117 | Outbound | 350 | 15.66 | 41004 | Offshore | 32.6819 | -79.7253 | 2021-11-14 07:21:59
MAIPO | 636092848 | 14.4 | 11.18 | One-way Transit | 22.88 | 3 | 183 | 1004 | 131 | Post-Panamax | 72 | 120 | 117 | Outbound | 350 | 15.66 | 41004 | Offshore | 32.6808 | -79.7232 | 2021-11-14 07:22:31
MAIPO | 636092848 | 14.5 | 11.18 | One-way Transit | 22.88 | 3 | 183 | 1004 | 131 | Post-Panamax | 72 | 120 | 117 | Outbound | 350 | 15.66 | 41004 | Offshore | 32.6782 | -79.7178 | 2021-11-14 07:23:48
MAIPO | 636092848 | 14.4 | 11.18 | One-way Transit | 22.88 | 3 | 183 | 1004 | 131 | Post-Panamax | 72 | 120 | 117 | Outbound | 350 | 15.66 | 41004 | Offshore | 32.6769 | -79.715 | 2021-11-14 07:24:33
MAIPO | 636092848 | 14.4 | 11.18 | One-way Transit | 22.88 | 3 | 183 | 1004 | 131 | Post-Panamax | 72 | 120 | 117 | Outbound | 360 | 15.66 | 41004 | Offshore | 32.6742 | -79.7095 | 2021-11-14 07:25:48
MAIPO | 636092848 | 14.5 | 11.18 | One-way Transit | 22.88 | 3 | 183 | 1004 | 131 | Post-Panamax | 72 | 119 | 116 | Outbound | 360 | 15.66 | 41004 | Offshore | 32.6731 | -79.7072 | 2021-11-14 07:26:24
MAIPO | 636092848 | 14.4 | 11.18 | One-way Transit | 22.88 | 3 | 183 | 1004 | 131 | Post-Panamax | 72 | 119 | 116 | Outbound | 360 | 15.66 | 41004 | Offshore | 32.6701 | -79.7009 | 2021-11-14 07:27:53
MAIPO | 636092848 | 13.8 | 11.18 | One-way Transit | 22.88 | 3 | 183 | 1004 | 131 | Post-Panamax | 72 | 119 | 116 | Outbound | 360 | 15.66 | 41004 | Offshore | 32.6683 | -79.6968 | 2021-11-14 07:28:53
APL MINNESOTA | 636013521 | 15.4 | 8.95 | One-way Transit | 13.1 | 0 | 131 | 964 | 131 | Panamax | 74 | 298 | 298 | Inbound | 10 | 13.42 | 41004 | Offshore | 32.6681 | -79.6953 | 2021-11-14 08:29:48
APL MINNESOTA | 636013521 | 15.4 | 8.95 | One-way Transit | 13.1 | 0 | 131 | 964 | 131 | Panamax | 74 | 298 | 298 | Inbound | 10 | 13.42 | 41004 | Offshore | 32.6697 | -79.6989 | 2021-11-14 08:30:35
APL MINNESOTA | 636013521 | 15.5 | 8.95 | One-way Transit | 14.8 | 1 | 148 | 964 | 131 | Panamax | 74 | 299 | 298 | Inbound | 10 | 13.42 | 41004 | Offshore | 32.6745 | -79.7091 | 2021-11-14 08:32:54
APL MINNESOTA | 636013521 | 15.5 | 8.95 | One-way Transit | 13.1 | 0 | 131 | 964 | 131 | Panamax | 74 | 298 | 298 | Inbound | 10 | 13.42 | 41004 | Offshore | 32.676 | -79.7123 | 2021-11-14 08:33:36
APL MINNESOTA | 636013521 | 15.5 | 8.95 | One-way Transit | 14.8 | 1 | 148 | 964 | 131 | Panamax | 74 | 299 | 298 | Inbound | 10 | 13.42 | 41004 | Offshore | 32.6782 | -79.7171 | 2021-11-14 08:34:41
APL MINNESOTA | 636013521 | 15.5 | 4.47 | One-way Transit | 14.8 | 1 | 148 | 964 | 131 | Panamax | 74 | 299 | 298 | Inbound | 350 | 11.18 | 41004 | Offshore | 32.6803 | -79.7216 | 2021-11-14 08:35:48
APL MINNESOTA | 636013521 | 15.5 | 4.47 | One-way Transit | 14.8 | 1 | 148 | 964 | 131 | Panamax | 74 | 299 | 298 | Inbound | 350 | 11.18 | 41004 | Offshore | 32.6818 | -79.7248 | 2021-11-14 08:36:24
APL MINNESOTA | 636013521 | 15.5 | 4.47 | One-way Transit | 14.8 | 1 | 148 | 964 | 131 | Panamax | 74 | 299 | 298 | Inbound | 350 | 11.18 | 41004 | Offshore | 32.6846 | -79.7305 | 2021-11-14 08:37:40
APL MINNESOTA | 636013521 | 15.4 | 4.47 | One-way Transit | 13.1 | 0 | 131 | 964 | 131 | Panamax | 74 | 298 | 298 | Inbound | 350 | 11.18 | 41004 | Offshore | 32.6867 | -79.7351 | 2021-11-14 08:38:46
APL MINNESOTA | 636013521 | 15.5 | 4.47 | One-way Transit | 13.1 | 0 | 131 | 964 | 131 | Panamax | 74 | 298 | 298 | Inbound | 350 | 11.18 | 41004 | Offshore | 32.6889 | -79.7399 | 2021-11-14 08:39:50
APL MINNESOTA | 636013521 | 15.5 | 4.47 | One-way Transit | 14.8 | 1 | 148 | 964 | 131 | Panamax | 74 | 299 | 298 | Inbound | 350 | 11.18 | 41004 | Nearshore | 32.69 | -79.7422 | 2021-11-14 08:40:20
APL MINNESOTA | 636013521 | 15.5 | 4.47 | One-way Transit | 13.1 | 0 | 131 | 964 | 131 | Panamax | 74 | 298 | 298 | Inbound | 350 | 11.18 | 41004 | Nearshore | 32.6927 | -79.7479 | 2021-11-14 08:41:35
APL MINNESOTA | 636013521 | 15.4 | 4.47 | One-way Transit | 13.1 | 0 | 131 | 964 | 131 | Panamax | 74 | 298 | 298 | Inbound | 350 | 11.18 | 41004 | Nearshore | 32.6952 | -79.7533 | 2021-11-14 08:42:47
APL MINNESOTA | 636013521 | 14.9 | 4.47 | One-way Transit | 14.8 | 1 | 148 | 964 | 131 | Panamax | 74 | 298 | 299 | Inbound | 350 | 11.18 | 41004 | Nearshore | 32.6974 | -79.7581 | 2021-11-14 08:43:53
APL MINNESOTA | 636013521 | 14.7 | 4.47 | One-way Transit | 14.8 | 1 | 148 | 964 | 131 | Panamax | 74 | 300 | 299 | Inbound | 350 | 11.18 | 41004 | Nearshore | 32.6989 | -79.7611 | 2021-11-14 08:44:35
APL MINNESOTA | 636013521 | 14.3 | 6.71 | One-way Transit | 14.8 | 1 | 148 | 964 | 131 | Panamax | 74 | 300 | 299 | Inbound | 10 | 11.18 | 41004 | Nearshore | 32.7011 | -79.7656 | 2021-11-14 08:45:42
APL MINNESOTA | 636013521 | 14 | 6.71 | One-way Transit | 16.5 | 2 | 165 | 964 | 131 | Panamax | 74 | 300 | 298 | Inbound | 10 | 11.18 | 41004 | Nearshore | 32.7034 | -79.7703 | 2021-11-14 08:46:53
APL MINNESOTA | 636013521 | 13.7 | 6.71 | One-way Transit | 13.1 | 0 | 131 | 964 | 131 | Panamax | 74 | 298 | 298 | Inbound | 10 | 11.18 | 41004 | Nearshore | 32.7055 | -79.7748 | 2021-11-14 08:47:59
APL MINNESOTA | 636013521 | 13.4 | 6.71 | One-way Transit | 13.1 | 0 | 131 | 964 | 131 | Panamax | 74 | 298 | 298 | Inbound | 10 | 11.18 | 41004 | Nearshore | 32.7073 | -79.7786 | 2021-11-14 08:48:59
APL MINNESOTA | 636013521 | 13.1 | 6.71 | One-way Transit | 14.8 | 1 | 148 | 964 | 131 | Panamax | 74 | 299 | 298 | Inbound | 10 | 11.18 | 41004 | Nearshore | 32.7082 | -79.7805 | 2021-11-14 08:49:31
APL MINNESOTA | 636013521 | 12.5 | 6.71 | One-way Transit | 14.8 | 1 | 148 | 964 | 131 | Panamax | 74 | 299 | 298 | Inbound | 10 | 11.18 | 41004 | Nearshore | 32.7104 | -79.7852 | 2021-11-14 08:50:47
APL MINNESOTA | 636013521 | 12.2 | 6.71 | One-way Transit | 14.8 | 1 | 148 | 964 | 131 | Panamax | 74 | 299 | 298 | Inbound | 10 | 11.18 | 41004 | Nearshore | 32.7115 | -79.7874 | 2021-11-14 08:51:24
APL MINNESOTA | 636013521 | 11.8 | 6.71 | One-way Transit | 13.1 | 0 | 131 | 964 | 131 | Panamax | 74 | 299 | 299 | Inbound | 10 | 11.18 | 41004 | Nearshore | 32.7134 | -79.7915 | 2021-11-14 08:52:38
APL MINNESOTA | 636013521 | 11.4 | 6.71 | One-way Transit | 13.1 | 0 | 131 | 964 | 131 | Panamax | 74 | 298 | 298 | Inbound | 10 | 11.18 | 41004 | Nearshore | 32.7149 | -79.7947 | 2021-11-14 08:53:34
APL MINNESOTA | 636013521 | 11.4 | 6.71 | One-way Transit | 16.5 | 2 | 165 | 964 | 131 | Panamax | 74 | 299 | 301 | Inbound | 10 | 11.18 | 41004 | Nearshore | 32.7167 | -79.7986 | 2021-11-14 08:54:45
APL MINNESOTA | 636013521 | 11.8 | 4.47 | One-way Transit | 14.8 | 1 | 148 | 964 | 131 | Panamax | 74 | 302 | 301 | Inbound | 20 | 6.71 | 41004 | Nearshore | 32.7185 | -79.8019 | 2021-11-14 08:55:45
APL MINNESOTA | 636013521 | 12.1 | 4.47 | One-way Transit | 14.8 | 1 | 148 | 964 | 131 | Panamax | 74 | 302 | 301 | Inbound | 20 | 6.71 | 41004 | Nearshore | 32.7205 | -79.8058 | 2021-11-14 08:56:55
APL MINNESOTA | 636013521 | 12.2 | 4.47 | One-way Transit | 13.1 | 0 | 131 | 964 | 131 | Panamax | 74 | 301 | 301 | Inbound | 20 | 6.71 | 41004 | Nearshore | 32.7215 | -79.8076 | 2021-11-14 08:57:26
YM WELLHEAD | 477454100 | 15.1 | 17.9 | One-way Transit | 23.5 | 1 | 188 | 1207 | 167 | Post-Panamax | 74 | 300 | 299 | Inbound | 250 | 24.61 | 41004 | Offshore | 32.6685 | -79.6966 | 2021-11-14 20:07:30
YM WELLHEAD | 477454100 | 15.1 | 17.9 | One-way Transit | 23.5 | 1 | 188 | 1207 | 167 | Post-Panamax | 74 | 300 | 299 | Inbound | 250 | 24.61 | 41004 | Offshore | 32.6708 | -79.7013 | 2021-11-14 20:08:36
YM WELLHEAD | 477454100 | 15.1 | 17.9 | One-way Transit | 23.5 | 1 | 188 | 1207 | 167 | Post-Panamax | 74 | 300 | 299 | Inbound | 250 | 24.61 | 41004 | Offshore | 32.6729 | -79.7056 | 2021-11-14 20:09:37
YM WELLHEAD | 477454100 | 15.1 | 17.9 | One-way Transit | 20.88 | 0 | 167 | 1207 | 167 | Post-Panamax | 74 | 299 | 299 | Inbound | 250 | 24.61 | 41004 | Offshore | 32.6756 | -79.7112 | 2021-11-14 20:10:56
YM WELLHEAD | 477454100 | 15.1 | 17.9 | One-way Transit | 23.5 | 1 | 188 | 1207 | 167 | Post-Panamax | 74 | 299 | 298 | Inbound | 250 | 24.61 | 41004 | Offshore | 32.6771 | -79.7143 | 2021-11-14 20:11:40
YM WELLHEAD | 477454100 | 15.1 | 17.9 | One-way Transit | 23.5 | 1 | 188 | 1207 | 167 | Post-Panamax | 74 | 299 | 298 | Inbound | 250 | 24.61 | 41004 | Offshore | 32.6787 | -79.7177 | 2021-11-14 20:12:25
YM WELLHEAD | 477454100 | 15.1 | 17.9 | One-way Transit | 23.5 | 1 | 188 | 1207 | 167 | Post-Panamax | 74 | 299 | 298 | Inbound | 250 | 24.61 | 41004 | Offshore | 32.6818 | -79.7243 | 2021-11-14 20:13:53
YM WELLHEAD | 477454100 | 15.2 | 17.9 | One-way Transit | 23.5 | 1 | 188 | 1207 | 167 | Post-Panamax | 74 | 299 | 298 | Inbound | 250 | 24.61 | 41004 | Offshore | 32.6838 | -79.7286 | 2021-11-14 20:14:57
YM WELLHEAD | 477454100 | 15.1 | 17.9 | One-way Transit | 23.5 | 1 | 188 | 1207 | 167 | Post-Panamax | 74 | 299 | 298 | Inbound | 260 | 24.61 | 41004 | Offshore | 32.686 | -79.7334 | 2021-11-14 20:16:01
YM WELLHEAD | 477454100 | 15.2 | 17.9 | One-way Transit | 23.5 | 1 | 188 | 1207 | 167 | Post-Panamax | 74 | 299 | 298 | Inbound | 260 | 24.61 | 41004 | Offshore | 32.6874 | -79.7364 | 2021-11-14 20:16:46
YM WELLHEAD | 477454100 | 15.2 | 17.9 | One-way Transit | 23.5 | 1 | 188 | 1207 | 167 | Post-Panamax | 74 | 299 | 298 | Inbound | 260 | 24.61 | 41004 | Offshore | 32.6887 | -79.7391 | 2021-11-14 20:17:20
YM WELLHEAD | 477454100 | 15.2 | 17.9 | One-way Transit | 23.5 | 1 | 188 | 1207 | 167 | Post-Panamax | 74 | 299 | 298 | Inbound | 260 | 24.61 | 41004 | Nearshore | 32.6913 | -79.7448 | 2021-11-14 20:18:36
YM WELLHEAD | 477454100 | 15.2 | 17.9 | One-way Transit | 23.5 | 1 | 188 | 1207 | 167 | Post-Panamax | 74 | 299 | 298 | Inbound | 260 | 24.61 | 41004 | Nearshore | 32.6928 | -79.7478 | 2021-11-14 20:19:20
YM WELLHEAD | 477454100 | 15.2 | 17.9 | One-way Transit | 23.5 | 1 | 188 | 1207 | 167 | Post-Panamax | 74 | 299 | 298 | Inbound | 260 | 24.61 | 41004 | Nearshore | 32.6955 | -79.7535 | 2021-11-14 20:20:36
YM WELLHEAD | 477454100 | 15.2 | 17.9 | One-way Transit | 23.5 | 1 | 188 | 1207 | 167 | Post-Panamax | 74 | 299 | 298 | Inbound | 260 | 24.61 | 41004 | Nearshore | 32.6981 | -79.7591 | 2021-11-14 20:21:55
YM WELLHEAD | 477454100 | 15.2 | 17.9 | One-way Transit | 23.5 | 1 | 188 | 1207 | 167 | Post-Panamax | 74 | 299 | 298 | Inbound | 260 | 24.61 | 41004 | Nearshore | 32.6996 | -79.7622 | 2021-11-14 20:22:36
YM WELLHEAD | 477454100 | 15.2 | 17.9 | One-way Transit | 23.5 | 1 | 188 | 1207 | 167 | Post-Panamax | 74 | 299 | 298 | Inbound | 260 | 24.61 | 41004 | Nearshore | 32.7018 | -79.767 | 2021-11-14 20:23:41
YM WELLHEAD | 477454100 | 15.1 | 17.9 | One-way Transit | 23.5 | 1 | 188 | 1207 | 167 | Post-Panamax | 74 | 299 | 298 | Inbound | 260 | 24.61 | 41004 | Nearshore | 32.7038 | -79.7714 | 2021-11-14 20:24:44
YM WELLHEAD | 477454100 | 15.1 | 20.13 | One-way Transit | 23.5 | 1 | 188 | 1207 | 167 | Post-Panamax | 74 | 299 | 298 | Inbound | 260 | 26.84 | 41004 | Nearshore | 32.7054 | -79.7748 | 2021-11-14 20:25:29
YM WELLHEAD | 477454100 | 15.1 | 20.13 | One-way Transit | 23.5 | 1 | 188 | 1207 | 167 | Post-Panamax | 74 | 299 | 298 | Inbound | 260 | 26.84 | 41004 | Nearshore | 32.7079 | -79.7801 | 2021-11-14 20:26:41
YM WELLHEAD | 477454100 | 15.1 | 20.13 | One-way Transit | 23.5 | 1 | 188 | 1207 | 167 | Post-Panamax | 74 | 298 | 297 | Inbound | 260 | 26.84 | 41004 | Nearshore | 32.7101 | -79.7848 | 2021-11-14 20:27:47
YM WELLHEAD | 477454100 | 15.1 | 20.13 | One-way Transit | 23.5 | 1 | 188 | 1207 | 167 | Post-Panamax | 74 | 298 | 297 | Inbound | 260 | 26.84 | 41004 | Nearshore | 32.7125 | -79.7901 | 2021-11-14 20:28:59
YM WELLHEAD | 477454100 | 15.1 | 20.13 | One-way Transit | 23.5 | 1 | 188 | 1207 | 167 | Post-Panamax | 74 | 298 | 297 | Inbound | 260 | 26.84 | 41004 | Nearshore | 32.7137 | -79.7928 | 2021-11-14 20:29:36
YM WELLHEAD | 477454100 | 14.9 | 20.13 | One-way Transit | 20.88 | 0 | 167 | 1207 | 167 | Post-Panamax | 74 | 299 | 299 | Inbound | 260 | 26.84 | 41004 | Nearshore | 32.7161 | -79.7979 | 2021-11-14 20:30:47
YM WELLHEAD | 477454100 | 15.2 | 20.13 | One-way Transit | 20.88 | 0 | 167 | 1207 | 167 | Post-Panamax | 74 | 300 | 300 | Inbound | 260 | 26.84 | 41004 | Nearshore | 32.7184 | -79.8026 | 2021-11-14 20:31:53
YM WELLHEAD | 477454100 | 15 | 20.13 | One-way Transit | 20.88 | 0 | 167 | 1207 | 167 | Post-Panamax | 74 | 300 | 300 | Inbound | 260 | 26.84 | 41004 | Nearshore | 32.7205 | -79.8069 | 2021-11-14 20:32:54
YM WELLHEAD | 477454100 | 14.7 | 20.13 | One-way Transit | 23.5 | 1 | 188 | 1207 | 167 | Post-Panamax | 74 | 300 | 299 | Inbound | 260 | 26.84 | 41004 | Nearshore | 32.7216 | -79.809 | 2021-11-14 20:33:26
ANTWERPEN EXPRESS | 218791000 | 13.7 | 20.13 | One-way Transit | 22.25 | 1 | 178 | 1200 | 157 | Post-Panamax | 79 | 119 | 120 | Outbound | 250 | 24.61 | 41004 | Nearshore | 32.721 | -79.8092 | 2021-11-14 20:58:42
ANTWERPEN EXPRESS | 218791000 | 13.9 | 20.13 | One-way Transit | 19.62 | 0 | 157 | 1200 | 157 | Post-Panamax | 79 | 120 | 120 | Outbound | 250 | 24.61 | 41004 | Nearshore | 32.7191 | -79.8053 | 2021-11-14 20:59:42
ANTWERPEN EXPRESS | 218791000 | 14 | 20.13 | One-way Transit | 19.62 | 0 | 157 | 1200 | 157 | Post-Panamax | 79 | 120 | 120 | Outbound | 250 | 24.61 | 41004 | Nearshore | 32.7171 | -79.8012 | 2021-11-14 21:00:43
ANTWERPEN EXPRESS | 218791000 | 14 | 20.13 | One-way Transit | 19.62 | 0 | 157 | 1200 | 157 | Post-Panamax | 79 | 120 | 120 | Outbound | 250 | 24.61 | 41004 | Nearshore | 32.7151 | -79.7969 | 2021-11-14 21:01:47
ANTWERPEN EXPRESS | 218791000 | 14.1 | 20.13 | One-way Transit | 22.25 | 1 | 178 | 1200 | 157 | Post-Panamax | 79 | 119 | 118 | Outbound | 250 | 24.61 | 41004 | Nearshore | 32.713 | -79.7925 | 2021-11-14 21:02:53
ANTWERPEN EXPRESS | 218791000 | 14.4 | 20.13 | One-way Transit | 19.62 | 0 | 157 | 1200 | 157 | Post-Panamax | 79 | 118 | 118 | Outbound | 250 | 24.61 | 41004 | Nearshore | 32.7111 | -79.7883 | 2021-11-14 21:03:53
ANTWERPEN EXPRESS | 218791000 | 14.4 | 20.13 | One-way Transit | 19.62 | 0 | 157 | 1200 | 157 | Post-Panamax | 79 | 118 | 118 | Outbound | 250 | 24.61 | 41004 | Nearshore | 32.7092 | -79.7841 | 2021-11-14 21:04:53
ANTWERPEN EXPRESS | 218791000 | 14.4 | 20.13 | One-way Transit | 19.62 | 0 | 157 | 1200 | 157 | Post-Panamax | 79 | 118 | 118 | Outbound | 260 | 24.61 | 41004 | Nearshore | 32.7073 | -79.7799 | 2021-11-14 21:05:55
ANTWERPEN EXPRESS | 218791000 | 14.5 | 20.13 | One-way Transit | 19.62 | 0 | 157 | 1200 | 157 | Post-Panamax | 79 | 118 | 118 | Outbound | 260 | 24.61 | 41004 | Nearshore | 32.7061 | -79.7773 | 2021-11-14 21:06:34
ANTWERPEN EXPRESS | 218791000 | 14.8 | 20.13 | One-way Transit | 22.25 | 1 | 178 | 1200 | 157 | Post-Panamax | 79 | 119 | 118 | Outbound | 260 | 24.61 | 41004 | Nearshore | 32.7035 | -79.7717 | 2021-11-14 21:07:47
ANTWERPEN EXPRESS | 218791000 | 15 | 20.13 | One-way Transit | 19.62 | 0 | 157 | 1200 | 157 | Post-Panamax | 79 | 118 | 118 | Outbound | 260 | 24.61 | 41004 | Nearshore | 32.7016 | -79.7673 | 2021-11-14 21:08:47
ANTWERPEN EXPRESS | 218791000 | 15.1 | 20.13 | One-way Transit | 19.62 | 0 | 157 | 1200 | 157 | Post-Panamax | 79 | 118 | 118 | Outbound | 260 | 24.61 | 41004 | Nearshore | 32.6995 | -79.763 | 2021-11-14 21:09:47
ANTWERPEN EXPRESS | 218791000 | 15.3 | 20.13 | One-way Transit | 19.62 | 0 | 157 | 1200 | 157 | Post-Panamax | 79 | 118 | 118 | Outbound | 260 | 24.61 | 41004 | Nearshore | 32.6975 | -79.7585 | 2021-11-14 21:10:47
ANTWERPEN EXPRESS | 218791000 | 15.3 | 20.13 | One-way Transit | 19.62 | 0 | 157 | 1200 | 157 | Post-Panamax | 79 | 118 | 118 | Outbound | 260 | 24.61 | 41004 | Nearshore | 32.6953 | -79.7536 | 2021-11-14 21:11:53
ANTWERPEN EXPRESS | 218791000 | 15.3 | 20.13 | One-way Transit | 19.62 | 0 | 157 | 1200 | 157 | Post-Panamax | 79 | 118 | 118 | Outbound | 260 | 24.61 | 41004 | Nearshore | 32.6933 | -79.7492 | 2021-11-14 21:12:53
ANTWERPEN EXPRESS | 218791000 | 15.4 | 20.13 | One-way Transit | 22.25 | 1 | 178 | 1200 | 157 | Post-Panamax | 79 | 119 | 118 | Outbound | 260 | 24.61 | 41004 | Nearshore | 32.6919 | -79.7461 | 2021-11-14 21:13:35
ANTWERPEN EXPRESS | 218791000 | 15.3 | 20.13 | One-way Transit | 19.62 | 0 | 157 | 1200 | 157 | Post-Panamax | 79 | 118 | 118 | Outbound | 260 | 24.61 | 41004 | Offshore | 32.6896 | -79.7411 | 2021-11-14 21:14:42
ANTWERPEN EXPRESS | 218791000 | 15.3 | 20.13 | One-way Transit | 22.25 | 1 | 178 | 1200 | 157 | Post-Panamax | 79 | 120 | 119 | Outbound | 260 | 24.61 | 41004 | Offshore | 32.688 | -79.7376 | 2021-11-14 21:15:32
ANTWERPEN EXPRESS | 218791000 | 15.3 | 20.13 | One-way Transit | 19.62 | 0 | 157 | 1200 | 157 | Post-Panamax | 79 | 120 | 120 | Outbound | 260 | 24.61 | 41004 | Offshore | 32.6854 | -79.7323 | 2021-11-14 21:16:41
ANTWERPEN EXPRESS | 218791000 | 15.2 | 20.13 | One-way Transit | 22.25 | 1 | 178 | 1200 | 157 | Post-Panamax | 79 | 121 | 120 | Outbound | 260 | 24.61 | 41004 | Offshore | 32.6837 | -79.7288 | 2021-11-14 21:17:30
ANTWERPEN EXPRESS | 218791000 | 15.3 | 20.13 | One-way Transit | 19.62 | 0 | 157 | 1200 | 157 | Post-Panamax | 79 | 120 | 120 | Outbound | 260 | 24.61 | 41004 | Offshore | 32.6809 | -79.7232 | 2021-11-14 21:18:47
ANTWERPEN EXPRESS | 218791000 | 15.3 | 20.13 | One-way Transit | 19.62 | 0 | 157 | 1200 | 157 | Post-Panamax | 79 | 120 | 120 | Outbound | 260 | 24.61 | 41004 | Offshore | 32.6782 | -79.7178 | 2021-11-14 21:19:59
ANTWERPEN EXPRESS | 218791000 | 15.3 | 20.13 | One-way Transit | 19.62 | 0 | 157 | 1200 | 157 | Post-Panamax | 79 | 120 | 120 | Outbound | 260 | 24.61 | 41004 | Offshore | 32.6769 | -79.7152 | 2021-11-14 21:20:36
ANTWERPEN EXPRESS | 218791000 | 15.3 | 20.13 | One-way Transit | 19.62 | 0 | 157 | 1200 | 157 | Post-Panamax | 79 | 120 | 120 | Outbound | 260 | 24.61 | 41004 | Offshore | 32.6752 | -79.7117 | 2021-11-14 21:21:28
ANTWERPEN EXPRESS | 218791000 | 15.3 | 20.13 | One-way Transit | 19.62 | 0 | 157 | 1200 | 157 | Post-Panamax | 79 | 120 | 120 | Outbound | 260 | 24.61 | 41004 | Offshore | 32.6726 | -79.7065 | 2021-11-14 21:22:37
ANTWERPEN EXPRESS | 218791000 | 15.3 | 20.13 | One-way Transit | 19.62 | 0 | 157 | 1200 | 157 | Post-Panamax | 79 | 120 | 120 | Outbound | 260 | 24.61 | 41004 | Offshore | 32.6716 | -79.7043 | 2021-11-14 21:23:07
MSC ANCHORAGE | 636015666 | 13.3 | 11.18 | One-way Transit | 23.88 | 2 | 191 | 981 | 157 | Post-Panamax | 70 | 121 | 123 | Outbound | 270 | 13.42 | 41004 | Nearshore | 32.7226 | -79.8102 | 2021-11-13 01:43:17
MSC ANCHORAGE | 636015666 | 13.9 | 11.18 | One-way Transit | 21.75 | 1 | 174 | 981 | 157 | Post-Panamax | 70 | 122 | 123 | Outbound | 270 | 13.42 | 41004 | Nearshore | 32.7192 | -79.8038 | 2021-11-13 01:44:56
MSC ANCHORAGE | 636015666 | 14 | 11.18 | One-way Transit | 21.75 | 1 | 174 | 981 | 157 | Post-Panamax | 70 | 122 | 123 | Outbound | 270 | 13.42 | 41004 | Nearshore | 32.7171 | -79.7999 | 2021-11-13 01:45:56
MSC ANCHORAGE | 636015666 | 13.9 | 11.18 | One-way Transit | 21.75 | 1 | 174 | 981 | 157 | Post-Panamax | 70 | 120 | 121 | Outbound | 270 | 13.42 | 41004 | Nearshore | 32.7152 | -79.7961 | 2021-11-13 01:46:56
MSC ANCHORAGE | 636015666 | 14.1 | 11.18 | One-way Transit | 21.75 | 1 | 174 | 981 | 157 | Post-Panamax | 70 | 120 | 121 | Outbound | 270 | 13.42 | 41004 | Nearshore | 32.7132 | -79.792 | 2021-11-13 01:47:56
MSC ANCHORAGE | 636015666 | 14.3 | 11.18 | One-way Transit | 19.62 | 0 | 157 | 981 | 157 | Post-Panamax | 70 | 118 | 118 | Outbound | 270 | 13.42 | 41004 | Nearshore | 32.7113 | -79.7879 | 2021-11-13 01:48:59
MSC ANCHORAGE | 636015666 | 14.3 | 11.18 | One-way Transit | 21.75 | 1 | 174 | 981 | 157 | Post-Panamax | 70 | 117 | 118 | Outbound | 270 | 13.42 | 41004 | Nearshore | 32.7102 | -79.7855 | 2021-11-13 01:49:32
MSC ANCHORAGE | 636015666 | 14.4 | 11.18 | One-way Transit | 21.75 | 1 | 174 | 981 | 157 | Post-Panamax | 70 | 117 | 118 | Outbound | 270 | 13.42 | 41004 | Nearshore | 32.708 | -79.7803 | 2021-11-13 01:50:48
MSC ANCHORAGE | 636015666 | 14.6 | 11.18 | One-way Transit | 21.75 | 1 | 174 | 981 | 157 | Post-Panamax | 70 | 117 | 118 | Outbound | 270 | 13.42 | 41004 | Nearshore | 32.706 | -79.7756 | 2021-11-13 01:51:53
MSC ANCHORAGE | 636015666 | 14.7 | 11.18 | One-way Transit | 21.75 | 1 | 174 | 981 | 157 | Post-Panamax | 70 | 117 | 118 | Outbound | 270 | 13.42 | 41004 | Nearshore | 32.7051 | -79.7736 | 2021-11-13 01:52:23
MSC ANCHORAGE | 636015666 | 15 | 11.18 | One-way Transit | 23.88 | 2 | 191 | 981 | 157 | Post-Panamax | 70 | 118 | 120 | Outbound | 270 | 13.42 | 41004 | Nearshore | 32.7026 | -79.7678 | 2021-11-13 01:53:38
MSC ANCHORAGE | 636015666 | 15.2 | 11.18 | One-way Transit | 21.75 | 1 | 174 | 981 | 157 | Post-Panamax | 70 | 119 | 120 | Outbound | 270 | 13.42 | 41004 | Nearshore | 32.7001 | -79.7627 | 2021-11-13 01:54:50
MSC ANCHORAGE | 636015666 | 15.3 | 11.18 | One-way Transit | 23.88 | 2 | 191 | 981 | 157 | Post-Panamax | 70 | 119 | 121 | Outbound | 270 | 13.42 | 41004 | Nearshore | 32.6978 | -79.7578 | 2021-11-13 01:55:56
MSC ANCHORAGE | 636015666 | 15.4 | 11.18 | One-way Transit | 21.75 | 1 | 174 | 981 | 157 | Post-Panamax | 70 | 119 | 120 | Outbound | 270 | 13.42 | 41004 | Nearshore | 32.6958 | -79.7535 | 2021-11-13 01:56:56
MSC ANCHORAGE | 636015666 | 15.5 | 11.18 | One-way Transit | 21.75 | 1 | 174 | 981 | 157 | Post-Panamax | 70 | 119 | 120 | Outbound | 270 | 13.42 | 41004 | Nearshore | 32.6947 | -79.7512 | 2021-11-13 01:57:29
MSC ANCHORAGE | 636015666 | 15.5 | 11.18 | One-way Transit | 21.75 | 1 | 174 | 981 | 157 | Post-Panamax | 70 | 121 | 122 | Outbound | 270 | 13.42 | 41004 | Nearshore | 32.6915 | -79.7445 | 2021-11-13 01:58:56
MSC ANCHORAGE | 636015666 | 15.6 | 11.18 | One-way Transit | 23.88 | 2 | 191 | 981 | 157 | Post-Panamax | 70 | 121 | 123 | Outbound | 270 | 13.42 | 41004 | Nearshore | 32.6904 | -79.7422 | 2021-11-13 01:59:27
MSC ANCHORAGE | 636015666 | 15.7 | 11.18 | One-way Transit | 21.75 | 1 | 174 | 981 | 157 | Post-Panamax | 70 | 121 | 122 | Outbound | 270 | 13.42 | 41004 | Offshore | 32.688 | -79.7374 | 2021-11-13 02:00:35
MSC ANCHORAGE | 636015666 | 15.6 | 11.18 | One-way Transit | 21.75 | 1 | 174 | 981 | 157 | Post-Panamax | 70 | 121 | 122 | Outbound | 270 | 13.42 | 41004 | Offshore | 32.6862 | -79.7338 | 2021-11-13 02:01:21
MSC ANCHORAGE | 636015666 | 15.6 | 11.18 | One-way Transit | 19.62 | 0 | 157 | 981 | 157 | Post-Panamax | 70 | 121 | 121 | Outbound | 270 | 13.42 | 41004 | Offshore | 32.6836 | -79.7286 | 2021-11-13 02:02:32
MSC ANCHORAGE | 636015666 | 15.6 | 11.18 | One-way Transit | 21.75 | 1 | 174 | 981 | 157 | Post-Panamax | 70 | 119 | 120 | Outbound | 270 | 13.42 | 41004 | Offshore | 32.6825 | -79.7263 | 2021-11-13 02:03:03
MSC ANCHORAGE | 636015666 | 15.7 | 11.18 | One-way Transit | 21.75 | 1 | 174 | 981 | 157 | Post-Panamax | 70 | 119 | 120 | Outbound | 270 | 13.42 | 41004 | Offshore | 32.6791 | -79.7191 | 2021-11-13 02:04:39
MSC ANCHORAGE | 636015666 | 15.8 | 11.18 | One-way Transit | 21.75 | 1 | 174 | 981 | 157 | Post-Panamax | 70 | 119 | 120 | Outbound | 270 | 13.42 | 41004 | Offshore | 32.6764 | -79.7132 | 2021-11-13 02:05:58
MSC ANCHORAGE | 636015666 | 15.7 | 11.18 | One-way Transit | 21.75 | 1 | 174 | 981 | 157 | Post-Panamax | 70 | 119 | 120 | Outbound | 270 | 13.42 | 41004 | Offshore | 32.6749 | -79.71 | 2021-11-13 02:06:42
MSC ANCHORAGE | 636015666 | 15.8 | 11.18 | One-way Transit | 21.75 | 1 | 174 | 981 | 157 | Post-Panamax | 70 | 119 | 120 | Outbound | 270 | 13.42 | 41004 | Offshore | 32.6721 | -79.7041 | 2021-11-13 02:07:57
MSC ANCHORAGE | 636015666 | 15.7 | 11.18 | One-way Transit | 21.75 | 1 | 174 | 981 | 157 | Post-Panamax | 70 | 119 | 120 | Outbound | 270 | 13.42 | 41004 | Offshore | 32.6705 | -79.7006 | 2021-11-13 02:08:44
MSC ANCHORAGE | 636015666 | 15.7 | 11.18 | One-way Transit | 21.75 | 1 | 174 | 981 | 157 | Post-Panamax | 70 | 119 | 120 | Outbound | 270 | 13.42 | 41004 | Offshore | 32.6684 | -79.6961 | 2021-11-13 02:09:44
MAERSK HARTFORD | 338403000 | 11.7 | 11.18 | One-way Transit | 22.75 | 3 | 182 | 984 | 131 | Post-Panamax | 70 | 121 | 118 | Outbound | 270 | 13.42 | 41004 | Nearshore | 32.7208 | -79.8084 | 2021-11-13 05:09:59
MAERSK HARTFORD | 338403000 | 11.5 | 11.18 | One-way Transit | 18.5 | 1 | 148 | 984 | 131 | Post-Panamax | 70 | 119 | 118 | Outbound | 270 | 13.42 | 41004 | Nearshore | 32.72 | -79.8067 | 2021-11-13 05:10:29
MAERSK HARTFORD | 338403000 | 10.9 | 11.18 | One-way Transit | 16.38 | 0 | 131 | 984 | 131 | Post-Panamax | 70 | 118 | 118 | Outbound | 270 | 13.42 | 41004 | Nearshore | 32.7168 | -79.7998 | 2021-11-13 05:12:39
MAERSK HARTFORD | 338403000 | 11.1 | 11.18 | One-way Transit | 18.5 | 1 | 148 | 984 | 131 | Post-Panamax | 70 | 119 | 118 | Outbound | 270 | 13.42 | 41004 | Nearshore | 32.7153 | -79.7966 | 2021-11-13 05:13:41
MAERSK HARTFORD | 338403000 | 12.3 | 11.18 | One-way Transit | 18.5 | 1 | 148 | 984 | 131 | Post-Panamax | 70 | 119 | 118 | Outbound | 270 | 13.42 | 41004 | Nearshore | 32.7137 | -79.7932 | 2021-11-13 05:14:39
MAERSK HARTFORD | 338403000 | 14.2 | 11.18 | One-way Transit | 18.5 | 1 | 148 | 984 | 131 | Post-Panamax | 70 | 119 | 118 | Outbound | 280 | 13.42 | 41004 | Nearshore | 32.7098 | -79.7847 | 2021-11-13 05:16:50
MAERSK HARTFORD | 338403000 | 14.5 | 11.18 | One-way Transit | 18.5 | 1 | 148 | 984 | 131 | Post-Panamax | 70 | 118 | 117 | Outbound | 280 | 13.42 | 41004 | Nearshore | 32.7086 | -79.7821 | 2021-11-13 05:17:28
MAERSK HARTFORD | 338403000 | 15 | 11.18 | One-way Transit | 18.5 | 1 | 148 | 984 | 131 | Post-Panamax | 70 | 119 | 118 | Outbound | 280 | 13.42 | 41004 | Nearshore | 32.7065 | -79.7774 | 2021-11-13 05:18:33
MAERSK HARTFORD | 338403000 | 15.1 | 11.18 | One-way Transit | 16.38 | 0 | 131 | 984 | 131 | Post-Panamax | 70 | 118 | 118 | Outbound | 280 | 13.42 | 41004 | Nearshore | 32.7054 | -79.7752 | 2021-11-13 05:19:03
MAERSK HARTFORD | 338403000 | 15.7 | 11.18 | One-way Transit | 18.5 | 1 | 148 | 984 | 131 | Post-Panamax | 70 | 119 | 118 | Outbound | 280 | 13.42 | 41004 | Nearshore | 32.7023 | -79.7685 | 2021-11-13 05:20:33
MAERSK HARTFORD | 338403000 | 16 | 11.18 | One-way Transit | 18.5 | 1 | 148 | 984 | 131 | Post-Panamax | 70 | 119 | 118 | Outbound | 280 | 13.42 | 41004 | Nearshore | 32.7 | -79.7635 | 2021-11-13 05:21:39
MAERSK HARTFORD | 338403000 | 16.2 | 11.18 | One-way Transit | 18.5 | 1 | 148 | 984 | 131 | Post-Panamax | 70 | 119 | 118 | Outbound | 280 | 13.42 | 41004 | Nearshore | 32.6974 | -79.7578 | 2021-11-13 05:22:56
MAERSK HARTFORD | 338403000 | 16.3 | 11.18 | One-way Transit | 18.5 | 1 | 148 | 984 | 131 | Post-Panamax | 70 | 119 | 118 | Outbound | 280 | 13.42 | 41004 | Nearshore | 32.6961 | -79.755 | 2021-11-13 05:23:27
MAERSK HARTFORD | 338403000 | 16.3 | 11.18 | One-way Transit | 16.38 | 0 | 131 | 984 | 131 | Post-Panamax | 70 | 118 | 118 | Outbound | 280 | 13.42 | 41004 | Nearshore | 32.6946 | -79.7517 | 2021-11-13 05:24:08
MAERSK HARTFORD | 338403000 | 16.5 | 11.18 | One-way Transit | 16.38 | 0 | 131 | 984 | 131 | Post-Panamax | 70 | 119 | 119 | Outbound | 280 | 13.42 | 41004 | Offshore | 32.6889 | -79.7394 | 2021-11-13 05:26:45
MAERSK HARTFORD | 338403000 | 16.5 | 11.18 | One-way Transit | 16.38 | 0 | 131 | 984 | 131 | Post-Panamax | 70 | 119 | 119 | Outbound | 280 | 13.42 | 41004 | Offshore | 32.6872 | -79.736 | 2021-11-13 05:27:28
MAERSK HARTFORD | 338403000 | 16.5 | 11.18 | One-way Transit | 16.38 | 0 | 131 | 984 | 131 | Post-Panamax | 70 | 119 | 119 | Outbound | 280 | 13.42 | 41004 | Offshore | 32.6833 | -79.7275 | 2021-11-13 05:29:15
MAERSK HARTFORD | 338403000 | 16.5 | 11.18 | One-way Transit | 16.38 | 0 | 131 | 984 | 131 | Post-Panamax | 70 | 119 | 119 | Outbound | 280 | 13.42 | 41004 | Offshore | 32.6808 | -79.7223 | 2021-11-13 05:30:21
MAERSK HARTFORD | 338403000 | 16.6 | 11.18 | One-way Transit | 18.5 | 1 | 148 | 984 | 131 | Post-Panamax | 70 | 120 | 119 | Outbound | 280 | 13.42 | 41004 | Offshore | 32.6756 | -79.7113 | 2021-11-13 05:32:39
MAERSK HARTFORD | 338403000 | 16.6 | 11.18 | One-way Transit | 16.38 | 0 | 131 | 984 | 131 | Post-Panamax | 70 | 119 | 119 | Outbound | 280 | 13.42 | 41004 | Offshore | 32.6733 | -79.7065 | 2021-11-13 05:33:39
BRUSSELS | 255806004 | 16 | 11.18 | One-way Transit | 14.7 | 1 | 147 | 912 | 131 | Panamax | 79 | 300 | 299 | Inbound | 290 | 13.42 | 41004 | Offshore | 32.6685 | -79.6959 | 2021-11-13 06:32:44
BRUSSELS | 255806004 | 16 | 11.18 | One-way Transit | 16.3 | 2 | 163 | 912 | 131 | Panamax | 79 | 302 | 300 | Inbound | 290 | 13.42 | 41004 | Offshore | 32.6696 | -79.6982 | 2021-11-13 06:33:19
BRUSSELS | 255806004 | 16 | 11.18 | One-way Transit | 16.3 | 2 | 163 | 912 | 131 | Panamax | 79 | 302 | 300 | Inbound | 290 | 13.42 | 41004 | Offshore | 32.6727 | -79.704 | 2021-11-13 06:34:32
BRUSSELS | 255806004 | 15.9 | 11.18 | One-way Transit | 17.9 | 3 | 179 | 912 | 131 | Panamax | 79 | 302 | 299 | Inbound | 290 | 13.42 | 41004 | Offshore | 32.675 | -79.7084 | 2021-11-13 06:35:32
BRUSSELS | 255806004 | 15.8 | 11.18 | One-way Transit | 16.3 | 2 | 163 | 912 | 131 | Panamax | 79 | 299 | 297 | Inbound | 290 | 13.42 | 41004 | Offshore | 32.6775 | -79.7135 | 2021-11-13 06:36:38
BRUSSELS | 255806004 | 15.7 | 11.18 | One-way Transit | 14.7 | 1 | 147 | 912 | 131 | Panamax | 79 | 295 | 294 | Inbound | 290 | 13.42 | 41004 | Offshore | 32.6798 | -79.719 | 2021-11-13 06:37:50
BRUSSELS | 255806004 | 15.8 | 11.18 | One-way Transit | 14.7 | 1 | 147 | 912 | 131 | Panamax | 79 | 295 | 294 | Inbound | 290 | 13.42 | 41004 | Offshore | 32.681 | -79.7218 | 2021-11-13 06:38:26
BRUSSELS | 255806004 | 15.8 | 11.18 | One-way Transit | 16.3 | 2 | 163 | 912 | 131 | Panamax | 79 | 298 | 296 | Inbound | 290 | 13.42 | 41004 | Offshore | 32.6833 | -79.7274 | 2021-11-13 06:39:38
BRUSSELS | 255806004 | 15.9 | 11.18 | One-way Transit | 16.3 | 2 | 163 | 912 | 131 | Panamax | 79 | 300 | 298 | Inbound | 290 | 13.42 | 41004 | Offshore | 32.6855 | -79.7319 | 2021-11-13 06:40:38
BRUSSELS | 255806004 | 15.9 | 11.18 | One-way Transit | 16.3 | 2 | 163 | 912 | 131 | Panamax | 79 | 300 | 298 | Inbound | 290 | 13.42 | 41004 | Offshore | 32.6879 | -79.7369 | 2021-11-13 06:41:44
BRUSSELS | 255806004 | 16 | 11.18 | One-way Transit | 16.3 | 2 | 163 | 912 | 131 | Panamax | 79 | 299 | 297 | Inbound | 290 | 13.42 | 41004 | Offshore | 32.6901 | -79.7415 | 2021-11-13 06:42:44
BRUSSELS | 255806004 | 16 | 11.18 | One-way Transit | 17.9 | 3 | 179 | 912 | 131 | Panamax | 79 | 300 | 297 | Inbound | 290 | 13.42 | 41004 | Nearshore | 32.6919 | -79.7453 | 2021-11-13 06:43:32
BRUSSELS | 255806004 | 15.7 | 11.18 | One-way Transit | 14.7 | 1 | 147 | 912 | 131 | Panamax | 79 | 298 | 297 | Inbound | 290 | 13.42 | 41004 | Nearshore | 32.6939 | -79.7498 | 2021-11-13 06:44:32
BRUSSELS | 255806004 | 15.1 | 11.18 | One-way Transit | 16.3 | 2 | 163 | 912 | 131 | Panamax | 79 | 299 | 297 | Inbound | 290 | 13.42 | 41004 | Nearshore | 32.696 | -79.7543 | 2021-11-13 06:45:32
BRUSSELS | 255806004 | 14.1 | 11.18 | One-way Transit | 16.3 | 2 | 163 | 912 | 131 | Panamax | 79 | 299 | 297 | Inbound | 290 | 13.42 | 41004 | Nearshore | 32.6982 | -79.7588 | 2021-11-13 06:46:38
BRUSSELS | 255806004 | 13.6 | 11.18 | One-way Transit | 16.3 | 2 | 163 | 912 | 131 | Panamax | 79 | 299 | 297 | Inbound | 290 | 13.42 | 41004 | Nearshore | 32.6991 | -79.7607 | 2021-11-13 06:47:11
BRUSSELS | 255806004 | 12.3 | 11.18 | One-way Transit | 16.3 | 2 | 163 | 912 | 131 | Panamax | 79 | 300 | 298 | Inbound | 290 | 13.42 | 41004 | Nearshore | 32.7017 | -79.7662 | 2021-11-13 06:48:38
BRUSSELS | 255806004 | 11.3 | 11.18 | One-way Transit | 16.3 | 2 | 163 | 912 | 131 | Panamax | 79 | 299 | 297 | Inbound | 290 | 13.42 | 41004 | Nearshore | 32.7033 | -79.7695 | 2021-11-13 06:49:38
BRUSSELS | 255806004 | 10.5 | 11.18 | One-way Transit | 17.9 | 3 | 179 | 912 | 131 | Panamax | 79 | 298 | 295 | Inbound | 290 | 13.42 | 41004 | Nearshore | 32.7047 | -79.7726 | 2021-11-13 06:50:39
BRUSSELS | 255806004 | 9.7 | 11.18 | One-way Transit | 17.9 | 3 | 179 | 912 | 131 | Panamax | 79 | 296 | 293 | Inbound | 290 | 13.42 | 41004 | Nearshore | 32.7062 | -79.7759 | 2021-11-13 06:51:44
BRUSSELS | 255806004 | 9.2 | 11.18 | One-way Transit | 16.3 | 2 | 163 | 912 | 131 | Panamax | 79 | 296 | 294 | Inbound | 290 | 13.42 | 41004 | Nearshore | 32.7072 | -79.7786 | 2021-11-13 06:52:44
BRUSSELS | 255806004 | 8.9 | 11.18 | One-way Transit | 16.3 | 2 | 163 | 912 | 131 | Panamax | 79 | 298 | 296 | Inbound | 290 | 13.42 | 41004 | Nearshore | 32.7084 | -79.7813 | 2021-11-13 06:53:46
BRUSSELS | 255806004 | 8.9 | 11.18 | One-way Transit | 17.9 | 3 | 179 | 912 | 131 | Panamax | 79 | 300 | 297 | Inbound | 290 | 13.42 | 41004 | Nearshore | 32.7098 | -79.7842 | 2021-11-13 06:54:54
BRUSSELS | 255806004 | 9.1 | 8.95 | One-way Transit | 16.3 | 2 | 163 | 912 | 131 | Panamax | 79 | 298 | 296 | Inbound | 290 | 13.42 | 41004 | Nearshore | 32.711 | -79.7868 | 2021-11-13 06:55:54
BRUSSELS | 255806004 | 9.8 | 8.95 | One-way Transit | 16.3 | 2 | 163 | 912 | 131 | Panamax | 79 | 298 | 296 | Inbound | 290 | 13.42 | 41004 | Nearshore | 32.7123 | -79.7896 | 2021-11-13 06:56:54
BRUSSELS | 255806004 | 10.4 | 8.95 | One-way Transit | 14.7 | 1 | 147 | 912 | 131 | Panamax | 79 | 298 | 297 | Inbound | 290 | 13.42 | 41004 | Nearshore | 32.7136 | -79.7925 | 2021-11-13 06:57:54
BRUSSELS | 255806004 | 10.6 | 8.95 | One-way Transit | 16.3 | 2 | 163 | 912 | 131 | Panamax | 79 | 301 | 299 | Inbound | 290 | 13.42 | 41004 | Nearshore | 32.7144 | -79.7941 | 2021-11-13 06:58:24
BRUSSELS | 255806004 | 10.9 | 8.95 | One-way Transit | 16.3 | 2 | 163 | 912 | 131 | Panamax | 79 | 302 | 300 | Inbound | 290 | 13.42 | 41004 | Nearshore | 32.7154 | -79.7961 | 2021-11-13 06:59:06
BRUSSELS | 255806004 | 10.6 | 8.95 | One-way Transit | 16.3 | 2 | 163 | 912 | 131 | Panamax | 79 | 301 | 299 | Inbound | 290 | 13.42 | 41004 | Nearshore | 32.718 | -79.8011 | 2021-11-13 07:00:43
BRUSSELS | 255806004 | 10.4 | 8.95 | One-way Transit | 16.3 | 2 | 163 | 912 | 131 | Panamax | 79 | 302 | 300 | Inbound | 290 | 13.42 | 41004 | Nearshore | 32.7187 | -79.8025 | 2021-11-13 07:01:14
BRUSSELS | 255806004 | 9.5 | 8.95 | One-way Transit | 16.3 | 2 | 163 | 912 | 131 | Panamax | 79 | 302 | 300 | Inbound | 290 | 13.42 | 41004 | Nearshore | 32.7209 | -79.8067 | 2021-11-13 07:02:43
BRUSSELS | 255806004 | 9.1 | 8.95 | One-way Transit | 19.4 | 4 | 194 | 912 | 131 | Panamax | 79 | 302 | 298 | Inbound | 290 | 13.42 | 41004 | Nearshore | 32.7223 | -79.8093 | 2021-11-13 07:03:46
MSC JULIE | 255806498 | 12.5 | 8.95 | Two-way Transit | 43.5 | 1 | 174 | 984 | 157 | Post-Panamax | 71 | 121 | 122 | Outbound | 280 | 11.18 | 41004 | Nearshore | 32.7209 | -79.8079 | 2021-11-13 07:36:55
MSC JULIE | 255806498 | 12.2 | 8.95 | Two-way Transit | 39.25 | 0 | 157 | 984 | 157 | Post-Panamax | 71 | 122 | 122 | Outbound | 280 | 11.18 | 41004 | Nearshore | 32.72 | -79.8062 | 2021-11-13 07:37:27
MSC JULIE | 255806498 | 11.1 | 8.95 | Two-way Transit | 43.5 | 1 | 174 | 984 | 157 | Post-Panamax | 71 | 121 | 120 | Outbound | 280 | 11.18 | 41004 | Nearshore | 32.7174 | -79.8012 | 2021-11-13 07:38:54
MSC JULIE | 255806498 | 10.6 | 8.95 | Two-way Transit | 39.25 | 0 | 157 | 984 | 157 | Post-Panamax | 71 | 120 | 120 | Outbound | 280 | 11.18 | 41004 | Nearshore | 32.7165 | -79.7993 | 2021-11-13 07:39:32
MSC JULIE | 255806498 | 10.4 | 8.95 | Two-way Transit | 39.25 | 0 | 157 | 984 | 157 | Post-Panamax | 71 | 119 | 119 | Outbound | 280 | 11.18 | 41004 | Nearshore | 32.7157 | -79.7977 | 2021-11-13 07:40:03
MSC JULIE | 255806498 | 10.6 | 8.95 | Two-way Transit | 43.5 | 1 | 174 | 984 | 157 | Post-Panamax | 71 | 120 | 119 | Outbound | 280 | 11.18 | 41004 | Nearshore | 32.7133 | -79.7926 | 2021-11-13 07:41:43
MSC JULIE | 255806498 | 11 | 8.95 | Two-way Transit | 39.25 | 0 | 157 | 984 | 157 | Post-Panamax | 71 | 118 | 118 | Outbound | 280 | 11.18 | 41004 | Nearshore | 32.7126 | -79.7911 | 2021-11-13 07:42:15
MSC JULIE | 255806498 | 12.1 | 8.95 | Two-way Transit | 39.25 | 0 | 157 | 984 | 157 | Post-Panamax | 71 | 118 | 118 | Outbound | 280 | 11.18 | 41004 | Nearshore | 32.7111 | -79.7876 | 2021-11-13 07:43:15
MSC JULIE | 255806498 | 13.1 | 8.95 | Two-way Transit | 43.5 | 1 | 174 | 984 | 157 | Post-Panamax | 71 | 117 | 118 | Outbound | 280 | 11.18 | 41004 | Nearshore | 32.7086 | -79.782 | 2021-11-13 07:44:43
MSC JULIE | 255806498 | 13.8 | 8.95 | Two-way Transit | 39.25 | 0 | 157 | 984 | 157 | Post-Panamax | 71 | 118 | 118 | Outbound | 280 | 11.18 | 41004 | Nearshore | 32.7066 | -79.7775 | 2021-11-13 07:45:56
MSC JULIE | 255806498 | 14.8 | 8.95 | Two-way Transit | 39.25 | 0 | 157 | 984 | 157 | Post-Panamax | 71 | 118 | 118 | Outbound | 280 | 11.18 | 41004 | Nearshore | 32.7013 | -79.7656 | 2021-11-13 07:48:41
MSC JULIE | 255806498 | 15 | 8.95 | Two-way Transit | 39.25 | 0 | 157 | 984 | 157 | Post-Panamax | 71 | 118 | 118 | Outbound | 280 | 11.18 | 41004 | Nearshore | 32.6987 | -79.76 | 2021-11-13 07:49:59
MSC JULIE | 255806498 | 15.1 | 8.95 | Two-way Transit | 39.25 | 0 | 157 | 984 | 157 | Post-Panamax | 71 | 118 | 118 | Outbound | 280 | 11.18 | 41004 | Nearshore | 32.6968 | -79.7557 | 2021-11-13 07:50:59
MSC JULIE | 255806498 | 15.2 | 8.95 | Two-way Transit | 39.25 | 0 | 157 | 984 | 157 | Post-Panamax | 71 | 118 | 118 | Outbound | 280 | 11.18 | 41004 | Nearshore | 32.6951 | -79.7522 | 2021-11-13 07:51:47
MSC JULIE | 255806498 | 15.2 | 8.95 | Two-way Transit | 39.25 | 0 | 157 | 984 | 157 | Post-Panamax | 71 | 118 | 118 | Outbound | 280 | 11.18 | 41004 | Nearshore | 32.6942 | -79.75 | 2021-11-13 07:52:17
MSC JULIE | 255806498 | 15.2 | 8.95 | Two-way Transit | 43.5 | 1 | 174 | 984 | 157 | Post-Panamax | 71 | 118 | 119 | Outbound | 280 | 11.18 | 41004 | Nearshore | 32.6926 | -79.7464 | 2021-11-13 07:53:04
MSC JULIE | 255806498 | 15.3 | 8.95 | Two-way Transit | 39.25 | 0 | 157 | 984 | 157 | Post-Panamax | 71 | 120 | 120 | Outbound | 280 | 11.18 | 41004 | Offshore | 32.6888 | -79.7386 | 2021-11-13 07:54:52
MSC JULIE | 255806498 | 15.2 | 6.71 | Two-way Transit | 39.25 | 0 | 157 | 984 | 157 | Post-Panamax | 71 | 120 | 120 | Outbound | 280 | 11.18 | 41004 | Offshore | 32.6872 | -79.7355 | 2021-11-13 07:55:35
MSC JULIE | 255806498 | 15.2 | 6.71 | Two-way Transit | 43.5 | 1 | 174 | 984 | 157 | Post-Panamax | 71 | 120 | 121 | Outbound | 280 | 11.18 | 41004 | Offshore | 32.6824 | -79.7256 | 2021-11-13 07:57:52
MSC JULIE | 255806498 | 15.3 | 6.71 | Two-way Transit | 39.25 | 0 | 157 | 984 | 157 | Post-Panamax | 71 | 122 | 122 | Outbound | 280 | 11.18 | 41004 | Offshore | 32.6812 | -79.7233 | 2021-11-13 07:58:28
MSC JULIE | 255806498 | 15.3 | 6.71 | Two-way Transit | 39.25 | 0 | 157 | 984 | 157 | Post-Panamax | 71 | 122 | 122 | Outbound | 280 | 11.18 | 41004 | Offshore | 32.679 | -79.719 | 2021-11-13 07:59:33
MSC JULIE | 255806498 | 15.3 | 6.71 | Two-way Transit | 39.25 | 0 | 157 | 984 | 157 | Post-Panamax | 71 | 122 | 122 | Outbound | 280 | 11.18 | 41004 | Offshore | 32.676 | -79.7135 | 2021-11-13 08:00:41
MSC JULIE | 255806498 | 15.3 | 6.71 | Two-way Transit | 39.25 | 0 | 157 | 984 | 157 | Post-Panamax | 71 | 122 | 122 | Outbound | 280 | 11.18 | 41004 | Offshore | 32.6736 | -79.7088 | 2021-11-13 08:01:46
MSC JULIE | 255806498 | 15.3 | 6.71 | Two-way Transit | 39.25 | 0 | 157 | 984 | 157 | Post-Panamax | 71 | 120 | 120 | Outbound | 280 | 11.18 | 41004 | Offshore | 32.6709 | -79.7036 | 2021-11-13 08:02:59
MSC JULIE | 255806498 | 15.2 | 6.71 | Two-way Transit | 43.5 | 1 | 174 | 984 | 157 | Post-Panamax | 71 | 120 | 119 | Outbound | 280 | 11.18 | 41004 | Offshore | 32.6698 | -79.7014 | 2021-11-13 08:03:30
MAIPO | 636092848 | 14.3 | 6.71 | One-way Transit | 20.75 | 2 | 166 | 1004 | 131 | Post-Panamax | 72 | 298 | 296 | Inbound | 290 | 8.95 | 41004 | Offshore | 32.6782 | -79.7162 | 2021-11-13 08:18:43
MAIPO | 636092848 | 14.4 | 6.71 | One-way Transit | 22.88 | 3 | 183 | 1004 | 131 | Post-Panamax | 72 | 299 | 296 | Inbound | 290 | 8.95 | 41004 | Offshore | 32.6806 | -79.7214 | 2021-11-13 08:20:00
MAIPO | 636092848 | 14.4 | 6.71 | One-way Transit | 20.75 | 2 | 166 | 1004 | 131 | Post-Panamax | 72 | 298 | 296 | Inbound | 290 | 8.95 | 41004 | Offshore | 32.6898 | -79.7415 | 2021-11-13 08:24:48
MAIPO | 636092848 | 14.4 | 6.71 | One-way Transit | 20.75 | 2 | 166 | 1004 | 131 | Post-Panamax | 72 | 298 | 296 | Inbound | 270 | 8.95 | 41004 | Nearshore | 32.6929 | -79.7484 | 2021-11-13 08:26:25
MAIPO | 636092848 | 14.4 | 6.71 | One-way Transit | 22.88 | 3 | 183 | 1004 | 131 | Post-Panamax | 72 | 300 | 297 | Inbound | 270 | 8.95 | 41004 | Nearshore | 32.6954 | -79.7538 | 2021-11-13 08:27:42
MAIPO | 636092848 | 14.4 | 6.71 | One-way Transit | 22.88 | 3 | 183 | 1004 | 131 | Post-Panamax | 72 | 299 | 296 | Inbound | 270 | 8.95 | 41004 | Nearshore | 32.6978 | -79.7587 | 2021-11-13 08:28:54
MAIPO | 636092848 | 14.3 | 6.71 | One-way Transit | 22.88 | 3 | 183 | 1004 | 131 | Post-Panamax | 72 | 299 | 296 | Inbound | 270 | 8.95 | 41004 | Nearshore | 32.6999 | -79.7632 | 2021-11-13 08:30:00
MAIPO | 636092848 | 14.3 | 6.71 | One-way Transit | 20.75 | 2 | 166 | 1004 | 131 | Post-Panamax | 72 | 298 | 296 | Inbound | 270 | 8.95 | 41004 | Nearshore | 32.7008 | -79.7653 | 2021-11-13 08:30:31
MAIPO | 636092848 | 14.3 | 6.71 | One-way Transit | 20.75 | 2 | 166 | 1004 | 131 | Post-Panamax | 72 | 298 | 296 | Inbound | 270 | 8.95 | 41004 | Nearshore | 32.7022 | -79.7682 | 2021-11-13 08:31:14
MAIPO | 636092848 | 14.2 | 6.71 | One-way Transit | 20.75 | 2 | 166 | 1004 | 131 | Post-Panamax | 72 | 298 | 296 | Inbound | 270 | 8.95 | 41004 | Nearshore | 32.7052 | -79.7748 | 2021-11-13 08:32:49
MAIPO | 636092848 | 14.3 | 6.71 | One-way Transit | 20.75 | 2 | 166 | 1004 | 131 | Post-Panamax | 72 | 298 | 296 | Inbound | 270 | 8.95 | 41004 | Nearshore | 32.7061 | -79.7768 | 2021-11-13 08:33:19
MAIPO | 636092848 | 13.7 | 6.71 | One-way Transit | 18.62 | 1 | 149 | 1004 | 131 | Post-Panamax | 72 | 298 | 297 | Inbound | 270 | 8.95 | 41004 | Nearshore | 32.7086 | -79.7821 | 2021-11-13 08:34:38
MAIPO | 636092848 | 13.5 | 6.71 | One-way Transit | 22.88 | 3 | 183 | 1004 | 131 | Post-Panamax | 72 | 300 | 297 | Inbound | 270 | 8.95 | 41004 | Nearshore | 32.7099 | -79.7848 | 2021-11-13 08:35:20
MAIPO | 636092848 | 13.2 | 6.71 | One-way Transit | 22.88 | 3 | 183 | 1004 | 131 | Post-Panamax | 72 | 300 | 297 | Inbound | 270 | 8.95 | 41004 | Nearshore | 32.7124 | -79.7901 | 2021-11-13 08:36:42
MAIPO | 636092848 | 13.1 | 6.71 | One-way Transit | 20.75 | 2 | 166 | 1004 | 131 | Post-Panamax | 72 | 300 | 298 | Inbound | 270 | 8.95 | 41004 | Nearshore | 32.7142 | -79.7939 | 2021-11-13 08:37:45
MAIPO | 636092848 | 13.6 | 6.71 | One-way Transit | 22.88 | 3 | 183 | 1004 | 131 | Post-Panamax | 72 | 302 | 299 | Inbound | 270 | 8.95 | 41004 | Nearshore | 32.7163 | -79.7979 | 2021-11-13 08:38:46
MAIPO | 636092848 | 13.9 | 6.71 | One-way Transit | 22.88 | 3 | 183 | 1004 | 131 | Post-Panamax | 72 | 302 | 299 | Inbound | 270 | 8.95 | 41004 | Nearshore | 32.7172 | -79.7998 | 2021-11-13 08:39:16
MAIPO | 636092848 | 14.2 | 6.71 | One-way Transit | 20.75 | 2 | 166 | 1004 | 131 | Post-Panamax | 72 | 299 | 297 | Inbound | 270 | 8.95 | 41004 | Nearshore | 32.7225 | -79.8101 | 2021-11-13 08:41:53
COSCO SHIPPING PEONY | 477168400 | 11.9 | 4.47 | One-way Transit | 22.25 | 1 | 178 | 1200 | 157 | Post-Panamax | 71 | 299 | 298 | Inbound | 270 | 8.95 | 41004 | Offshore | 32.6679 | -79.6951 | 2021-11-13 11:01:25
COSCO SHIPPING PEONY | 477168400 | 11.9 | 4.47 | One-way Transit | 22.25 | 1 | 178 | 1200 | 157 | Post-Panamax | 71 | 299 | 298 | Inbound | 270 | 8.95 | 41004 | Offshore | 32.669 | -79.6975 | 2021-11-13 11:02:05
COSCO SHIPPING PEONY | 477168400 | 11.9 | 4.47 | One-way Transit | 22.25 | 1 | 178 | 1200 | 157 | Post-Panamax | 71 | 299 | 298 | Inbound | 270 | 8.95 | 41004 | Offshore | 32.6714 | -79.7026 | 2021-11-13 11:03:40
COSCO SHIPPING PEONY | 477168400 | 11.9 | 4.47 | One-way Transit | 24.88 | 2 | 199 | 1200 | 157 | Post-Panamax | 71 | 300 | 298 | Inbound | 270 | 8.95 | 41004 | Offshore | 32.6733 | -79.7066 | 2021-11-13 11:04:47
COSCO SHIPPING PEONY | 477168400 | 11.9 | 4.47 | One-way Transit | 22.25 | 1 | 178 | 1200 | 157 | Post-Panamax | 71 | 299 | 298 | Inbound | 260 | 8.95 | 41004 | Offshore | 32.6749 | -79.71 | 2021-11-13 11:05:51
COSCO SHIPPING PEONY | 477168400 | 11.9 | 4.47 | One-way Transit | 22.25 | 1 | 178 | 1200 | 157 | Post-Panamax | 71 | 299 | 298 | Inbound | 260 | 8.95 | 41004 | Offshore | 32.6765 | -79.7134 | 2021-11-13 11:06:47
COSCO SHIPPING PEONY | 477168400 | 11.9 | 4.47 | One-way Transit | 22.25 | 1 | 178 | 1200 | 157 | Post-Panamax | 71 | 299 | 298 | Inbound | 260 | 8.95 | 41004 | Offshore | 32.6785 | -79.7175 | 2021-11-13 11:07:56
COSCO SHIPPING PEONY | 477168400 | 11.9 | 4.47 | One-way Transit | 22.25 | 1 | 178 | 1200 | 157 | Post-Panamax | 71 | 299 | 298 | Inbound | 260 | 8.95 | 41004 | Offshore | 32.6801 | -79.721 | 2021-11-13 11:08:57
COSCO SHIPPING PEONY | 477168400 | 11.9 | 4.47 | One-way Transit | 22.25 | 1 | 178 | 1200 | 157 | Post-Panamax | 71 | 299 | 298 | Inbound | 260 | 8.95 | 41004 | Offshore | 32.6808 | -79.7226 | 2021-11-13 11:09:27
COSCO SHIPPING PEONY | 477168400 | 11.9 | 4.47 | One-way Transit | 22.25 | 1 | 178 | 1200 | 157 | Post-Panamax | 71 | 299 | 298 | Inbound | 260 | 8.95 | 41004 | Offshore | 32.6828 | -79.7267 | 2021-11-13 11:10:35
COSCO SHIPPING PEONY | 477168400 | 11.9 | 4.47 | One-way Transit | 22.25 | 1 | 178 | 1200 | 157 | Post-Panamax | 71 | 299 | 298 | Inbound | 260 | 8.95 | 41004 | Offshore | 32.6844 | -79.73 | 2021-11-13 11:11:35
COSCO SHIPPING PEONY | 477168400 | 11.9 | 4.47 | One-way Transit | 22.25 | 1 | 178 | 1200 | 157 | Post-Panamax | 71 | 299 | 298 | Inbound | 260 | 8.95 | 41004 | Offshore | 32.686 | -79.7335 | 2021-11-13 11:12:37
COSCO SHIPPING PEONY | 477168400 | 11.9 | 4.47 | One-way Transit | 22.25 | 1 | 178 | 1200 | 157 | Post-Panamax | 71 | 299 | 298 | Inbound | 260 | 8.95 | 41004 | Offshore | 32.6879 | -79.7375 | 2021-11-13 11:13:46
COSCO SHIPPING PEONY | 477168400 | 11.9 | 4.47 | One-way Transit | 22.25 | 1 | 178 | 1200 | 157 | Post-Panamax | 71 | 299 | 298 | Inbound | 260 | 8.95 | 41004 | Offshore | 32.6887 | -79.7392 | 2021-11-13 11:14:20
COSCO SHIPPING PEONY | 477168400 | 11.9 | 6.71 | One-way Transit | 24.88 | 2 | 199 | 1200 | 157 | Post-Panamax | 71 | 300 | 298 | Inbound | 260 | 8.95 | 41004 | Nearshore | 32.6903 | -79.7426 | 2021-11-13 11:15:17
COSCO SHIPPING PEONY | 477168400 | 11.9 | 6.71 | One-way Transit | 24.88 | 2 | 199 | 1200 | 157 | Post-Panamax | 71 | 300 | 298 | Inbound | 260 | 8.95 | 41004 | Nearshore | 32.693 | -79.7483 | 2021-11-13 11:16:56
COSCO SHIPPING PEONY | 477168400 | 11.9 | 6.71 | One-way Transit | 22.25 | 1 | 178 | 1200 | 157 | Post-Panamax | 71 | 299 | 298 | Inbound | 260 | 8.95 | 41004 | Nearshore | 32.6944 | -79.7512 | 2021-11-13 11:17:47
COSCO SHIPPING PEONY | 477168400 | 11.9 | 6.71 | One-way Transit | 22.25 | 1 | 178 | 1200 | 157 | Post-Panamax | 71 | 299 | 298 | Inbound | 260 | 8.95 | 41004 | Nearshore | 32.6963 | -79.7552 | 2021-11-13 11:18:56
COSCO SHIPPING PEONY | 477168400 | 11.9 | 6.71 | One-way Transit | 22.25 | 1 | 178 | 1200 | 157 | Post-Panamax | 71 | 299 | 298 | Inbound | 260 | 8.95 | 41004 | Nearshore | 32.6979 | -79.7586 | 2021-11-13 11:19:59
COSCO SHIPPING PEONY | 477168400 | 11.9 | 6.71 | One-way Transit | 22.25 | 1 | 178 | 1200 | 157 | Post-Panamax | 71 | 299 | 298 | Inbound | 260 | 8.95 | 41004 | Nearshore | 32.699 | -79.7608 | 2021-11-13 11:20:35
COSCO SHIPPING PEONY | 477168400 | 11.9 | 6.71 | One-way Transit | 22.25 | 1 | 178 | 1200 | 157 | Post-Panamax | 71 | 299 | 298 | Inbound | 260 | 8.95 | 41004 | Nearshore | 32.6998 | -79.7626 | 2021-11-13 11:21:07
COSCO SHIPPING PEONY | 477168400 | 11.9 | 6.71 | One-way Transit | 24.88 | 2 | 199 | 1200 | 157 | Post-Panamax | 71 | 299 | 297 | Inbound | 260 | 8.95 | 41004 | Nearshore | 32.7015 | -79.766 | 2021-11-13 11:22:08
COSCO SHIPPING PEONY | 477168400 | 11.6 | 6.71 | One-way Transit | 22.25 | 1 | 178 | 1200 | 157 | Post-Panamax | 71 | 297 | 296 | Inbound | 260 | 8.95 | 41004 | Nearshore | 32.7037 | -79.7712 | 2021-11-13 11:23:38
COSCO SHIPPING PEONY | 477168400 | 11.2 | 6.71 | One-way Transit | 22.25 | 1 | 178 | 1200 | 157 | Post-Panamax | 71 | 297 | 296 | Inbound | 260 | 8.95 | 41004 | Nearshore | 32.7054 | -79.775 | 2021-11-13 11:24:46
COSCO SHIPPING PEONY | 477168400 | 10.8 | 4.47 | One-way Transit | 22.25 | 1 | 178 | 1200 | 157 | Post-Panamax | 71 | 297 | 296 | Inbound | 260 | 8.95 | 41004 | Nearshore | 32.7068 | -79.7782 | 2021-11-13 11:25:47
COSCO SHIPPING PEONY | 477168400 | 10.5 | 4.47 | One-way Transit | 22.25 | 1 | 178 | 1200 | 157 | Post-Panamax | 71 | 297 | 296 | Inbound | 260 | 8.95 | 41004 | Nearshore | 32.7084 | -79.7818 | 2021-11-13 11:26:56
COSCO SHIPPING PEONY | 477168400 | 10.4 | 4.47 | One-way Transit | 22.25 | 1 | 178 | 1200 | 157 | Post-Panamax | 71 | 297 | 296 | Inbound | 260 | 8.95 | 41004 | Nearshore | 32.7091 | -79.7835 | 2021-11-13 11:27:29
COSCO SHIPPING PEONY | 477168400 | 10.1 | 4.47 | One-way Transit | 19.62 | 0 | 157 | 1200 | 157 | Post-Panamax | 71 | 297 | 297 | Inbound | 260 | 8.95 | 41004 | Nearshore | 32.711 | -79.7879 | 2021-11-13 11:28:56
COSCO SHIPPING PEONY | 477168400 | 9.9 | 4.47 | One-way Transit | 19.62 | 0 | 157 | 1200 | 157 | Post-Panamax | 71 | 299 | 299 | Inbound | 260 | 8.95 | 41004 | Nearshore | 32.7117 | -79.7894 | 2021-11-13 11:29:26
COSCO SHIPPING PEONY | 477168400 | 9.8 | 4.47 | One-way Transit | 19.62 | 0 | 157 | 1200 | 157 | Post-Panamax | 71 | 299 | 299 | Inbound | 260 | 8.95 | 41004 | Nearshore | 32.7132 | -79.7926 | 2021-11-13 11:30:35
COSCO SHIPPING PEONY | 477168400 | 10 | 4.47 | One-way Transit | 19.62 | 0 | 157 | 1200 | 157 | Post-Panamax | 71 | 299 | 299 | Inbound | 260 | 8.95 | 41004 | Nearshore | 32.7144 | -79.7951 | 2021-11-13 11:31:26
COSCO SHIPPING PEONY | 477168400 | 10.1 | 4.47 | One-way Transit | 19.62 | 0 | 157 | 1200 | 157 | Post-Panamax | 71 | 300 | 300 | Inbound | 260 | 8.95 | 41004 | Nearshore | 32.7153 | -79.7969 | 2021-11-13 11:32:08
COSCO SHIPPING PEONY | 477168400 | 10.4 | 4.47 | One-way Transit | 22.25 | 1 | 178 | 1200 | 157 | Post-Panamax | 71 | 303 | 304 | Inbound | 260 | 8.95 | 41004 | Nearshore | 32.7176 | -79.8013 | 2021-11-13 11:33:35
COSCO SHIPPING PEONY | 477168400 | 10.5 | 4.47 | One-way Transit | 22.25 | 1 | 178 | 1200 | 157 | Post-Panamax | 71 | 304 | 303 | Inbound | 260 | 8.95 | 41004 | Nearshore | 32.7184 | -79.8027 | 2021-11-13 11:34:04
COSCO SHIPPING PEONY | 477168400 | 11.5 | 6.71 | One-way Transit | 22.25 | 1 | 178 | 1200 | 157 | Post-Panamax | 71 | 304 | 303 | Inbound | 260 | 6.71 | 41004 | Nearshore | 32.7213 | -79.8078 | 2021-11-13 11:35:45
ZIM ROTTERDAM | 636014222 | 13.3 | 6.71 | One-way Transit | 18.88 | 0 | 151 | 1145 | 151 | Post-Panamax | 79 | 118 | 118 | Outbound | 260 | 8.95 | 41004 | Nearshore | 32.7223 | -79.8109 | 2021-11-13 11:45:40
ZIM ROTTERDAM | 636014222 | 12.9 | 6.71 | One-way Transit | 21.38 | 1 | 171 | 1145 | 151 | Post-Panamax | 79 | 118 | 119 | Outbound | 260 | 8.95 | 41004 | Nearshore | 32.7207 | -79.8073 | 2021-11-13 11:46:40
ZIM ROTTERDAM | 636014222 | 12.6 | 6.71 | One-way Transit | 21.38 | 1 | 171 | 1145 | 151 | Post-Panamax | 79 | 119 | 120 | Outbound | 260 | 8.95 | 41004 | Nearshore | 32.7191 | -79.8038 | 2021-11-13 11:47:41
ZIM ROTTERDAM | 636014222 | 12.6 | 6.71 | One-way Transit | 21.38 | 1 | 171 | 1145 | 151 | Post-Panamax | 79 | 120 | 121 | Outbound | 260 | 8.95 | 41004 | Nearshore | 32.7167 | -79.7991 | 2021-11-13 11:49:00
ZIM ROTTERDAM | 636014222 | 12.6 | 6.71 | One-way Transit | 21.38 | 1 | 171 | 1145 | 151 | Post-Panamax | 79 | 119 | 120 | Outbound | 260 | 8.95 | 41004 | Nearshore | 32.7159 | -79.7973 | 2021-11-13 11:49:30
ZIM ROTTERDAM | 636014222 | 13.6 | 6.71 | One-way Transit | 21.38 | 1 | 171 | 1145 | 151 | Post-Panamax | 79 | 119 | 120 | Outbound | 260 | 8.95 | 41004 | Nearshore | 32.7135 | -79.7924 | 2021-11-13 11:50:40
ZIM ROTTERDAM | 636014222 | 14.8 | 6.71 | One-way Transit | 23.88 | 2 | 191 | 1145 | 151 | Post-Panamax | 79 | 118 | 120 | Outbound | 260 | 8.95 | 41004 | Nearshore | 32.7112 | -79.7877 | 2021-11-13 11:51:43
ZIM ROTTERDAM | 636014222 | 15.3 | 6.71 | One-way Transit | 21.38 | 1 | 171 | 1145 | 151 | Post-Panamax | 79 | 117 | 118 | Outbound | 260 | 8.95 | 41004 | Nearshore | 32.7095 | -79.784 | 2021-11-13 11:52:34
ZIM ROTTERDAM | 636014222 | 16 | 6.71 | One-way Transit | 21.38 | 1 | 171 | 1145 | 151 | Post-Panamax | 79 | 117 | 118 | Outbound | 260 | 8.95 | 41004 | Nearshore | 32.7068 | -79.7779 | 2021-11-13 11:53:47
ZIM ROTTERDAM | 636014222 | 16.7 | 6.71 | One-way Transit | 23.88 | 2 | 191 | 1145 | 151 | Post-Panamax | 79 | 117 | 119 | Outbound | 260 | 8.95 | 41004 | Nearshore | 32.7046 | -79.7729 | 2021-11-13 11:54:47
ZIM ROTTERDAM | 636014222 | 17.2 | 6.71 | One-way Transit | 23.88 | 2 | 191 | 1145 | 151 | Post-Panamax | 79 | 117 | 119 | Outbound | 270 | 8.95 | 41004 | Nearshore | 32.7023 | -79.7679 | 2021-11-13 11:55:48
ZIM ROTTERDAM | 636014222 | 17.3 | 6.71 | One-way Transit | 21.38 | 1 | 171 | 1145 | 151 | Post-Panamax | 79 | 118 | 119 | Outbound | 270 | 8.95 | 41004 | Nearshore | 32.7011 | -79.7651 | 2021-11-13 11:56:26
ZIM ROTTERDAM | 636014222 | 17.9 | 6.71 | One-way Transit | 21.38 | 1 | 171 | 1145 | 151 | Post-Panamax | 79 | 118 | 119 | Outbound | 270 | 8.95 | 41004 | Nearshore | 32.6973 | -79.757 | 2021-11-13 11:57:53
ZIM ROTTERDAM | 636014222 | 18.2 | 6.71 | One-way Transit | 23.88 | 2 | 191 | 1145 | 151 | Post-Panamax | 79 | 119 | 121 | Outbound | 270 | 8.95 | 41004 | Nearshore | 32.6955 | -79.7531 | 2021-11-13 11:58:36
ZIM ROTTERDAM | 636014222 | 18.5 | 6.71 | One-way Transit | 23.88 | 2 | 191 | 1145 | 151 | Post-Panamax | 79 | 119 | 121 | Outbound | 270 | 8.95 | 41004 | Nearshore | 32.693 | -79.7477 | 2021-11-13 11:59:36
ZIM ROTTERDAM | 636014222 | 18.8 | 6.71 | One-way Transit | 21.38 | 1 | 171 | 1145 | 151 | Post-Panamax | 79 | 119 | 120 | Outbound | 270 | 8.95 | 41004 | Offshore | 32.69 | -79.7416 | 2021-11-13 12:00:43
ZIM ROTTERDAM | 636014222 | 19 | 6.71 | One-way Transit | 21.38 | 1 | 171 | 1145 | 151 | Post-Panamax | 79 | 119 | 120 | Outbound | 270 | 8.95 | 41004 | Offshore | 32.6869 | -79.735 | 2021-11-13 12:01:56
ZIM ROTTERDAM | 636014222 | 19.1 | 6.71 | One-way Transit | 21.38 | 1 | 171 | 1145 | 151 | Post-Panamax | 79 | 119 | 120 | Outbound | 270 | 8.95 | 41004 | Offshore | 32.6853 | -79.7318 | 2021-11-13 12:02:30
ZIM ROTTERDAM | 636014222 | 19.3 | 6.71 | One-way Transit | 21.38 | 1 | 171 | 1145 | 151 | Post-Panamax | 79 | 119 | 120 | Outbound | 270 | 8.95 | 41004 | Offshore | 32.6822 | -79.7252 | 2021-11-13 12:03:42
ZIM ROTTERDAM | 636014222 | 19.3 | 6.71 | One-way Transit | 21.38 | 1 | 171 | 1145 | 151 | Post-Panamax | 79 | 119 | 120 | Outbound | 270 | 8.95 | 41004 | Offshore | 32.6794 | -79.7194 | 2021-11-13 12:04:50
ZIM ROTTERDAM | 636014222 | 19.3 | 6.71 | One-way Transit | 18.88 | 0 | 151 | 1145 | 151 | Post-Panamax | 79 | 120 | 120 | Outbound | 280 | 8.95 | 41004 | Offshore | 32.6775 | -79.7154 | 2021-11-13 12:05:30
ZIM ROTTERDAM | 636014222 | 19.2 | 6.71 | One-way Transit | 23.88 | 2 | 191 | 1145 | 151 | Post-Panamax | 79 | 118 | 120 | Outbound | 280 | 8.95 | 41004 | Offshore | 32.6743 | -79.7087 | 2021-11-13 12:06:48
ZIM ROTTERDAM | 636014222 | 19.2 | 6.71 | One-way Transit | 23.88 | 2 | 191 | 1145 | 151 | Post-Panamax | 79 | 119 | 121 | Outbound | 280 | 8.95 | 41004 | Offshore | 32.673 | -79.7059 | 2021-11-13 12:07:19
ZIM ROTTERDAM | 636014222 | 18.2 | 6.71 | One-way Transit | 18.88 | 0 | 151 | 1145 | 151 | Post-Panamax | 79 | 119 | 119 | Outbound | 280 | 8.95 | 41004 | Offshore | 32.6692 | -79.6987 | 2021-11-13 12:08:54
ZIM ROTTERDAM | 636014222 | 17.8 | 6.71 | One-way Transit | 21.38 | 1 | 171 | 1145 | 151 | Post-Panamax | 79 | 117 | 118 | Outbound | 280 | 8.95 | 41004 | Offshore | 32.6681 | -79.6963 | 2021-11-13 12:09:29
POTOMAC EXPRESS | 366418000 | 11.4 | 8.95 | One-way Transit | 18.62 | 1 | 149 | 1004 | 131 | Post-Panamax | 70 | 119 | 118 | Outbound | 260 | 13.42 | 41004 | Nearshore | 32.7223 | -79.8107 | 2021-11-13 17:53:06
POTOMAC EXPRESS | 366418000 | 12.1 | 11.18 | One-way Transit | 18.62 | 1 | 149 | 1004 | 131 | Post-Panamax | 70 | 121 | 120 | Outbound | 250 | 13.42 | 41004 | Nearshore | 32.7178 | -79.8017 | 2021-11-13 17:55:43
POTOMAC EXPRESS | 366418000 | 12.4 | 11.18 | One-way Transit | 20.75 | 2 | 166 | 1004 | 131 | Post-Panamax | 70 | 122 | 120 | Outbound | 250 | 13.42 | 41004 | Nearshore | 32.7161 | -79.7983 | 2021-11-13 17:56:44
POTOMAC EXPRESS | 366418000 | 12.9 | 11.18 | One-way Transit | 18.62 | 1 | 149 | 1004 | 131 | Post-Panamax | 70 | 120 | 119 | Outbound | 250 | 13.42 | 41004 | Nearshore | 32.7139 | -79.794 | 2021-11-13 17:57:57
POTOMAC EXPRESS | 366418000 | 13.3 | 11.18 | One-way Transit | 18.62 | 1 | 149 | 1004 | 131 | Post-Panamax | 70 | 119 | 118 | Outbound | 250 | 13.42 | 41004 | Nearshore | 32.7122 | -79.7902 | 2021-11-13 17:58:57
POTOMAC EXPRESS | 366418000 | 14.2 | 11.18 | One-way Transit | 18.62 | 1 | 149 | 1004 | 131 | Post-Panamax | 70 | 119 | 118 | Outbound | 250 | 13.42 | 41004 | Nearshore | 32.7106 | -79.7868 | 2021-11-13 17:59:46
POTOMAC EXPRESS | 366418000 | 14.5 | 11.18 | One-way Transit | 18.62 | 1 | 149 | 1004 | 131 | Post-Panamax | 70 | 119 | 118 | Outbound | 250 | 13.42 | 41004 | Nearshore | 32.7096 | -79.7847 | 2021-11-13 18:00:16
POTOMAC EXPRESS | 366418000 | 15 | 11.18 | One-way Transit | 16.38 | 0 | 131 | 1004 | 131 | Post-Panamax | 70 | 118 | 118 | Outbound | 250 | 13.42 | 41004 | Nearshore | 32.707 | -79.7792 | 2021-11-13 18:01:34
POTOMAC EXPRESS | 366418000 | 15 | 11.18 | One-way Transit | 18.62 | 1 | 149 | 1004 | 131 | Post-Panamax | 70 | 119 | 118 | Outbound | 250 | 13.42 | 41004 | Nearshore | 32.7056 | -79.7762 | 2021-11-13 18:02:16
POTOMAC EXPRESS | 366418000 | 15.6 | 11.18 | One-way Transit | 18.62 | 1 | 149 | 1004 | 131 | Post-Panamax | 70 | 119 | 118 | Outbound | 250 | 13.42 | 41004 | Nearshore | 32.703 | -79.7703 | 2021-11-13 18:03:33
POTOMAC EXPRESS | 366418000 | 15.9 | 11.18 | One-way Transit | 16.38 | 0 | 131 | 1004 | 131 | Post-Panamax | 70 | 119 | 119 | Outbound | 250 | 13.42 | 41004 | Nearshore | 32.7009 | -79.7657 | 2021-11-13 18:04:34
POTOMAC EXPRESS | 366418000 | 16 | 11.18 | One-way Transit | 18.62 | 1 | 149 | 1004 | 131 | Post-Panamax | 70 | 118 | 119 | Outbound | 260 | 15.66 | 41004 | Nearshore | 32.6985 | -79.7606 | 2021-11-13 18:05:40
POTOMAC EXPRESS | 366418000 | 16.5 | 11.18 | One-way Transit | 16.38 | 0 | 131 | 1004 | 131 | Post-Panamax | 70 | 119 | 119 | Outbound | 260 | 15.66 | 41004 | Nearshore | 32.6956 | -79.7545 | 2021-11-13 18:06:57
POTOMAC EXPRESS | 366418000 | 16.1 | 11.18 | One-way Transit | 20.75 | 2 | 166 | 1004 | 131 | Post-Panamax | 70 | 120 | 118 | Outbound | 260 | 15.66 | 41004 | Nearshore | 32.6945 | -79.7522 | 2021-11-13 18:07:28
POTOMAC EXPRESS | 366418000 | 16.5 | 11.18 | One-way Transit | 18.62 | 1 | 149 | 1004 | 131 | Post-Panamax | 70 | 120 | 119 | Outbound | 260 | 15.66 | 41004 | Nearshore | 32.6915 | -79.746 | 2021-11-13 18:08:45
POTOMAC EXPRESS | 366418000 | 16.6 | 11.18 | One-way Transit | 20.75 | 2 | 166 | 1004 | 131 | Post-Panamax | 70 | 120 | 118 | Outbound | 260 | 15.66 | 41004 | Offshore | 32.6888 | -79.7404 | 2021-11-13 18:09:58
POTOMAC EXPRESS | 366418000 | 16.6 | 11.18 | One-way Transit | 16.38 | 0 | 131 | 1004 | 131 | Post-Panamax | 70 | 119 | 119 | Outbound | 260 | 15.66 | 41004 | Offshore | 32.6877 | -79.7379 | 2021-11-13 18:10:28
POTOMAC EXPRESS | 366418000 | 16.6 | 11.18 | One-way Transit | 18.62 | 1 | 149 | 1004 | 131 | Post-Panamax | 70 | 120 | 119 | Outbound | 260 | 15.66 | 41004 | Offshore | 32.6848 | -79.7318 | 2021-11-13 18:11:45
POTOMAC EXPRESS | 366418000 | 16.5 | 11.18 | One-way Transit | 18.62 | 1 | 149 | 1004 | 131 | Post-Panamax | 70 | 120 | 119 | Outbound | 260 | 15.66 | 41004 | Offshore | 32.6823 | -79.7266 | 2021-11-13 18:12:52
POTOMAC EXPRESS | 366418000 | 16.6 | 11.18 | One-way Transit | 16.38 | 0 | 131 | 1004 | 131 | Post-Panamax | 70 | 119 | 119 | Outbound | 260 | 15.66 | 41004 | Offshore | 32.68 | -79.7217 | 2021-11-13 18:13:54
POTOMAC EXPRESS | 366418000 | 16.7 | 11.18 | One-way Transit | 18.62 | 1 | 149 | 1004 | 131 | Post-Panamax | 70 | 119 | 118 | Outbound | 260 | 15.66 | 41004 | Offshore | 32.6784 | -79.7184 | 2021-11-13 18:14:34
POTOMAC EXPRESS | 366418000 | 16.7 | 11.18 | One-way Transit | 20.75 | 2 | 166 | 1004 | 131 | Post-Panamax | 70 | 120 | 118 | Outbound | 270 | 15.66 | 41004 | Offshore | 32.6759 | -79.7131 | 2021-11-13 18:15:41
POTOMAC EXPRESS | 366418000 | 16.8 | 11.18 | One-way Transit | 18.62 | 1 | 149 | 1004 | 131 | Post-Panamax | 70 | 120 | 119 | Outbound | 270 | 15.66 | 41004 | Offshore | 32.6732 | -79.7073 | 2021-11-13 18:16:55
POTOMAC EXPRESS | 366418000 | 16.8 | 11.18 | One-way Transit | 18.62 | 1 | 149 | 1004 | 131 | Post-Panamax | 70 | 119 | 118 | Outbound | 270 | 15.66 | 41004 | Offshore | 32.6718 | -79.7045 | 2021-11-13 18:17:27
MSC JULIE | 255806498 | 9.9 | 22.37 | One-way Transit | 23.88 | 2 | 191 | 984 | 157 | Post-Panamax | 71 | 299 | 297 | Inbound | 230 | 26.84 | 41004 | Offshore | 32.6734 | -79.7061 | 2021-11-12 07:32:37
MSC JULIE | 255806498 | 9.6 | 22.37 | One-way Transit | 26 | 3 | 208 | 984 | 157 | Post-Panamax | 71 | 300 | 297 | Inbound | 230 | 26.84 | 41004 | Offshore | 32.6743 | -79.7081 | 2021-11-12 07:33:17
MSC JULIE | 255806498 | 8.9 | 22.37 | One-way Transit | 26 | 3 | 208 | 984 | 157 | Post-Panamax | 71 | 300 | 297 | Inbound | 230 | 26.84 | 41004 | Offshore | 32.6762 | -79.712 | 2021-11-12 07:34:47
MSC JULIE | 255806498 | 10.1 | 22.37 | One-way Transit | 21.75 | 1 | 174 | 984 | 157 | Post-Panamax | 71 | 298 | 297 | Inbound | 240 | 26.84 | 41004 | Nearshore | 32.6929 | -79.7468 | 2021-11-12 07:48:00
MSC JULIE | 255806498 | 10.2 | 22.37 | One-way Transit | 23.88 | 2 | 191 | 984 | 157 | Post-Panamax | 71 | 299 | 297 | Inbound | 240 | 26.84 | 41004 | Nearshore | 32.6942 | -79.7497 | 2021-11-12 07:48:57
MSC JULIE | 255806498 | 10.3 | 22.37 | One-way Transit | 23.88 | 2 | 191 | 984 | 157 | Post-Panamax | 71 | 299 | 297 | Inbound | 240 | 26.84 | 41004 | Nearshore | 32.6956 | -79.7527 | 2021-11-12 07:49:57
MSC JULIE | 255806498 | 10.3 | 22.37 | One-way Transit | 23.88 | 2 | 191 | 984 | 157 | Post-Panamax | 71 | 299 | 297 | Inbound | 240 | 26.84 | 41004 | Nearshore | 32.6965 | -79.7546 | 2021-11-12 07:50:37
MSC JULIE | 255806498 | 10.3 | 22.37 | One-way Transit | 23.88 | 2 | 191 | 984 | 157 | Post-Panamax | 71 | 299 | 297 | Inbound | 240 | 26.84 | 41004 | Nearshore | 32.6972 | -79.7561 | 2021-11-12 07:51:10
MSC JULIE | 255806498 | 10.3 | 22.37 | One-way Transit | 23.88 | 2 | 191 | 984 | 157 | Post-Panamax | 71 | 299 | 297 | Inbound | 240 | 26.84 | 41004 | Nearshore | 32.6985 | -79.7591 | 2021-11-12 07:52:09
MSC JULIE | 255806498 | 10.4 | 22.37 | One-way Transit | 23.88 | 2 | 191 | 984 | 157 | Post-Panamax | 71 | 299 | 297 | Inbound | 240 | 26.84 | 41004 | Nearshore | 32.7009 | -79.764 | 2021-11-12 07:53:45
MSC JULIE | 255806498 | 10.3 | 22.37 | One-way Transit | 26 | 3 | 208 | 984 | 157 | Post-Panamax | 71 | 298 | 295 | Inbound | 240 | 26.84 | 41004 | Nearshore | 32.7022 | -79.7671 | 2021-11-12 07:54:52
MSC JULIE | 255806498 | 10.3 | 22.37 | One-way Transit | 23.88 | 2 | 191 | 984 | 157 | Post-Panamax | 71 | 297 | 295 | Inbound | 240 | 26.84 | 41004 | Nearshore | 32.7035 | -79.7701 | 2021-11-12 07:55:46
MSC JULIE | 255806498 | 10 | 22.37 | One-way Transit | 23.88 | 2 | 191 | 984 | 157 | Post-Panamax | 71 | 297 | 295 | Inbound | 240 | 26.84 | 41004 | Nearshore | 32.7061 | -79.7761 | 2021-11-12 07:57:46
MSC JULIE | 255806498 | 9.9 | 22.37 | One-way Transit | 23.88 | 2 | 191 | 984 | 157 | Post-Panamax | 71 | 297 | 295 | Inbound | 240 | 26.84 | 41004 | Nearshore | 32.7076 | -79.7795 | 2021-11-12 07:58:56
MSC JULIE | 255806498 | 9.7 | 22.37 | One-way Transit | 21.75 | 1 | 174 | 984 | 157 | Post-Panamax | 71 | 298 | 297 | Inbound | 240 | 26.84 | 41004 | Nearshore | 32.7096 | -79.7843 | 2021-11-12 08:00:36
MSC JULIE | 255806498 | 9.6 | 22.37 | One-way Transit | 23.88 | 2 | 191 | 984 | 157 | Post-Panamax | 71 | 299 | 297 | Inbound | 240 | 26.84 | 41004 | Nearshore | 32.7107 | -79.7866 | 2021-11-12 08:01:27
MSC JULIE | 255806498 | 9.5 | 22.37 | One-way Transit | 26 | 3 | 208 | 984 | 157 | Post-Panamax | 71 | 300 | 297 | Inbound | 240 | 26.84 | 41004 | Nearshore | 32.7122 | -79.7898 | 2021-11-12 08:02:36
MSC JULIE | 255806498 | 9.4 | 22.37 | One-way Transit | 23.88 | 2 | 191 | 984 | 157 | Post-Panamax | 71 | 301 | 299 | Inbound | 240 | 26.84 | 41004 | Nearshore | 32.7138 | -79.793 | 2021-11-12 08:03:49
MSC JULIE | 255806498 | 9.9 | 22.37 | One-way Transit | 23.88 | 2 | 191 | 984 | 157 | Post-Panamax | 71 | 301 | 299 | Inbound | 240 | 26.84 | 41004 | Nearshore | 32.7149 | -79.7953 | 2021-11-12 08:04:36
MSC JULIE | 255806498 | 11 | 20.13 | One-way Transit | 23.88 | 2 | 191 | 984 | 157 | Post-Panamax | 71 | 301 | 299 | Inbound | 240 | 24.61 | 41004 | Nearshore | 32.7167 | -79.7987 | 2021-11-12 08:05:46
MSC JULIE | 255806498 | 11.9 | 20.13 | One-way Transit | 26 | 3 | 208 | 984 | 157 | Post-Panamax | 71 | 302 | 299 | Inbound | 240 | 24.61 | 41004 | Nearshore | 32.7184 | -79.802 | 2021-11-12 08:06:46
MSC JULIE | 255806498 | 13.1 | 20.13 | One-way Transit | 23.88 | 2 | 191 | 984 | 157 | Post-Panamax | 71 | 301 | 299 | Inbound | 240 | 24.61 | 41004 | Nearshore | 32.7205 | -79.8061 | 2021-11-12 08:07:56
MSC JULIE | 255806498 | 13.8 | 20.13 | One-way Transit | 19.62 | 0 | 157 | 984 | 157 | Post-Panamax | 71 | 298 | 298 | Inbound | 240 | 24.61 | 41004 | Nearshore | 32.7224 | -79.81 | 2021-11-12 08:08:56
GSL ARCADIA | 636020772 | 13.7 | 20.13 | One-way Transit | 13.1 | 0 | 131 | 909 | 131 | Panamax | 71 | 120 | 120 | Outbound | 250 | 22.37 | 41004 | Nearshore | 32.7177 | -79.801 | 2021-11-12 08:37:57
GSL ARCADIA | 636020772 | 13.7 | 20.13 | One-way Transit | 14.7 | 1 | 147 | 909 | 131 | Panamax | 71 | 118 | 119 | Outbound | 250 | 22.37 | 41004 | Nearshore | 32.7162 | -79.7976 | 2021-11-12 08:38:46
GSL ARCADIA | 636020772 | 16.6 | 20.13 | One-way Transit | 14.7 | 1 | 147 | 909 | 131 | Panamax | 71 | 120 | 119 | Outbound | 250 | 22.37 | 41004 | Nearshore | 32.7036 | -79.7708 | 2021-11-12 08:44:49
GSL ARCADIA | 636020772 | 16.9 | 20.13 | One-way Transit | 13.1 | 0 | 131 | 909 | 131 | Panamax | 71 | 119 | 119 | Outbound | 250 | 22.37 | 41004 | Nearshore | 32.7017 | -79.7669 | 2021-11-12 08:45:38
GSL ARCADIA | 636020772 | 17.2 | 20.13 | One-way Transit | 13.1 | 0 | 131 | 909 | 131 | Panamax | 71 | 119 | 119 | Outbound | 250 | 22.37 | 41004 | Nearshore | 32.6994 | -79.762 | 2021-11-12 08:46:38
GSL ARCADIA | 636020772 | 17.3 | 20.13 | One-way Transit | 14.7 | 1 | 147 | 909 | 131 | Panamax | 71 | 120 | 119 | Outbound | 250 | 22.37 | 41004 | Nearshore | 32.6966 | -79.7561 | 2021-11-12 08:47:49
MAERSK HARTFORD | 338403000 | 12.7 | 17.9 | Two-way Transit | 37 | 1 | 148 | 984 | 131 | Post-Panamax | 70 | 299 | 298 | Inbound | 290 | 22.37 | 41004 | Offshore | 32.6722 | -79.7045 | 2021-11-12 14:04:37
MAERSK HARTFORD | 338403000 | 12.8 | 15.66 | Two-way Transit | 37 | 1 | 148 | 984 | 131 | Post-Panamax | 70 | 299 | 298 | Inbound | 280 | 22.37 | 41004 | Offshore | 32.6734 | -79.707 | 2021-11-12 14:05:14
NORTHERN JUBILEE | 255806038 | 13.4 | 15.66 | Two-way Transit | 44 | 2 | 176 | 1086 | 138 | Post-Panamax | 71 | 123 | 121 | Outbound | 280 | 22.37 | 41004 | Nearshore | 32.7215 | -79.8087 | 2021-11-12 14:05:36
MAERSK HARTFORD | 338403000 | 12.7 | 15.66 | Two-way Transit | 37 | 1 | 148 | 984 | 131 | Post-Panamax | 70 | 302 | 301 | Inbound | 280 | 22.37 | 41004 | Offshore | 32.676 | -79.7124 | 2021-11-12 14:06:46
MAERSK HARTFORD | 338403000 | 12.7 | 15.66 | Two-way Transit | 37 | 1 | 148 | 984 | 131 | Post-Panamax | 70 | 302 | 301 | Inbound | 280 | 22.37 | 41004 | Offshore | 32.677 | -79.7142 | 2021-11-12 14:07:17
MAERSK HARTFORD | 338403000 | 12.8 | 15.66 | Two-way Transit | 37 | 1 | 148 | 984 | 131 | Post-Panamax | 70 | 302 | 301 | Inbound | 280 | 22.37 | 41004 | Offshore | 32.6801 | -79.7201 | 2021-11-12 14:08:54
MAERSK HARTFORD | 338403000 | 12.7 | 15.66 | Two-way Transit | 37 | 1 | 148 | 984 | 131 | Post-Panamax | 70 | 302 | 301 | Inbound | 280 | 22.37 | 41004 | Offshore | 32.681 | -79.7219 | 2021-11-12 14:09:24
MAERSK HARTFORD | 338403000 | 12.7 | 15.66 | Two-way Transit | 41.25 | 2 | 165 | 984 | 131 | Post-Panamax | 70 | 302 | 300 | Inbound | 280 | 22.37 | 41004 | Offshore | 32.6823 | -79.7243 | 2021-11-12 14:10:06
MAERSK HARTFORD | 338403000 | 12.5 | 15.66 | Two-way Transit | 37 | 1 | 148 | 984 | 131 | Post-Panamax | 70 | 299 | 298 | Inbound | 280 | 22.37 | 41004 | Offshore | 32.6902 | -79.7405 | 2021-11-12 14:14:34
NORTHERN JUBILEE | 255806038 | 14.5 | 15.66 | Two-way Transit | 44 | 2 | 176 | 1086 | 138 | Post-Panamax | 71 | 120 | 118 | Outbound | 290 | 20.13 | 41004 | Nearshore | 32.6991 | -79.7631 | 2021-11-12 14:17:10
MAERSK HARTFORD | 338403000 | 12.5 | 15.66 | Two-way Transit | 37 | 1 | 148 | 984 | 131 | Post-Panamax | 70 | 298 | 297 | Inbound | 290 | 20.13 | 41004 | Nearshore | 32.6958 | -79.7525 | 2021-11-12 14:17:56
MAERSK HARTFORD | 338403000 | 12.5 | 15.66 | Two-way Transit | 37 | 1 | 148 | 984 | 131 | Post-Panamax | 70 | 299 | 298 | Inbound | 290 | 20.13 | 41004 | Nearshore | 32.6967 | -79.7543 | 2021-11-12 14:18:27
NORTHERN JUBILEE | 255806038 | 14.6 | 15.66 | Two-way Transit | 44 | 2 | 176 | 1086 | 138 | Post-Panamax | 71 | 120 | 118 | Outbound | 290 | 20.13 | 41004 | Nearshore | 32.6965 | -79.7577 | 2021-11-12 14:18:28
NORTHERN JUBILEE | 255806038 | 14.7 | 15.66 | One-way Transit | 19.62 | 1 | 157 | 1086 | 138 | Post-Panamax | 71 | 117 | 116 | Outbound | 290 | 20.13 | 41004 | Nearshore | 32.694 | -79.7522 | 2021-11-12 14:19:49
MAERSK HARTFORD | 338403000 | 13.3 | 15.66 | One-way Transit | 16.38 | 0 | 131 | 984 | 131 | Post-Panamax | 70 | 298 | 298 | Inbound | 290 | 20.13 | 41004 | Nearshore | 32.6992 | -79.7599 | 2021-11-12 14:19:53
MAERSK HARTFORD | 338403000 | 14 | 15.66 | One-way Transit | 20.62 | 2 | 165 | 984 | 131 | Post-Panamax | 70 | 299 | 297 | Inbound | 290 | 20.13 | 41004 | Nearshore | 32.7011 | -79.7639 | 2021-11-12 14:20:53
MAERSK HARTFORD | 338403000 | 14.5 | 15.66 | One-way Transit | 18.5 | 1 | 148 | 984 | 131 | Post-Panamax | 70 | 297 | 296 | Inbound | 290 | 20.13 | 41004 | Nearshore | 32.7028 | -79.7677 | 2021-11-12 14:21:53
MAERSK HARTFORD | 338403000 | 14.8 | 15.66 | One-way Transit | 16.38 | 0 | 131 | 984 | 131 | Post-Panamax | 70 | 296 | 296 | Inbound | 290 | 20.13 | 41004 | Nearshore | 32.7039 | -79.7704 | 2021-11-12 14:22:26
MAERSK HARTFORD | 338403000 | 15.2 | 15.66 | One-way Transit | 18.5 | 1 | 148 | 984 | 131 | Post-Panamax | 70 | 297 | 296 | Inbound | 290 | 20.13 | 41004 | Nearshore | 32.7067 | -79.777 | 2021-11-12 14:23:56
MAERSK HARTFORD | 338403000 | 15.1 | 15.66 | One-way Transit | 16.38 | 0 | 131 | 984 | 131 | Post-Panamax | 70 | 296 | 296 | Inbound | 290 | 20.13 | 41004 | Nearshore | 32.7077 | -79.7793 | 2021-11-12 14:24:33
MAERSK HARTFORD | 338403000 | 14.4 | 15.66 | One-way Transit | 16.38 | 0 | 131 | 984 | 131 | Post-Panamax | 70 | 298 | 298 | Inbound | 290 | 20.13 | 41004 | Nearshore | 32.7104 | -79.7857 | 2021-11-12 14:25:55
MAERSK HARTFORD | 338403000 | 14.2 | 15.66 | One-way Transit | 16.38 | 0 | 131 | 984 | 131 | Post-Panamax | 70 | 298 | 298 | Inbound | 290 | 20.13 | 41004 | Nearshore | 32.7114 | -79.7879 | 2021-11-12 14:26:26
MAERSK HARTFORD | 338403000 | 13.8 | 15.66 | One-way Transit | 16.38 | 0 | 131 | 984 | 131 | Post-Panamax | 70 | 298 | 298 | Inbound | 290 | 20.13 | 41004 | Nearshore | 32.7134 | -79.7923 | 2021-11-12 14:27:31
MAERSK HARTFORD | 338403000 | 13.3 | 15.66 | One-way Transit | 16.38 | 0 | 131 | 984 | 131 | Post-Panamax | 70 | 298 | 298 | Inbound | 290 | 20.13 | 41004 | Nearshore | 32.7152 | -79.7962 | 2021-11-12 14:28:38
MAERSK HARTFORD | 338403000 | 13.3 | 15.66 | One-way Transit | 18.5 | 1 | 148 | 984 | 131 | Post-Panamax | 70 | 299 | 300 | Inbound | 290 | 20.13 | 41004 | Nearshore | 32.7175 | -79.8012 | 2021-11-12 14:29:50
MAERSK HARTFORD | 338403000 | 13.2 | 15.66 | One-way Transit | 16.38 | 0 | 131 | 984 | 131 | Post-Panamax | 70 | 301 | 301 | Inbound | 290 | 20.13 | 41004 | Nearshore | 32.7194 | -79.805 | 2021-11-12 14:30:50
MAERSK HARTFORD | 338403000 | 13 | 15.66 | One-way Transit | 20.62 | 2 | 165 | 984 | 131 | Post-Panamax | 70 | 300 | 302 | Inbound | 290 | 20.13 | 41004 | Nearshore | 32.7206 | -79.8075 | 2021-11-12 14:31:29
ZHEN HUA 35 | 636018736 | 14.1 | 11.18 | Two-way Transit | 33.2 | 2 | 166 | 800 | 138 | Panamax | 70 | 119 | 121 | Outbound | 270 | 13.42 | 41004 | Nearshore | 32.7219 | -79.8102 | 2021-11-12 23:07:37
ZHEN HUA 35 | 636018736 | 14.1 | 11.18 | Two-way Transit | 30.4 | 1 | 152 | 800 | 138 | Panamax | 70 | 120 | 121 | Outbound | 270 | 13.42 | 41004 | Nearshore | 32.7193 | -79.8049 | 2021-11-12 23:08:55
ZHEN HUA 35 | 636018736 | 14 | 11.18 | Two-way Transit | 30.4 | 1 | 152 | 800 | 138 | Panamax | 70 | 118 | 119 | Outbound | 270 | 13.42 | 41004 | Nearshore | 32.7174 | -79.801 | 2021-11-12 23:09:55
ZHEN HUA 35 | 636018736 | 13.9 | 11.18 | Two-way Transit | 36 | 3 | 180 | 800 | 138 | Panamax | 70 | 117 | 120 | Outbound | 270 | 13.42 | 41004 | Nearshore | 32.7165 | -79.7989 | 2021-11-12 23:10:27
ZHEN HUA 35 | 636018736 | 13.7 | 11.18 | Two-way Transit | 33.2 | 2 | 166 | 800 | 138 | Panamax | 70 | 118 | 120 | Outbound | 270 | 13.42 | 41004 | Nearshore | 32.7141 | -79.7938 | 2021-11-12 23:11:43
ZHEN HUA 35 | 636018736 | 13.6 | 11.18 | Two-way Transit | 33.2 | 2 | 166 | 800 | 138 | Panamax | 70 | 119 | 121 | Outbound | 270 | 13.42 | 41004 | Nearshore | 32.7122 | -79.7898 | 2021-11-12 23:12:48
ZHEN HUA 35 | 636018736 | 13.5 | 11.18 | Two-way Transit | 33.2 | 2 | 166 | 800 | 138 | Panamax | 70 | 118 | 120 | Outbound | 270 | 13.42 | 41004 | Nearshore | 32.7109 | -79.7869 | 2021-11-12 23:13:27
ZHEN HUA 35 | 636018736 | 13.2 | 11.18 | Two-way Transit | 36 | 3 | 180 | 800 | 138 | Panamax | 70 | 118 | 121 | Outbound | 270 | 13.42 | 41004 | Nearshore | 32.7082 | -79.7812 | 2021-11-12 23:14:57
ZHEN HUA 35 | 636018736 | 13.2 | 8.95 | Two-way Transit | 36 | 3 | 180 | 800 | 138 | Panamax | 70 | 118 | 121 | Outbound | 270 | 13.42 | 41004 | Nearshore | 32.7065 | -79.7774 | 2021-11-12 23:16:00
ZHEN HUA 35 | 636018736 | 13.1 | 8.95 | Two-way Transit | 33.2 | 2 | 166 | 800 | 138 | Panamax | 70 | 118 | 120 | Outbound | 270 | 13.42 | 41004 | Nearshore | 32.7053 | -79.7747 | 2021-11-12 23:16:37
ZHEN HUA 35 | 636018736 | 13.1 | 8.95 | Two-way Transit | 38.6 | 4 | 193 | 800 | 138 | Panamax | 70 | 117 | 121 | Outbound | 270 | 13.42 | 41004 | Nearshore | 32.7039 | -79.7716 | 2021-11-12 23:17:27
ZHEN HUA 35 | 636018736 | 13.1 | 8.95 | Two-way Transit | 38.6 | 4 | 193 | 800 | 138 | Panamax | 70 | 117 | 121 | Outbound | 270 | 13.42 | 41004 | Nearshore | 32.7019 | -79.7672 | 2021-11-12 23:18:37
ZHEN HUA 35 | 636018736 | 13 | 8.95 | Two-way Transit | 38.6 | 4 | 193 | 800 | 138 | Panamax | 70 | 120 | 124 | Outbound | 270 | 13.42 | 41004 | Nearshore | 32.7 | -79.7634 | 2021-11-12 23:19:37
ZHEN HUA 35 | 636018736 | 12.9 | 8.95 | Two-way Transit | 36 | 3 | 180 | 800 | 138 | Panamax | 70 | 123 | 126 | Outbound | 270 | 13.42 | 41004 | Nearshore | 32.6981 | -79.7598 | 2021-11-12 23:20:37
ZHEN HUA 35 | 636018736 | 12.9 | 8.95 | Two-way Transit | 33.2 | 2 | 166 | 800 | 138 | Panamax | 70 | 123 | 125 | Outbound | 270 | 13.42 | 41004 | Nearshore | 32.6968 | -79.7574 | 2021-11-12 23:21:20
ZHEN HUA 35 | 636018736 | 12.7 | 8.95 | Two-way Transit | 33.2 | 2 | 166 | 800 | 138 | Panamax | 70 | 120 | 122 | Outbound | 270 | 13.42 | 41004 | Nearshore | 32.6939 | -79.7521 | 2021-11-12 23:22:48
ZHEN HUA 35 | 636018736 | 12.7 | 8.95 | Two-way Transit | 30.4 | 1 | 152 | 800 | 138 | Panamax | 70 | 120 | 121 | Outbound | 270 | 13.42 | 41004 | Nearshore | 32.6927 | -79.7497 | 2021-11-12 23:23:28
ZHEN HUA 35 | 636018736 | 12.7 | 8.95 | Two-way Transit | 33.2 | 2 | 166 | 800 | 138 | Panamax | 70 | 117 | 119 | Outbound | 270 | 13.42 | 41004 | Nearshore | 32.6901 | -79.7442 | 2021-11-12 23:24:57
ZHEN HUA 35 | 636018736 | 12.7 | 8.95 | Two-way Transit | 36 | 3 | 180 | 800 | 138 | Panamax | 70 | 120 | 123 | Outbound | 270 | 13.42 | 41004 | Offshore | 32.6875 | -79.7386 | 2021-11-12 23:26:28
ZHEN HUA 35 | 636018736 | 12.6 | 6.71 | Two-way Transit | 33.2 | 2 | 166 | 800 | 138 | Panamax | 70 | 119 | 121 | Outbound | 260 | 8.95 | 41004 | Offshore | 32.6802 | -79.7238 | 2021-11-12 23:30:36
ANTWERPEN EXPRESS | 218791000 | 14.6 | 6.71 | Two-way Transit | 44.5 | 1 | 178 | 1200 | 157 | Post-Panamax | 79 | 299 | 298 | Inbound | 260 | 8.95 | 41004 | Offshore | 32.6675 | -79.6938 | 2021-11-12 23:32:00
ANTWERPEN EXPRESS | 218791000 | 14.6 | 6.71 | Two-way Transit | 49.75 | 2 | 199 | 1200 | 157 | Post-Panamax | 79 | 299 | 297 | Inbound | 260 | 8.95 | 41004 | Offshore | 32.6686 | -79.6963 | 2021-11-12 23:32:36
ZHEN HUA 35 | 636018736 | 12.4 | 6.71 | Two-way Transit | 33.2 | 2 | 166 | 800 | 138 | Panamax | 70 | 120 | 122 | Outbound | 260 | 8.95 | 41004 | Offshore | 32.676 | -79.7154 | 2021-11-12 23:32:58
ZHEN HUA 35 | 636018736 | 12.3 | 6.71 | Two-way Transit | 27.6 | 0 | 138 | 800 | 138 | Panamax | 70 | 120 | 120 | Outbound | 260 | 8.95 | 41004 | Offshore | 32.6746 | -79.7126 | 2021-11-12 23:33:46
ANTWERPEN EXPRESS | 218791000 | 14.6 | 6.71 | Two-way Transit | 44.5 | 1 | 178 | 1200 | 157 | Post-Panamax | 79 | 299 | 298 | Inbound | 260 | 8.95 | 41004 | Offshore | 32.671 | -79.7014 | 2021-11-12 23:33:47
ZHEN HUA 35 | 636018736 | 12.2 | 6.71 | Two-way Transit | 27.6 | 0 | 138 | 800 | 138 | Panamax | 70 | 119 | 119 | Outbound | 260 | 8.95 | 41004 | Offshore | 32.6737 | -79.7108 | 2021-11-12 23:34:17
ANTWERPEN EXPRESS | 218791000 | 14.7 | 6.71 | Two-way Transit | 49.75 | 2 | 199 | 1200 | 157 | Post-Panamax | 79 | 300 | 298 | Inbound | 260 | 8.95 | 41004 | Offshore | 32.6733 | -79.7061 | 2021-11-12 23:34:54
ANTWERPEN EXPRESS | 218791000 | 14.7 | 6.71 | One-way Transit | 22.25 | 1 | 178 | 1200 | 157 | Post-Panamax | 79 | 299 | 298 | Inbound | 260 | 8.95 | 41004 | Offshore | 32.6746 | -79.709 | 2021-11-12 23:35:35
ZHEN HUA 35 | 636018736 | 11.9 | 6.71 | One-way Transit | 15.2 | 1 | 152 | 800 | 138 | Panamax | 70 | 117 | 116 | Outbound | 260 | 8.95 | 41004 | Offshore | 32.671 | -79.7048 | 2021-11-12 23:35:58
ANTWERPEN EXPRESS | 218791000 | 14.7 | 6.71 | One-way Transit | 22.25 | 1 | 178 | 1200 | 157 | Post-Panamax | 79 | 299 | 298 | Inbound | 260 | 8.95 | 41004 | Offshore | 32.6768 | -79.7137 | 2021-11-12 23:36:43
ZHEN HUA 35 | 636018736 | 11.5 | 6.71 | One-way Transit | 16.6 | 2 | 166 | 800 | 138 | Panamax | 70 | 113 | 115 | Outbound | 260 | 8.95 | 41004 | Offshore | 32.6697 | -79.7013 | 2021-11-12 23:36:58
ANTWERPEN EXPRESS | 218791000 | 14.7 | 6.71 | One-way Transit | 22.25 | 1 | 178 | 1200 | 157 | Post-Panamax | 79 | 299 | 298 | Inbound | 260 | 8.95 | 41004 | Offshore | 32.6793 | -79.7189 | 2021-11-12 23:37:54
ANTWERPEN EXPRESS | 218791000 | 14.7 | 6.71 | One-way Transit | 22.25 | 1 | 178 | 1200 | 157 | Post-Panamax | 79 | 299 | 298 | Inbound | 260 | 8.95 | 41004 | Offshore | 32.6805 | -79.7214 | 2021-11-12 23:38:29
ANTWERPEN EXPRESS | 218791000 | 14.7 | 6.71 | One-way Transit | 22.25 | 1 | 178 | 1200 | 157 | Post-Panamax | 79 | 299 | 298 | Inbound | 260 | 8.95 | 41004 | Offshore | 32.6829 | -79.7265 | 2021-11-12 23:39:43
ANTWERPEN EXPRESS | 218791000 | 14.7 | 6.71 | One-way Transit | 22.25 | 1 | 178 | 1200 | 157 | Post-Panamax | 79 | 299 | 298 | Inbound | 260 | 8.95 | 41004 | Offshore | 32.6851 | -79.7312 | 2021-11-12 23:40:48
ANTWERPEN EXPRESS | 218791000 | 14.7 | 6.71 | One-way Transit | 22.25 | 1 | 178 | 1200 | 157 | Post-Panamax | 79 | 299 | 298 | Inbound | 260 | 8.95 | 41004 | Offshore | 32.6875 | -79.7363 | 2021-11-12 23:42:00
ANTWERPEN EXPRESS | 218791000 | 14.7 | 6.71 | One-way Transit | 22.25 | 1 | 178 | 1200 | 157 | Post-Panamax | 79 | 299 | 298 | Inbound | 260 | 8.95 | 41004 | Offshore | 32.6887 | -79.7389 | 2021-11-12 23:42:35
ANTWERPEN EXPRESS | 218791000 | 14.7 | 6.71 | One-way Transit | 24.88 | 2 | 199 | 1200 | 157 | Post-Panamax | 79 | 300 | 298 | Inbound | 260 | 8.95 | 41004 | Nearshore | 32.6907 | -79.7431 | 2021-11-12 23:43:36
ANTWERPEN EXPRESS | 218791000 | 14.7 | 6.71 | One-way Transit | 22.25 | 1 | 178 | 1200 | 157 | Post-Panamax | 79 | 299 | 298 | Inbound | 260 | 8.95 | 41004 | Nearshore | 32.6934 | -79.7486 | 2021-11-12 23:44:53
ANTWERPEN EXPRESS | 218791000 | 14.7 | 8.95 | One-way Transit | 24.88 | 2 | 199 | 1200 | 157 | Post-Panamax | 79 | 299 | 297 | Inbound | 270 | 11.18 | 41004 | Nearshore | 32.6954 | -79.7529 | 2021-11-12 23:45:53
ANTWERPEN EXPRESS | 218791000 | 14.7 | 8.95 | One-way Transit | 24.88 | 2 | 199 | 1200 | 157 | Post-Panamax | 79 | 300 | 298 | Inbound | 270 | 11.18 | 41004 | Nearshore | 32.697 | -79.7562 | 2021-11-12 23:46:41
ANTWERPEN EXPRESS | 218791000 | 14.7 | 8.95 | One-way Transit | 22.25 | 1 | 178 | 1200 | 157 | Post-Panamax | 79 | 299 | 298 | Inbound | 270 | 11.18 | 41004 | Nearshore | 32.699 | -79.7605 | 2021-11-12 23:47:42
ANTWERPEN EXPRESS | 218791000 | 14.6 | 8.95 | One-way Transit | 24.88 | 2 | 199 | 1200 | 157 | Post-Panamax | 79 | 298 | 296 | Inbound | 270 | 11.18 | 41004 | Nearshore | 32.7012 | -79.7652 | 2021-11-12 23:48:48
ANTWERPEN EXPRESS | 218791000 | 14.5 | 8.95 | One-way Transit | 24.88 | 2 | 199 | 1200 | 157 | Post-Panamax | 79 | 298 | 296 | Inbound | 270 | 11.18 | 41004 | Nearshore | 32.7025 | -79.7682 | 2021-11-12 23:49:32
ANTWERPEN EXPRESS | 218791000 | 14.4 | 8.95 | One-way Transit | 24.88 | 2 | 199 | 1200 | 157 | Post-Panamax | 79 | 298 | 296 | Inbound | 270 | 11.18 | 41004 | Nearshore | 32.7047 | -79.7732 | 2021-11-12 23:50:42
ANTWERPEN EXPRESS | 218791000 | 14.3 | 8.95 | One-way Transit | 22.25 | 1 | 178 | 1200 | 157 | Post-Panamax | 79 | 297 | 296 | Inbound | 270 | 11.18 | 41004 | Nearshore | 32.7068 | -79.7779 | 2021-11-12 23:51:48
ANTWERPEN EXPRESS | 218791000 | 14.3 | 8.95 | One-way Transit | 24.88 | 2 | 199 | 1200 | 157 | Post-Panamax | 79 | 299 | 297 | Inbound | 270 | 11.18 | 41004 | Nearshore | 32.7081 | -79.7808 | 2021-11-12 23:52:34
ANTWERPEN EXPRESS | 218791000 | 14.2 | 8.95 | One-way Transit | 22.25 | 1 | 178 | 1200 | 157 | Post-Panamax | 79 | 299 | 298 | Inbound | 270 | 11.18 | 41004 | Nearshore | 32.7102 | -79.7853 | 2021-11-12 23:53:35
ANTWERPEN EXPRESS | 218791000 | 14 | 8.95 | One-way Transit | 22.25 | 1 | 178 | 1200 | 157 | Post-Panamax | 79 | 299 | 298 | Inbound | 270 | 11.18 | 41004 | Nearshore | 32.7125 | -79.7902 | 2021-11-12 23:54:48
ANTWERPEN EXPRESS | 218791000 | 13.9 | 8.95 | One-way Transit | 22.25 | 1 | 178 | 1200 | 157 | Post-Panamax | 79 | 299 | 298 | Inbound | 270 | 11.18 | 41004 | Nearshore | 32.7145 | -79.7947 | 2021-11-12 23:55:54
ANTWERPEN EXPRESS | 218791000 | 13.6 | 8.95 | One-way Transit | 22.25 | 1 | 178 | 1200 | 157 | Post-Panamax | 79 | 301 | 300 | Inbound | 270 | 11.18 | 41004 | Nearshore | 32.7159 | -79.7973 | 2021-11-12 23:56:35
ANTWERPEN EXPRESS | 218791000 | 13.6 | 8.95 | One-way Transit | 19.62 | 0 | 157 | 1200 | 157 | Post-Panamax | 79 | 301 | 301 | Inbound | 270 | 11.18 | 41004 | Nearshore | 32.7181 | -79.8016 | 2021-11-12 23:57:43
ANTWERPEN EXPRESS | 218791000 | 13.6 | 8.95 | One-way Transit | 24.88 | 2 | 199 | 1200 | 157 | Post-Panamax | 79 | 302 | 300 | Inbound | 270 | 11.18 | 41004 | Nearshore | 32.7207 | -79.8066 | 2021-11-12 23:59:01
ANTWERPEN EXPRESS | 218791000 | 13.5 | 8.95 | One-way Transit | 22.25 | 1 | 178 | 1200 | 157 | Post-Panamax | 79 | 300 | 299 | Inbound | 270 | 11.18 | 41004 | Nearshore | 32.7218 | -79.8088 | 2021-11-12 23:59:37
NORTHERN JUBILEE | 255806038 | 14.4 | 2.24 | One-way Transit | 17.25 | 0 | 138 | 1086 | 138 | Post-Panamax | 71 | 299 | 299 | Inbound | 140 | 4.47 | 41004 | Offshore | 32.6692 | -79.6999 | 2021-11-11 01:18:46
NORTHERN JUBILEE | 255806038 | 14.4 | 2.24 | One-way Transit | 17.25 | 0 | 138 | 1086 | 138 | Post-Panamax | 71 | 299 | 299 | Inbound | 140 | 4.47 | 41004 | Offshore | 32.6703 | -79.702 | 2021-11-11 01:19:21
NORTHERN JUBILEE | 255806038 | 14.3 | 2.24 | One-way Transit | 17.25 | 0 | 138 | 1086 | 138 | Post-Panamax | 71 | 301 | 301 | Inbound | 140 | 4.47 | 41004 | Offshore | 32.6733 | -79.7081 | 2021-11-11 01:20:46
NORTHERN JUBILEE | 255806038 | 14.3 | 2.24 | One-way Transit | 17.25 | 0 | 138 | 1086 | 138 | Post-Panamax | 71 | 302 | 302 | Inbound | 140 | 4.47 | 41004 | Offshore | 32.6756 | -79.7125 | 2021-11-11 01:21:54
NORTHERN JUBILEE | 255806038 | 14.3 | 2.24 | One-way Transit | 17.25 | 0 | 138 | 1086 | 138 | Post-Panamax | 71 | 301 | 301 | Inbound | 140 | 4.47 | 41004 | Offshore | 32.6776 | -79.7165 | 2021-11-11 01:22:54
NORTHERN JUBILEE | 255806038 | 14.3 | 2.24 | One-way Transit | 17.25 | 0 | 138 | 1086 | 138 | Post-Panamax | 71 | 301 | 301 | Inbound | 140 | 4.47 | 41004 | Offshore | 32.6787 | -79.7186 | 2021-11-11 01:23:24
NORTHERN JUBILEE | 255806038 | 14.2 | 2.24 | One-way Transit | 17.25 | 0 | 138 | 1086 | 138 | Post-Panamax | 71 | 301 | 301 | Inbound | 140 | 4.47 | 41004 | Offshore | 32.6817 | -79.7245 | 2021-11-11 01:24:53
NORTHERN JUBILEE | 255806038 | 14.2 | 2.24 | One-way Transit | 17.25 | 0 | 138 | 1086 | 138 | Post-Panamax | 71 | 301 | 301 | Inbound | 160 | 6.71 | 41004 | Offshore | 32.6828 | -79.7266 | 2021-11-11 01:25:24
NORTHERN JUBILEE | 255806038 | 13.5 | 2.24 | One-way Transit | 19.62 | 1 | 157 | 1086 | 138 | Post-Panamax | 71 | 300 | 301 | Inbound | 160 | 6.71 | 41004 | Offshore | 32.6854 | -79.7315 | 2021-11-11 01:26:41
NORTHERN JUBILEE | 255806038 | 12.9 | 2.24 | One-way Transit | 19.62 | 1 | 157 | 1086 | 138 | Post-Panamax | 71 | 302 | 301 | Inbound | 160 | 6.71 | 41004 | Offshore | 32.6875 | -79.7356 | 2021-11-11 01:27:47
NORTHERN JUBILEE | 255806038 | 12.6 | 2.24 | One-way Transit | 17.25 | 0 | 138 | 1086 | 138 | Post-Panamax | 71 | 301 | 301 | Inbound | 160 | 6.71 | 41004 | Offshore | 32.6888 | -79.7381 | 2021-11-11 01:28:29
NORTHERN JUBILEE | 255806038 | 12.1 | 2.24 | One-way Transit | 22 | 2 | 176 | 1086 | 138 | Post-Panamax | 71 | 302 | 300 | Inbound | 160 | 6.71 | 41004 | Nearshore | 32.6912 | -79.7428 | 2021-11-11 01:29:51
NORTHERN JUBILEE | 255806038 | 11.8 | 2.24 | One-way Transit | 19.62 | 1 | 157 | 1086 | 138 | Post-Panamax | 71 | 298 | 299 | Inbound | 160 | 6.71 | 41004 | Nearshore | 32.6932 | -79.7467 | 2021-11-11 01:31:01
NORTHERN JUBILEE | 255806038 | 11.7 | 2.24 | One-way Transit | 17.25 | 0 | 138 | 1086 | 138 | Post-Panamax | 71 | 299 | 299 | Inbound | 160 | 6.71 | 41004 | Nearshore | 32.694 | -79.7484 | 2021-11-11 01:31:34
NORTHERN JUBILEE | 255806038 | 11.5 | 2.24 | One-way Transit | 17.25 | 0 | 138 | 1086 | 138 | Post-Panamax | 71 | 299 | 299 | Inbound | 160 | 6.71 | 41004 | Nearshore | 32.6955 | -79.7517 | 2021-11-11 01:32:31
NORTHERN JUBILEE | 255806038 | 11.3 | 2.24 | One-way Transit | 19.62 | 1 | 157 | 1086 | 138 | Post-Panamax | 71 | 300 | 299 | Inbound | 160 | 6.71 | 41004 | Nearshore | 32.6971 | -79.7549 | 2021-11-11 01:33:37
NORTHERN JUBILEE | 255806038 | 11.7 | 2.24 | One-way Transit | 19.62 | 1 | 157 | 1086 | 138 | Post-Panamax | 71 | 300 | 299 | Inbound | 160 | 6.71 | 41004 | Nearshore | 32.6989 | -79.7588 | 2021-11-11 01:34:43
NORTHERN JUBILEE | 255806038 | 12.3 | 4.47 | One-way Transit | 19.62 | 1 | 157 | 1086 | 138 | Post-Panamax | 71 | 300 | 299 | Inbound | 140 | 4.47 | 41004 | Nearshore | 32.7005 | -79.7622 | 2021-11-11 01:35:41
NORTHERN JUBILEE | 255806038 | 12.4 | 4.47 | One-way Transit | 17.25 | 0 | 138 | 1086 | 138 | Post-Panamax | 71 | 299 | 299 | Inbound | 140 | 4.47 | 41004 | Nearshore | 32.7017 | -79.7647 | 2021-11-11 01:36:21
NORTHERN JUBILEE | 255806038 | 12 | 4.47 | One-way Transit | 19.62 | 1 | 157 | 1086 | 138 | Post-Panamax | 71 | 298 | 299 | Inbound | 140 | 4.47 | 41004 | Nearshore | 32.7039 | -79.7692 | 2021-11-11 01:37:43
NORTHERN JUBILEE | 255806038 | 11.8 | 4.47 | One-way Transit | 17.25 | 0 | 138 | 1086 | 138 | Post-Panamax | 71 | 299 | 299 | Inbound | 140 | 4.47 | 41004 | Nearshore | 32.705 | -79.7716 | 2021-11-11 01:38:21
NORTHERN JUBILEE | 255806038 | 11.2 | 4.47 | One-way Transit | 24.38 | 3 | 195 | 1086 | 138 | Post-Panamax | 71 | 293 | 290 | Inbound | 140 | 4.47 | 41004 | Nearshore | 32.7072 | -79.7764 | 2021-11-11 01:39:52
NORTHERN JUBILEE | 255806038 | 11 | 4.47 | One-way Transit | 24.38 | 3 | 195 | 1086 | 138 | Post-Panamax | 71 | 288 | 291 | Inbound | 140 | 4.47 | 41004 | Nearshore | 32.7079 | -79.7788 | 2021-11-11 01:40:33
NORTHERN JUBILEE | 255806038 | 11 | 4.47 | One-way Transit | 24.38 | 3 | 195 | 1086 | 138 | Post-Panamax | 71 | 292 | 295 | Inbound | 140 | 4.47 | 41004 | Nearshore | 32.7084 | -79.7805 | 2021-11-11 01:41:04
NORTHERN JUBILEE | 255806038 | 10.9 | 4.47 | One-way Transit | 19.62 | 1 | 157 | 1086 | 138 | Post-Panamax | 71 | 294 | 295 | Inbound | 140 | 4.47 | 41004 | Nearshore | 32.7097 | -79.7837 | 2021-11-11 01:42:03
NORTHERN JUBILEE | 255806038 | 11.2 | 4.47 | One-way Transit | 22 | 2 | 176 | 1086 | 138 | Post-Panamax | 71 | 295 | 297 | Inbound | 140 | 4.47 | 41004 | Nearshore | 32.7119 | -79.7892 | 2021-11-11 01:43:43
NORTHERN JUBILEE | 255806038 | 11.7 | 4.47 | One-way Transit | 19.62 | 1 | 157 | 1086 | 138 | Post-Panamax | 71 | 298 | 299 | Inbound | 140 | 4.47 | 41004 | Nearshore | 32.7133 | -79.7926 | 2021-11-11 01:44:44
NORTHERN JUBILEE | 255806038 | 12 | 4.47 | One-way Transit | 17.25 | 0 | 138 | 1086 | 138 | Post-Panamax | 71 | 302 | 302 | Inbound | 150 | 4.47 | 41004 | Nearshore | 32.715 | -79.796 | 2021-11-11 01:45:41
NORTHERN JUBILEE | 255806038 | 12.4 | 4.47 | One-way Transit | 19.62 | 1 | 157 | 1086 | 138 | Post-Panamax | 71 | 304 | 305 | Inbound | 150 | 4.47 | 41004 | Nearshore | 32.7168 | -79.7995 | 2021-11-11 01:46:41
NORTHERN JUBILEE | 255806038 | 12.8 | 4.47 | One-way Transit | 19.62 | 1 | 157 | 1086 | 138 | Post-Panamax | 71 | 306 | 305 | Inbound | 150 | 4.47 | 41004 | Nearshore | 32.7188 | -79.8029 | 2021-11-11 01:47:44
NORTHERN JUBILEE | 255806038 | 13.1 | 4.47 | One-way Transit | 19.62 | 1 | 157 | 1086 | 138 | Post-Panamax | 71 | 303 | 302 | Inbound | 150 | 4.47 | 41004 | Nearshore | 32.7212 | -79.807 | 2021-11-11 01:48:51
GSL ARCADIA | 636020772 | 13.7 | 4.47 | Two-way Transit | 32.6 | 2 | 163 | 909 | 131 | Panamax | 71 | 300 | 298 | Inbound | 150 | 6.71 | 41004 | Offshore | 32.6703 | -79.6987 | 2021-11-11 01:55:52
MSC MIRELLA | 636016999 | 11.4 | 4.47 | Two-way Transit | 27.8 | 2 | 139 | 964 | 105 | Panamax | 71 | 119 | 117 | Outbound | 150 | 6.71 | 41004 | Nearshore | 32.7212 | -79.8091 | 2021-11-11 01:56:39
GSL ARCADIA | 636020772 | 13.7 | 4.47 | Two-way Transit | 26.2 | 0 | 131 | 909 | 131 | Panamax | 71 | 299 | 299 | Inbound | 150 | 6.71 | 41004 | Offshore | 32.6725 | -79.7033 | 2021-11-11 01:57:04
MSC MIRELLA | 636016999 | 10.7 | 4.47 | Two-way Transit | 27.8 | 2 | 139 | 964 | 105 | Panamax | 71 | 120 | 118 | Outbound | 150 | 6.71 | 41004 | Nearshore | 32.7196 | -79.8059 | 2021-11-11 01:57:36
GSL ARCADIA | 636020772 | 13.7 | 4.47 | Two-way Transit | 32.6 | 2 | 163 | 909 | 131 | Panamax | 71 | 299 | 297 | Inbound | 150 | 6.71 | 41004 | Offshore | 32.6752 | -79.7093 | 2021-11-11 01:58:33
MSC MIRELLA | 636016999 | 9.9 | 4.47 | Two-way Transit | 27.8 | 2 | 139 | 964 | 105 | Panamax | 71 | 120 | 118 | Outbound | 150 | 6.71 | 41004 | Nearshore | 32.7179 | -79.8024 | 2021-11-11 01:58:48
GSL ARCADIA | 636020772 | 12.9 | 4.47 | Two-way Transit | 29.4 | 1 | 147 | 909 | 131 | Panamax | 71 | 296 | 297 | Inbound | 150 | 6.71 | 41004 | Offshore | 32.6772 | -79.7138 | 2021-11-11 01:59:43
MSC MIRELLA | 636016999 | 10.2 | 4.47 | Two-way Transit | 31 | 3 | 155 | 964 | 105 | Panamax | 71 | 121 | 118 | Outbound | 150 | 6.71 | 41004 | Nearshore | 32.7165 | -79.7996 | 2021-11-11 01:59:47
GSL ARCADIA | 636020772 | 12.7 | 4.47 | Two-way Transit | 29.4 | 1 | 147 | 909 | 131 | Panamax | 71 | 296 | 297 | Inbound | 150 | 6.71 | 41004 | Offshore | 32.678 | -79.7157 | 2021-11-11 02:00:17
MSC MIRELLA | 636016999 | 11.1 | 4.47 | Two-way Transit | 27.8 | 2 | 139 | 964 | 105 | Panamax | 71 | 120 | 118 | Outbound | 150 | 6.71 | 41004 | Nearshore | 32.715 | -79.7965 | 2021-11-11 02:00:51
GSL ARCADIA | 636020772 | 12 | 4.47 | Two-way Transit | 29.4 | 1 | 147 | 909 | 131 | Panamax | 71 | 297 | 296 | Inbound | 150 | 6.71 | 41004 | Offshore | 32.6803 | -79.7212 | 2021-11-11 02:01:46
MSC MIRELLA | 636016999 | 12.4 | 4.47 | Two-way Transit | 27.8 | 2 | 139 | 964 | 105 | Panamax | 71 | 120 | 118 | Outbound | 150 | 6.71 | 41004 | Nearshore | 32.7131 | -79.7926 | 2021-11-11 02:01:58
GSL ARCADIA | 636020772 | 11.7 | 4.47 | Two-way Transit | 32.6 | 2 | 163 | 909 | 131 | Panamax | 71 | 298 | 300 | Inbound | 150 | 6.71 | 41004 | Offshore | 32.6818 | -79.7247 | 2021-11-11 02:02:45
MSC MIRELLA | 636016999 | 13.5 | 4.47 | Two-way Transit | 24.4 | 1 | 122 | 964 | 105 | Panamax | 71 | 118 | 117 | Outbound | 150 | 6.71 | 41004 | Nearshore | 32.7113 | -79.7889 | 2021-11-11 02:02:55
MSC MIRELLA | 636016999 | 13.9 | 4.47 | Two-way Transit | 31 | 3 | 155 | 964 | 105 | Panamax | 71 | 120 | 117 | Outbound | 150 | 6.71 | 41004 | Nearshore | 32.7103 | -79.7868 | 2021-11-11 02:03:28
GSL ARCADIA | 636020772 | 11.3 | 4.47 | Two-way Transit | 26.2 | 0 | 131 | 909 | 131 | Panamax | 71 | 300 | 300 | Inbound | 150 | 6.71 | 41004 | Offshore | 32.6837 | -79.7285 | 2021-11-11 02:03:55
MSC MIRELLA | 636016999 | 14.6 | 4.47 | Two-way Transit | 27.8 | 2 | 139 | 964 | 105 | Panamax | 71 | 119 | 117 | Outbound | 150 | 6.71 | 41004 | Nearshore | 32.7084 | -79.7827 | 2021-11-11 02:04:27
MSC MIRELLA | 636016999 | 15 | 4.47 | Two-way Transit | 27.8 | 2 | 139 | 964 | 105 | Panamax | 71 | 119 | 117 | Outbound | 140 | 4.47 | 41004 | Nearshore | 32.7061 | -79.7777 | 2021-11-11 02:05:36
GSL ARCADIA | 636020772 | 10.4 | 4.47 | Two-way Transit | 26.2 | 0 | 131 | 909 | 131 | Panamax | 71 | 302 | 302 | Inbound | 140 | 4.47 | 41004 | Offshore | 32.6867 | -79.7347 | 2021-11-11 02:05:55
MSC MIRELLA | 636016999 | 15.2 | 4.47 | Two-way Transit | 31 | 3 | 155 | 964 | 105 | Panamax | 71 | 119 | 116 | Outbound | 140 | 4.47 | 41004 | Nearshore | 32.705 | -79.7756 | 2021-11-11 02:06:05
GSL ARCADIA | 636020772 | 9.8 | 4.47 | Two-way Transit | 26.2 | 0 | 131 | 909 | 131 | Panamax | 71 | 302 | 302 | Inbound | 140 | 4.47 | 41004 | Offshore | 32.6892 | -79.7394 | 2021-11-11 02:07:32
MSC MIRELLA | 636016999 | 15.9 | 4.47 | Two-way Transit | 27.8 | 2 | 139 | 964 | 105 | Panamax | 71 | 120 | 118 | Outbound | 140 | 4.47 | 41004 | Nearshore | 32.7013 | -79.7674 | 2021-11-11 02:07:54
GSL ARCADIA | 636020772 | 9.7 | 4.47 | Two-way Transit | 26.2 | 0 | 131 | 909 | 131 | Panamax | 71 | 302 | 302 | Inbound | 140 | 4.47 | 41004 | Offshore | 32.6901 | -79.7411 | 2021-11-11 02:08:13
MSC MIRELLA | 636016999 | 16 | 4.47 | Two-way Transit | 27.8 | 2 | 139 | 964 | 105 | Panamax | 71 | 120 | 118 | Outbound | 140 | 4.47 | 41004 | Nearshore | 32.7001 | -79.7651 | 2021-11-11 02:08:26
GSL ARCADIA | 636020772 | 9.2 | 4.47 | Two-way Transit | 32.6 | 2 | 163 | 909 | 131 | Panamax | 71 | 303 | 301 | Inbound | 140 | 4.47 | 41004 | Nearshore | 32.6922 | -79.745 | 2021-11-11 02:09:42
MSC MIRELLA | 636016999 | 16.2 | 4.47 | Two-way Transit | 27.8 | 2 | 139 | 964 | 105 | Panamax | 71 | 120 | 118 | Outbound | 140 | 4.47 | 41004 | Nearshore | 32.6972 | -79.7591 | 2021-11-11 02:09:45
GSL ARCADIA | 636020772 | 8.9 | 4.47 | Two-way Transit | 32.6 | 2 | 163 | 909 | 131 | Panamax | 71 | 300 | 298 | Inbound | 140 | 4.47 | 41004 | Nearshore | 32.6935 | -79.7476 | 2021-11-11 02:10:42
MSC MIRELLA | 636016999 | 16.2 | 4.47 | Two-way Transit | 34.4 | 4 | 172 | 964 | 105 | Panamax | 71 | 121 | 117 | Outbound | 140 | 4.47 | 41004 | Nearshore | 32.6945 | -79.7536 | 2021-11-11 02:10:54
MSC MIRELLA | 636016999 | 16.2 | 4.47 | Two-way Transit | 24.4 | 1 | 122 | 964 | 105 | Panamax | 71 | 116 | 115 | Outbound | 140 | 4.47 | 41004 | Nearshore | 32.6932 | -79.7507 | 2021-11-11 02:11:30
GSL ARCADIA | 636020772 | 8.9 | 4.47 | Two-way Transit | 29.4 | 1 | 147 | 909 | 131 | Panamax | 71 | 298 | 297 | Inbound | 140 | 4.47 | 41004 | Nearshore | 32.6947 | -79.7501 | 2021-11-11 02:11:42
MSC MIRELLA | 636016999 | 16.2 | 4.47 | One-way Transit | 13.9 | 2 | 139 | 964 | 105 | Panamax | 71 | 117 | 115 | Outbound | 140 | 4.47 | 41004 | Nearshore | 32.6908 | -79.745 | 2021-11-11 02:12:42
GSL ARCADIA | 636020772 | 8.5 | 4.47 | One-way Transit | 14.7 | 1 | 147 | 909 | 131 | Panamax | 71 | 296 | 295 | Inbound | 140 | 4.47 | 41004 | Nearshore | 32.6958 | -79.7527 | 2021-11-11 02:12:42
MSC MIRELLA | 636016999 | 16.3 | 4.47 | One-way Transit | 12.2 | 1 | 122 | 964 | 105 | Panamax | 71 | 116 | 115 | Outbound | 140 | 4.47 | 41004 | Offshore | 32.6885 | -79.7396 | 2021-11-11 02:13:51
GSL ARCADIA | 636020772 | 8.4 | 4.47 | One-way Transit | 13.1 | 0 | 131 | 909 | 131 | Panamax | 71 | 296 | 296 | Inbound | 140 | 4.47 | 41004 | Nearshore | 32.697 | -79.7557 | 2021-11-11 02:13:54
MSC MIRELLA | 636016999 | 16.4 | 4.47 | One-way Transit | 12.2 | 1 | 122 | 964 | 105 | Panamax | 71 | 119 | 118 | Outbound | 140 | 4.47 | 41004 | Offshore | 32.687 | -79.7363 | 2021-11-11 02:14:33
GSL ARCADIA | 636020772 | 8.4 | 4.47 | One-way Transit | 13.1 | 0 | 131 | 909 | 131 | Panamax | 71 | 296 | 296 | Inbound | 140 | 4.47 | 41004 | Nearshore | 32.698 | -79.7582 | 2021-11-11 02:14:51
GSL ARCADIA | 636020772 | 8.3 | 2.24 | One-way Transit | 13.1 | 0 | 131 | 909 | 131 | Panamax | 71 | 296 | 296 | Inbound | 130 | 4.47 | 41004 | Nearshore | 32.6986 | -79.7595 | 2021-11-11 02:15:22
GSL ARCADIA | 636020772 | 8.2 | 2.24 | One-way Transit | 13.1 | 0 | 131 | 909 | 131 | Panamax | 71 | 296 | 296 | Inbound | 130 | 4.47 | 41004 | Nearshore | 32.6998 | -79.7623 | 2021-11-11 02:16:35
GSL ARCADIA | 636020772 | 8.2 | 2.24 | One-way Transit | 13.1 | 0 | 131 | 909 | 131 | Panamax | 71 | 296 | 296 | Inbound | 130 | 4.47 | 41004 | Nearshore | 32.7008 | -79.7647 | 2021-11-11 02:17:35
MSC MIRELLA | 636016999 | 16.4 | 2.24 | One-way Transit | 13.9 | 2 | 139 | 964 | 105 | Panamax | 71 | 120 | 118 | Outbound | 130 | 4.47 | 41004 | Offshore | 32.68 | -79.722 | 2021-11-11 02:17:36
GSL ARCADIA | 636020772 | 8.1 | 2.24 | One-way Transit | 13.1 | 0 | 131 | 909 | 131 | Panamax | 71 | 296 | 296 | Inbound | 130 | 4.47 | 41004 | Nearshore | 32.7014 | -79.7664 | 2021-11-11 02:18:13
MSC MIRELLA | 636016999 | 15.8 | 2.24 | One-way Transit | 13.9 | 2 | 139 | 964 | 105 | Panamax | 71 | 120 | 118 | Outbound | 130 | 4.47 | 41004 | Offshore | 32.6778 | -79.7174 | 2021-11-11 02:18:39
GSL ARCADIA | 636020772 | 8.1 | 2.24 | One-way Transit | 13.1 | 0 | 131 | 909 | 131 | Panamax | 71 | 296 | 296 | Inbound | 130 | 4.47 | 41004 | Nearshore | 32.7027 | -79.7696 | 2021-11-11 02:19:33
MSC MIRELLA | 636016999 | 15.1 | 2.24 | One-way Transit | 13.9 | 2 | 139 | 964 | 105 | Panamax | 71 | 120 | 118 | Outbound | 130 | 4.47 | 41004 | Offshore | 32.6754 | -79.7124 | 2021-11-11 02:19:43
GSL ARCADIA | 636020772 | 8 | 2.24 | One-way Transit | 13.1 | 0 | 131 | 909 | 131 | Panamax | 71 | 296 | 296 | Inbound | 130 | 4.47 | 41004 | Nearshore | 32.7039 | -79.7723 | 2021-11-11 02:20:44
MSC MIRELLA | 636016999 | 14.6 | 2.24 | One-way Transit | 15.5 | 3 | 155 | 964 | 105 | Panamax | 71 | 120 | 117 | Outbound | 130 | 4.47 | 41004 | Offshore | 32.6733 | -79.7082 | 2021-11-11 02:20:44
GSL ARCADIA | 636020772 | 8 | 2.24 | One-way Transit | 16.3 | 2 | 163 | 909 | 131 | Panamax | 71 | 295 | 297 | Inbound | 130 | 4.47 | 41004 | Nearshore | 32.7046 | -79.7739 | 2021-11-11 02:21:28
MSC MIRELLA | 636016999 | 13.5 | 2.24 | One-way Transit | 15.5 | 3 | 155 | 964 | 105 | Panamax | 71 | 120 | 117 | Outbound | 130 | 4.47 | 41004 | Offshore | 32.6718 | -79.705 | 2021-11-11 02:21:35
GSL ARCADIA | 636020772 | 8 | 2.24 | One-way Transit | 13.1 | 0 | 131 | 909 | 131 | Panamax | 71 | 298 | 298 | Inbound | 130 | 4.47 | 41004 | Nearshore | 32.706 | -79.7771 | 2021-11-11 02:22:44
MSC MIRELLA | 636016999 | 12.1 | 2.24 | One-way Transit | 13.9 | 2 | 139 | 964 | 105 | Panamax | 71 | 119 | 117 | Outbound | 130 | 4.47 | 41004 | Offshore | 32.6695 | -79.7003 | 2021-11-11 02:22:48
MSC MIRELLA | 636016999 | 11.7 | 2.24 | One-way Transit | 12.2 | 1 | 122 | 964 | 105 | Panamax | 71 | 118 | 117 | Outbound | 130 | 4.47 | 41004 | Offshore | 32.6688 | -79.6985 | 2021-11-11 02:23:21
GSL ARCADIA | 636020772 | 7.9 | 2.24 | One-way Transit | 13.1 | 0 | 131 | 909 | 131 | Panamax | 71 | 298 | 298 | Inbound | 130 | 4.47 | 41004 | Nearshore | 32.7072 | -79.7798 | 2021-11-11 02:23:54
GSL ARCADIA | 636020772 | 7.9 | 2.24 | One-way Transit | 14.7 | 1 | 147 | 909 | 131 | Panamax | 71 | 298 | 297 | Inbound | 130 | 4.47 | 41004 | Nearshore | 32.7082 | -79.7821 | 2021-11-11 02:24:51
GSL ARCADIA | 636020772 | 7.8 | 2.24 | One-way Transit | 16.3 | 2 | 163 | 909 | 131 | Panamax | 71 | 298 | 300 | Inbound | 110 | 4.47 | 41004 | Nearshore | 32.7093 | -79.7845 | 2021-11-11 02:25:53
GSL ARCADIA | 636020772 | 7.8 | 2.24 | One-way Transit | 13.1 | 0 | 131 | 909 | 131 | Panamax | 71 | 300 | 300 | Inbound | 110 | 4.47 | 41004 | Nearshore | 32.71 | -79.786 | 2021-11-11 02:26:33
GSL ARCADIA | 636020772 | 7.8 | 2.24 | One-way Transit | 14.7 | 1 | 147 | 909 | 131 | Panamax | 71 | 299 | 300 | Inbound | 110 | 4.47 | 41004 | Nearshore | 32.7111 | -79.7883 | 2021-11-11 02:27:33
GSL ARCADIA | 636020772 | 7.8 | 2.24 | One-way Transit | 14.7 | 1 | 147 | 909 | 131 | Panamax | 71 | 299 | 300 | Inbound | 110 | 4.47 | 41004 | Nearshore | 32.7122 | -79.7905 | 2021-11-11 02:28:34
GSL ARCADIA | 636020772 | 7.7 | 2.24 | One-way Transit | 16.3 | 2 | 163 | 909 | 131 | Panamax | 71 | 300 | 302 | Inbound | 110 | 4.47 | 41004 | Nearshore | 32.7133 | -79.7931 | 2021-11-11 02:29:45
GSL ARCADIA | 636020772 | 7.7 | 2.24 | One-way Transit | 14.7 | 1 | 147 | 909 | 131 | Panamax | 71 | 303 | 302 | Inbound | 110 | 4.47 | 41004 | Nearshore | 32.7145 | -79.7952 | 2021-11-11 02:30:42
GSL ARCADIA | 636020772 | 7.7 | 2.24 | One-way Transit | 13.1 | 0 | 131 | 909 | 131 | Panamax | 71 | 302 | 302 | Inbound | 110 | 4.47 | 41004 | Nearshore | 32.7158 | -79.7978 | 2021-11-11 02:31:52
GSL ARCADIA | 636020772 | 7.7 | 2.24 | One-way Transit | 14.7 | 1 | 147 | 909 | 131 | Panamax | 71 | 302 | 301 | Inbound | 110 | 4.47 | 41004 | Nearshore | 32.7164 | -79.7988 | 2021-11-11 02:32:25
GSL ARCADIA | 636020772 | 7.8 | 2.24 | One-way Transit | 13.1 | 0 | 131 | 909 | 131 | Panamax | 71 | 302 | 302 | Inbound | 110 | 4.47 | 41004 | Nearshore | 32.7181 | -79.8021 | 2021-11-11 02:33:54
GSL ARCADIA | 636020772 | 7.8 | 2.24 | One-way Transit | 14.7 | 1 | 147 | 909 | 131 | Panamax | 71 | 302 | 301 | Inbound | 110 | 2.24 | 41004 | Nearshore | 32.7201 | -79.8058 | 2021-11-11 02:35:34
GSL ARCADIA | 636020772 | 7.8 | 2.24 | One-way Transit | 14.7 | 1 | 147 | 909 | 131 | Panamax | 71 | 301 | 302 | Inbound | 110 | 2.24 | 41004 | Nearshore | 32.721 | -79.8077 | 2021-11-11 02:36:22
GSL ARCADIA | 636020772 | 7.8 | 2.24 | One-way Transit | 14.7 | 1 | 147 | 909 | 131 | Panamax | 71 | 301 | 302 | Inbound | 110 | 2.24 | 41004 | Nearshore | 32.7218 | -79.8092 | 2021-11-11 02:37:03
SPARTEL TRADER | 636021056 | 12.4 | 2.24 | Two-way Transit | 29.4 | 3 | 147 | 800 | 105 | Panamax | 0 | 119 | 116 | Outbound | 120 | 2.24 | 41004 | Nearshore | 32.7213 | -79.809 | 2021-11-11 02:57:50
SPARTEL TRADER | 636021056 | 12.5 | 2.24 | Two-way Transit | 26.6 | 2 | 133 | 800 | 105 | Panamax | 0 | 118 | 116 | Outbound | 120 | 2.24 | 41004 | Nearshore | 32.7204 | -79.8072 | 2021-11-11 02:58:20
SPARTEL TRADER | 636021056 | 12.3 | 2.24 | Two-way Transit | 21 | 0 | 105 | 800 | 105 | Panamax | 0 | 117 | 117 | Outbound | 120 | 2.24 | 41004 | Nearshore | 32.718 | -79.8017 | 2021-11-11 02:59:48
SPARTEL TRADER | 636021056 | 11.7 | 2.24 | Two-way Transit | 21 | 0 | 105 | 800 | 105 | Panamax | 0 | 118 | 118 | Outbound | 120 | 2.24 | 41004 | Nearshore | 32.7165 | -79.7982 | 2021-11-11 03:00:48
SPARTEL TRADER | 636021056 | 11.5 | 2.24 | Two-way Transit | 23.8 | 1 | 119 | 800 | 105 | Panamax | 0 | 120 | 119 | Outbound | 120 | 2.24 | 41004 | Nearshore | 32.7146 | -79.7944 | 2021-11-11 03:01:59
SPARTEL TRADER | 636021056 | 12.1 | 2.24 | Two-way Transit | 23.8 | 1 | 119 | 800 | 105 | Panamax | 0 | 120 | 119 | Outbound | 120 | 2.24 | 41004 | Nearshore | 32.7129 | -79.791 | 2021-11-11 03:02:56
SPARTEL TRADER | 636021056 | 12.4 | 2.24 | Two-way Transit | 26.6 | 2 | 133 | 800 | 105 | Panamax | 0 | 120 | 118 | Outbound | 120 | 2.24 | 41004 | Nearshore | 32.712 | -79.7892 | 2021-11-11 03:03:28
SPARTEL TRADER | 636021056 | 12.7 | 2.24 | Two-way Transit | 23.8 | 1 | 119 | 800 | 105 | Panamax | 0 | 120 | 119 | Outbound | 120 | 2.24 | 41004 | Nearshore | 32.7095 | -79.7839 | 2021-11-11 03:04:58
SPARTEL TRADER | 636021056 | 12.9 | 2.24 | Two-way Transit | 23.8 | 1 | 119 | 800 | 105 | Panamax | 0 | 120 | 119 | Outbound | 100 | 4.47 | 41004 | Nearshore | 32.7082 | -79.7814 | 2021-11-11 03:05:41
SPARTEL TRADER | 636021056 | 12.9 | 2.24 | Two-way Transit | 26.6 | 2 | 133 | 800 | 105 | Panamax | 0 | 120 | 118 | Outbound | 100 | 4.47 | 41004 | Nearshore | 32.7073 | -79.7795 | 2021-11-11 03:06:11
ROBIN 2 | 636020353 | 12.5 | 2.24 | Two-way Transit | 28 | 3 | 140 | 735 | 102 | Panamax | 71 | 119 | 116 | Outbound | 100 | 4.47 | 41004 | Nearshore | 32.7211 | -79.8097 | 2021-11-11 03:06:42
ROBIN 2 | 636020353 | 12.6 | 2.24 | Two-way Transit | 25.6 | 2 | 128 | 735 | 102 | Panamax | 71 | 118 | 116 | Outbound | 100 | 4.47 | 41004 | Nearshore | 32.7201 | -79.8074 | 2021-11-11 03:07:22
SPARTEL TRADER | 636021056 | 13.1 | 2.24 | Two-way Transit | 23.8 | 1 | 119 | 800 | 105 | Panamax | 0 | 120 | 119 | Outbound | 100 | 4.47 | 41004 | Nearshore | 32.7046 | -79.7739 | 2021-11-11 03:07:38
SPARTEL TRADER | 636021056 | 13.2 | 2.24 | Two-way Transit | 26.6 | 2 | 133 | 800 | 105 | Panamax | 0 | 121 | 119 | Outbound | 100 | 4.47 | 41004 | Nearshore | 32.7034 | -79.7715 | 2021-11-11 03:08:19
ROBIN 2 | 636020353 | 12.9 | 2.24 | Two-way Transit | 25.6 | 2 | 128 | 735 | 102 | Panamax | 71 | 118 | 116 | Outbound | 100 | 4.47 | 41004 | Nearshore | 32.7184 | -79.8037 | 2021-11-11 03:08:23
SPARTEL TRADER | 636021056 | 13.3 | 2.24 | Two-way Transit | 23.8 | 1 | 119 | 800 | 105 | Panamax | 0 | 120 | 119 | Outbound | 100 | 4.47 | 41004 | Nearshore | 32.7006 | -79.7657 | 2021-11-11 03:09:49
ROBIN 2 | 636020353 | 13.1 | 2.24 | Two-way Transit | 23 | 1 | 115 | 735 | 102 | Panamax | 71 | 117 | 116 | Outbound | 100 | 4.47 | 41004 | Nearshore | 32.7159 | -79.7979 | 2021-11-11 03:09:51
SPARTEL TRADER | 636021056 | 13.3 | 2.24 | Two-way Transit | 23.8 | 1 | 119 | 800 | 105 | Panamax | 0 | 120 | 119 | Outbound | 100 | 4.47 | 41004 | Nearshore | 32.6997 | -79.7639 | 2021-11-11 03:10:19
ROBIN 2 | 636020353 | 13.1 | 2.24 | Two-way Transit | 23 | 1 | 115 | 735 | 102 | Panamax | 71 | 117 | 116 | Outbound | 100 | 4.47 | 41004 | Nearshore | 32.7147 | -79.7953 | 2021-11-11 03:10:32
SPARTEL TRADER | 636021056 | 13.3 | 2.24 | Two-way Transit | 26.6 | 2 | 133 | 800 | 105 | Panamax | 0 | 120 | 118 | Outbound | 100 | 4.47 | 41004 | Nearshore | 32.6969 | -79.7581 | 2021-11-11 03:11:49
ROBIN 2 | 636020353 | 14.4 | 2.24 | Two-way Transit | 25.6 | 2 | 128 | 735 | 102 | Panamax | 71 | 118 | 116 | Outbound | 100 | 4.47 | 41004 | Nearshore | 32.7122 | -79.7898 | 2021-11-11 03:11:55
ROBIN 2 | 636020353 | 14.8 | 2.24 | Two-way Transit | 25.6 | 2 | 128 | 735 | 102 | Panamax | 71 | 118 | 116 | Outbound | 100 | 4.47 | 41004 | Nearshore | 32.711 | -79.7871 | 2021-11-11 03:12:34
SPARTEL TRADER | 636021056 | 13.3 | 2.24 | Two-way Transit | 23.8 | 1 | 119 | 800 | 105 | Panamax | 0 | 118 | 117 | Outbound | 100 | 4.47 | 41004 | Nearshore | 32.6947 | -79.7536 | 2021-11-11 03:13:00
ROBIN 2 | 636020353 | 15.2 | 2.24 | Two-way Transit | 20.4 | 0 | 102 | 735 | 102 | Panamax | 71 | 118 | 118 | Outbound | 100 | 4.47 | 41004 | Nearshore | 32.7089 | -79.7824 | 2021-11-11 03:13:37
SPARTEL TRADER | 636021056 | 13.3 | 2.24 | Two-way Transit | 26.6 | 2 | 133 | 800 | 105 | Panamax | 0 | 118 | 116 | Outbound | 100 | 4.47 | 41004 | Nearshore | 32.6929 | -79.7498 | 2021-11-11 03:13:58
ROBIN 2 | 636020353 | 15.7 | 2.24 | Two-way Transit | 25.6 | 2 | 128 | 735 | 102 | Panamax | 71 | 120 | 118 | Outbound | 100 | 4.47 | 41004 | Nearshore | 32.7062 | -79.7766 | 2021-11-11 03:14:53
ROBIN 2 | 636020353 | 16 | 4.47 | Two-way Transit | 23 | 1 | 115 | 735 | 102 | Panamax | 71 | 119 | 118 | Outbound | 140 | 6.71 | 41004 | Nearshore | 32.704 | -79.7721 | 2021-11-11 03:15:57
SPARTEL TRADER | 636021056 | 13.3 | 4.47 | Two-way Transit | 21 | 0 | 105 | 800 | 105 | Panamax | 0 | 119 | 119 | Outbound | 140 | 6.71 | 41004 | Offshore | 32.6883 | -79.7395 | 2021-11-11 03:16:39
ROBIN 2 | 636020353 | 16.2 | 4.47 | Two-way Transit | 23 | 1 | 115 | 735 | 102 | Panamax | 71 | 121 | 120 | Outbound | 140 | 6.71 | 41004 | Nearshore | 32.7015 | -79.767 | 2021-11-11 03:17:00
ROBIN 2 | 636020353 | 16.4 | 4.47 | Two-way Transit | 25.6 | 2 | 128 | 735 | 102 | Panamax | 71 | 122 | 120 | Outbound | 140 | 6.71 | 41004 | Nearshore | 32.6998 | -79.7639 | 2021-11-11 03:17:41
ROBIN 2 | 636020353 | 16.4 | 4.47 | Two-way Transit | 28 | 3 | 140 | 735 | 102 | Panamax | 71 | 122 | 119 | Outbound | 140 | 6.71 | 41004 | Nearshore | 32.6971 | -79.7588 | 2021-11-11 03:18:47
ROBIN 2 | 636020353 | 15.9 | 4.47 | Two-way Transit | 28 | 3 | 140 | 735 | 102 | Panamax | 71 | 121 | 118 | Outbound | 140 | 6.71 | 41004 | Nearshore | 32.6943 | -79.7532 | 2021-11-11 03:20:00
ROBIN 2 | 636020353 | 15.4 | 4.47 | Two-way Transit | 28 | 3 | 140 | 735 | 102 | Panamax | 71 | 119 | 116 | Outbound | 140 | 6.71 | 41004 | Nearshore | 32.6931 | -79.7507 | 2021-11-11 03:20:35
ROBIN 2 | 636020353 | 14.8 | 4.47 | Two-way Transit | 23 | 1 | 115 | 735 | 102 | Panamax | 71 | 117 | 116 | Outbound | 140 | 6.71 | 41004 | Nearshore | 32.6911 | -79.7463 | 2021-11-11 03:21:35
SPARTEL TRADER | 636021056 | 13.4 | 4.47 | Two-way Transit | 26.6 | 2 | 133 | 800 | 105 | Panamax | 0 | 120 | 118 | Outbound | 140 | 6.71 | 41004 | Offshore | 32.6786 | -79.7198 | 2021-11-11 03:21:48
SPARTEL TRADER | 636021056 | 13.4 | 4.47 | Two-way Transit | 26.6 | 2 | 133 | 800 | 105 | Panamax | 0 | 120 | 118 | Outbound | 140 | 6.71 | 41004 | Offshore | 32.6773 | -79.7172 | 2021-11-11 03:22:30
ROBIN 2 | 636020353 | 14.1 | 4.47 | Two-way Transit | 25.6 | 2 | 128 | 735 | 102 | Panamax | 71 | 118 | 116 | Outbound | 140 | 6.71 | 41004 | Offshore | 32.6886 | -79.7409 | 2021-11-11 03:22:54
ROBIN 2 | 636020353 | 13.9 | 4.47 | Two-way Transit | 23 | 1 | 115 | 735 | 102 | Panamax | 71 | 118 | 117 | Outbound | 140 | 6.71 | 41004 | Offshore | 32.6877 | -79.7388 | 2021-11-11 03:23:26
SPARTEL TRADER | 636021056 | 13.4 | 4.47 | Two-way Transit | 23.8 | 1 | 119 | 800 | 105 | Panamax | 0 | 120 | 119 | Outbound | 140 | 6.71 | 41004 | Offshore | 32.6754 | -79.7134 | 2021-11-11 03:23:29
SPARTEL TRADER | 636021056 | 13.4 | 4.47 | Two-way Transit | 29.4 | 3 | 147 | 800 | 105 | Panamax | 0 | 121 | 118 | Outbound | 140 | 6.71 | 41004 | Offshore | 32.6726 | -79.7076 | 2021-11-11 03:24:57
SPARTEL TRADER | 636021056 | 13.3 | 6.71 | Two-way Transit | 29.4 | 3 | 147 | 800 | 105 | Panamax | 0 | 119 | 116 | Outbound | 130 | 8.95 | 41004 | Offshore | 32.6708 | -79.7038 | 2021-11-11 03:25:58
ROBIN 2 | 636020353 | 13.5 | 6.71 | Two-way Transit | 25.6 | 2 | 128 | 735 | 102 | Panamax | 71 | 120 | 118 | Outbound | 130 | 8.95 | 41004 | Offshore | 32.6811 | -79.7253 | 2021-11-11 03:26:54
POTOMAC EXPRESS | 366418000 | 13.9 | 6.71 | Two-way Transit | 37.25 | 1 | 149 | 1004 | 131 | Post-Panamax | 70 | 300 | 299 | Inbound | 130 | 8.95 | 41004 | Offshore | 32.6697 | -79.6978 | 2021-11-11 03:27:36
POTOMAC EXPRESS | 366418000 | 13.4 | 6.71 | Two-way Transit | 41.5 | 2 | 166 | 1004 | 131 | Post-Panamax | 70 | 301 | 299 | Inbound | 130 | 8.95 | 41004 | Offshore | 32.6716 | -79.7017 | 2021-11-11 03:28:41
ROBIN 2 | 636020353 | 13.4 | 6.71 | Two-way Transit | 25.6 | 2 | 128 | 735 | 102 | Panamax | 71 | 120 | 118 | Outbound | 130 | 8.95 | 41004 | Offshore | 32.6778 | -79.7185 | 2021-11-11 03:28:42
ROBIN 2 | 636020353 | 13.4 | 6.71 | Two-way Transit | 25.6 | 2 | 128 | 735 | 102 | Panamax | 71 | 120 | 118 | Outbound | 130 | 8.95 | 41004 | Offshore | 32.6766 | -79.716 | 2021-11-11 03:29:21
POTOMAC EXPRESS | 366418000 | 12.7 | 6.71 | Two-way Transit | 41.5 | 2 | 166 | 1004 | 131 | Post-Panamax | 70 | 300 | 298 | Inbound | 130 | 8.95 | 41004 | Offshore | 32.6736 | -79.7058 | 2021-11-11 03:29:46
POTOMAC EXPRESS | 366418000 | 12.2 | 6.71 | Two-way Transit | 32.75 | 0 | 131 | 1004 | 131 | Post-Panamax | 70 | 296 | 296 | Inbound | 130 | 8.95 | 41004 | Offshore | 32.6754 | -79.71 | 2021-11-11 03:30:55
POTOMAC EXPRESS | 366418000 | 11.9 | 6.71 | Two-way Transit | 41.5 | 2 | 166 | 1004 | 131 | Post-Panamax | 70 | 298 | 296 | Inbound | 130 | 8.95 | 41004 | Offshore | 32.6764 | -79.7121 | 2021-11-11 03:31:33
ROBIN 2 | 636020353 | 13.4 | 6.71 | Two-way Transit | 25.6 | 2 | 128 | 735 | 102 | Panamax | 71 | 118 | 116 | Outbound | 130 | 8.95 | 41004 | Offshore | 32.6721 | -79.7063 | 2021-11-11 03:31:52
ROBIN 2 | 636020353 | 13.4 | 6.71 | One-way Transit | 12.8 | 2 | 128 | 735 | 102 | Panamax | 71 | 118 | 116 | Outbound | 130 | 8.95 | 41004 | Offshore | 32.6712 | -79.7044 | 2021-11-11 03:32:22
POTOMAC EXPRESS | 366418000 | 11.6 | 6.71 | One-way Transit | 18.62 | 1 | 149 | 1004 | 131 | Post-Panamax | 70 | 297 | 296 | Inbound | 130 | 8.95 | 41004 | Offshore | 32.6784 | -79.7168 | 2021-11-11 03:32:53
POTOMAC EXPRESS | 366418000 | 11.8 | 6.71 | One-way Transit | 18.62 | 1 | 149 | 1004 | 131 | Post-Panamax | 70 | 298 | 297 | Inbound | 130 | 8.95 | 41004 | Offshore | 32.6791 | -79.7185 | 2021-11-11 03:33:25
POTOMAC EXPRESS | 366418000 | 12.5 | 6.71 | One-way Transit | 18.62 | 1 | 149 | 1004 | 131 | Post-Panamax | 70 | 297 | 296 | Inbound | 120 | 11.18 | 41004 | Offshore | 32.6822 | -79.7257 | 2021-11-11 03:35:23
POTOMAC EXPRESS | 366418000 | 12.8 | 6.71 | One-way Transit | 16.38 | 0 | 131 | 1004 | 131 | Post-Panamax | 70 | 297 | 297 | Inbound | 120 | 11.18 | 41004 | Offshore | 32.6843 | -79.7306 | 2021-11-11 03:36:43
POTOMAC EXPRESS | 366418000 | 13 | 6.71 | One-way Transit | 18.62 | 1 | 149 | 1004 | 131 | Post-Panamax | 70 | 300 | 299 | Inbound | 120 | 11.18 | 41004 | Offshore | 32.6858 | -79.7338 | 2021-11-11 03:37:33
POTOMAC EXPRESS | 366418000 | 13.1 | 6.71 | One-way Transit | 16.38 | 0 | 131 | 1004 | 131 | Post-Panamax | 70 | 300 | 300 | Inbound | 120 | 11.18 | 41004 | Offshore | 32.6867 | -79.7356 | 2021-11-11 03:38:06
POTOMAC EXPRESS | 366418000 | 13.3 | 6.71 | One-way Transit | 18.62 | 1 | 149 | 1004 | 131 | Post-Panamax | 70 | 300 | 299 | Inbound | 120 | 11.18 | 41004 | Offshore | 32.6894 | -79.7413 | 2021-11-11 03:39:33
POTOMAC EXPRESS | 366418000 | 13.4 | 6.71 | One-way Transit | 18.62 | 1 | 149 | 1004 | 131 | Post-Panamax | 70 | 300 | 299 | Inbound | 120 | 11.18 | 41004 | Nearshore | 32.6907 | -79.7439 | 2021-11-11 03:40:15
POTOMAC EXPRESS | 366418000 | 13.6 | 6.71 | One-way Transit | 18.62 | 1 | 149 | 1004 | 131 | Post-Panamax | 70 | 300 | 299 | Inbound | 120 | 11.18 | 41004 | Nearshore | 32.6935 | -79.7497 | 2021-11-11 03:41:43
POTOMAC EXPRESS | 366418000 | 13.7 | 6.71 | One-way Transit | 16.38 | 0 | 131 | 1004 | 131 | Post-Panamax | 70 | 300 | 300 | Inbound | 120 | 11.18 | 41004 | Nearshore | 32.6955 | -79.7536 | 2021-11-11 03:42:43
POTOMAC EXPRESS | 366418000 | 13.7 | 6.71 | One-way Transit | 16.38 | 0 | 131 | 1004 | 131 | Post-Panamax | 70 | 300 | 300 | Inbound | 120 | 11.18 | 41004 | Nearshore | 32.6973 | -79.7575 | 2021-11-11 03:43:43
POTOMAC EXPRESS | 366418000 | 13.6 | 6.71 | One-way Transit | 20.75 | 2 | 166 | 1004 | 131 | Post-Panamax | 70 | 300 | 298 | Inbound | 120 | 11.18 | 41004 | Nearshore | 32.6986 | -79.7601 | 2021-11-11 03:44:24
POTOMAC EXPRESS | 366418000 | 12.9 | 6.71 | One-way Transit | 18.62 | 1 | 149 | 1004 | 131 | Post-Panamax | 70 | 299 | 298 | Inbound | 120 | 8.95 | 41004 | Nearshore | 32.7012 | -79.7658 | 2021-11-11 03:45:52
POTOMAC EXPRESS | 366418000 | 12.4 | 6.71 | One-way Transit | 16.38 | 0 | 131 | 1004 | 131 | Post-Panamax | 70 | 298 | 298 | Inbound | 120 | 8.95 | 41004 | Nearshore | 32.7028 | -79.7693 | 2021-11-11 03:46:52
POTOMAC EXPRESS | 366418000 | 12.2 | 6.71 | One-way Transit | 18.62 | 1 | 149 | 1004 | 131 | Post-Panamax | 70 | 298 | 297 | Inbound | 120 | 8.95 | 41004 | Nearshore | 32.7037 | -79.7711 | 2021-11-11 03:47:22
POTOMAC EXPRESS | 366418000 | 11.5 | 6.71 | One-way Transit | 16.38 | 0 | 131 | 1004 | 131 | Post-Panamax | 70 | 298 | 298 | Inbound | 120 | 8.95 | 41004 | Nearshore | 32.7055 | -79.7751 | 2021-11-11 03:48:34
POTOMAC EXPRESS | 366418000 | 10.9 | 6.71 | One-way Transit | 20.75 | 2 | 166 | 1004 | 131 | Post-Panamax | 70 | 299 | 297 | Inbound | 120 | 8.95 | 41004 | Nearshore | 32.7072 | -79.7789 | 2021-11-11 03:49:42
POTOMAC EXPRESS | 366418000 | 10.7 | 6.71 | One-way Transit | 18.62 | 1 | 149 | 1004 | 131 | Post-Panamax | 70 | 298 | 297 | Inbound | 120 | 8.95 | 41004 | Nearshore | 32.7079 | -79.7805 | 2021-11-11 03:50:14
POTOMAC EXPRESS | 366418000 | 10.4 | 6.71 | One-way Transit | 18.62 | 1 | 149 | 1004 | 131 | Post-Panamax | 70 | 300 | 299 | Inbound | 120 | 8.95 | 41004 | Nearshore | 32.7093 | -79.7835 | 2021-11-11 03:51:14
POTOMAC EXPRESS | 366418000 | 10.4 | 6.71 | One-way Transit | 16.38 | 0 | 131 | 1004 | 131 | Post-Panamax | 70 | 300 | 300 | Inbound | 120 | 8.95 | 41004 | Nearshore | 32.7115 | -79.788 | 2021-11-11 03:52:43
POTOMAC EXPRESS | 366418000 | 10.9 | 6.71 | One-way Transit | 20.75 | 2 | 166 | 1004 | 131 | Post-Panamax | 70 | 301 | 299 | Inbound | 120 | 8.95 | 41004 | Nearshore | 32.7132 | -79.7916 | 2021-11-11 03:53:54
POTOMAC EXPRESS | 366418000 | 11.2 | 6.71 | One-way Transit | 18.62 | 1 | 149 | 1004 | 131 | Post-Panamax | 70 | 300 | 299 | Inbound | 120 | 8.95 | 41004 | Nearshore | 32.7139 | -79.7931 | 2021-11-11 03:54:25
POTOMAC EXPRESS | 366418000 | 11.9 | 6.71 | One-way Transit | 18.62 | 1 | 149 | 1004 | 131 | Post-Panamax | 70 | 300 | 299 | Inbound | 130 | 11.18 | 41004 | Nearshore | 32.7164 | -79.7982 | 2021-11-11 03:55:54
POTOMAC EXPRESS | 366418000 | 12.4 | 6.71 | One-way Transit | 16.38 | 0 | 131 | 1004 | 131 | Post-Panamax | 70 | 300 | 300 | Inbound | 130 | 11.18 | 41004 | Nearshore | 32.7181 | -79.8017 | 2021-11-11 03:56:54
POTOMAC EXPRESS | 366418000 | 13 | 6.71 | One-way Transit | 18.62 | 1 | 149 | 1004 | 131 | Post-Panamax | 70 | 301 | 300 | Inbound | 130 | 11.18 | 41004 | Nearshore | 32.7193 | -79.8041 | 2021-11-11 03:57:36
POTOMAC EXPRESS | 366418000 | 14.6 | 6.71 | One-way Transit | 16.38 | 0 | 131 | 1004 | 131 | Post-Panamax | 70 | 300 | 300 | Inbound | 130 | 11.18 | 41004 | Nearshore | 32.7221 | -79.8098 | 2021-11-11 03:59:01
MSC ANCHORAGE | 636015666 | 14.2 | 11.18 | One-way Transit | 21.75 | 1 | 174 | 981 | 157 | Post-Panamax | 70 | 299 | 300 | Inbound | 140 | 15.66 | 41004 | Offshore | 32.6687 | -79.6978 | 2021-11-11 10:37:47
MSC ANCHORAGE | 636015666 | 14.2 | 11.18 | One-way Transit | 21.75 | 1 | 174 | 981 | 157 | Post-Panamax | 70 | 299 | 300 | Inbound | 140 | 15.66 | 41004 | Offshore | 32.6708 | -79.7023 | 2021-11-11 10:38:54
MSC ANCHORAGE | 636015666 | 14.2 | 11.18 | One-way Transit | 23.88 | 2 | 191 | 981 | 157 | Post-Panamax | 70 | 298 | 300 | Inbound | 140 | 15.66 | 41004 | Offshore | 32.6721 | -79.7052 | 2021-11-11 10:39:36
MSC ANCHORAGE | 636015666 | 14.2 | 11.18 | One-way Transit | 21.75 | 1 | 174 | 981 | 157 | Post-Panamax | 70 | 299 | 300 | Inbound | 140 | 15.66 | 41004 | Offshore | 32.6741 | -79.7096 | 2021-11-11 10:40:42
MSC ANCHORAGE | 636015666 | 14.2 | 11.18 | One-way Transit | 21.75 | 1 | 174 | 981 | 157 | Post-Panamax | 70 | 299 | 300 | Inbound | 140 | 15.66 | 41004 | Offshore | 32.6764 | -79.7146 | 2021-11-11 10:41:54
MSC ANCHORAGE | 636015666 | 14.2 | 11.18 | One-way Transit | 23.88 | 2 | 191 | 981 | 157 | Post-Panamax | 70 | 298 | 300 | Inbound | 140 | 15.66 | 41004 | Offshore | 32.6776 | -79.717 | 2021-11-11 10:42:30
MSC ANCHORAGE | 636015666 | 14.2 | 11.18 | One-way Transit | 23.88 | 2 | 191 | 981 | 157 | Post-Panamax | 70 | 298 | 300 | Inbound | 140 | 15.66 | 41004 | Offshore | 32.6799 | -79.722 | 2021-11-11 10:43:42
MSC ANCHORAGE | 636015666 | 14.2 | 11.18 | One-way Transit | 23.88 | 2 | 191 | 981 | 157 | Post-Panamax | 70 | 298 | 300 | Inbound | 140 | 15.66 | 41004 | Offshore | 32.6819 | -79.7265 | 2021-11-11 10:44:48
MSC ANCHORAGE | 636015666 | 14.2 | 11.18 | One-way Transit | 23.88 | 2 | 191 | 981 | 157 | Post-Panamax | 70 | 298 | 300 | Inbound | 140 | 15.66 | 41004 | Offshore | 32.6842 | -79.7314 | 2021-11-11 10:46:00
MSC ANCHORAGE | 636015666 | 14.1 | 11.18 | One-way Transit | 23.88 | 2 | 191 | 981 | 157 | Post-Panamax | 70 | 298 | 300 | Inbound | 140 | 15.66 | 41004 | Offshore | 32.6853 | -79.7338 | 2021-11-11 10:46:36
MSC ANCHORAGE | 636015666 | 14.1 | 11.18 | One-way Transit | 23.88 | 2 | 191 | 981 | 157 | Post-Panamax | 70 | 298 | 300 | Inbound | 140 | 15.66 | 41004 | Offshore | 32.6876 | -79.7387 | 2021-11-11 10:47:48
MSC ANCHORAGE | 636015666 | 14.2 | 11.18 | One-way Transit | 23.88 | 2 | 191 | 981 | 157 | Post-Panamax | 70 | 299 | 301 | Inbound | 140 | 15.66 | 41004 | Nearshore | 32.6897 | -79.7432 | 2021-11-11 10:48:54
MSC ANCHORAGE | 636015666 | 13.9 | 11.18 | One-way Transit | 21.75 | 1 | 174 | 981 | 157 | Post-Panamax | 70 | 300 | 301 | Inbound | 140 | 15.66 | 41004 | Nearshore | 32.6916 | -79.7472 | 2021-11-11 10:49:54
MSC ANCHORAGE | 636015666 | 13.7 | 11.18 | One-way Transit | 23.88 | 2 | 191 | 981 | 157 | Post-Panamax | 70 | 299 | 301 | Inbound | 140 | 15.66 | 41004 | Nearshore | 32.6925 | -79.7493 | 2021-11-11 10:50:26
MSC ANCHORAGE | 636015666 | 13.1 | 11.18 | One-way Transit | 21.75 | 1 | 174 | 981 | 157 | Post-Panamax | 70 | 300 | 301 | Inbound | 140 | 15.66 | 41004 | Nearshore | 32.6953 | -79.7549 | 2021-11-11 10:51:54
MSC ANCHORAGE | 636015666 | 12.8 | 11.18 | One-way Transit | 23.88 | 2 | 191 | 981 | 157 | Post-Panamax | 70 | 299 | 301 | Inbound | 140 | 15.66 | 41004 | Nearshore | 32.6972 | -79.7589 | 2021-11-11 10:52:59
MSC ANCHORAGE | 636015666 | 12.5 | 11.18 | One-way Transit | 23.88 | 2 | 191 | 981 | 157 | Post-Panamax | 70 | 299 | 301 | Inbound | 140 | 15.66 | 41004 | Nearshore | 32.6989 | -79.7625 | 2021-11-11 10:53:59
MSC ANCHORAGE | 636015666 | 12.3 | 11.18 | One-way Transit | 21.75 | 1 | 174 | 981 | 157 | Post-Panamax | 70 | 300 | 301 | Inbound | 140 | 15.66 | 41004 | Nearshore | 32.7 | -79.7649 | 2021-11-11 10:54:40
MSC ANCHORAGE | 636015666 | 11.4 | 13.42 | One-way Transit | 23.88 | 2 | 191 | 981 | 157 | Post-Panamax | 70 | 299 | 301 | Inbound | 140 | 15.66 | 41004 | Nearshore | 32.7022 | -79.7693 | 2021-11-11 10:55:59
MSC ANCHORAGE | 636015666 | 11.1 | 13.42 | One-way Transit | 23.88 | 2 | 191 | 981 | 157 | Post-Panamax | 70 | 299 | 301 | Inbound | 140 | 15.66 | 41004 | Nearshore | 32.7029 | -79.7709 | 2021-11-11 10:56:28
MSC ANCHORAGE | 636015666 | 10.3 | 13.42 | One-way Transit | 23.88 | 2 | 191 | 981 | 157 | Post-Panamax | 70 | 299 | 301 | Inbound | 140 | 15.66 | 41004 | Nearshore | 32.7046 | -79.7745 | 2021-11-11 10:57:40
MSC ANCHORAGE | 636015666 | 9.9 | 13.42 | One-way Transit | 23.88 | 2 | 191 | 981 | 157 | Post-Panamax | 70 | 299 | 301 | Inbound | 140 | 15.66 | 41004 | Nearshore | 32.7059 | -79.7773 | 2021-11-11 10:58:40
MSC ANCHORAGE | 636015666 | 9.3 | 13.42 | One-way Transit | 23.88 | 2 | 191 | 981 | 157 | Post-Panamax | 70 | 299 | 301 | Inbound | 140 | 15.66 | 41004 | Nearshore | 32.7074 | -79.7804 | 2021-11-11 10:59:49
MSC ANCHORAGE | 636015666 | 8.9 | 13.42 | One-way Transit | 23.88 | 2 | 191 | 981 | 157 | Post-Panamax | 70 | 299 | 301 | Inbound | 140 | 15.66 | 41004 | Nearshore | 32.7087 | -79.7831 | 2021-11-11 11:00:50
MSC ANCHORAGE | 636015666 | 8.8 | 13.42 | One-way Transit | 23.88 | 2 | 191 | 981 | 157 | Post-Panamax | 70 | 299 | 301 | Inbound | 140 | 15.66 | 41004 | Nearshore | 32.7098 | -79.7856 | 2021-11-11 11:01:50
MSC ANCHORAGE | 636015666 | 9.2 | 13.42 | One-way Transit | 26 | 3 | 208 | 981 | 157 | Post-Panamax | 70 | 298 | 301 | Inbound | 140 | 15.66 | 41004 | Nearshore | 32.7112 | -79.7887 | 2021-11-11 11:02:59
MSC ANCHORAGE | 636015666 | 9.5 | 13.42 | One-way Transit | 23.88 | 2 | 191 | 981 | 157 | Post-Panamax | 70 | 301 | 303 | Inbound | 130 | 17.9 | 41004 | Nearshore | 32.7138 | -79.794 | 2021-11-11 11:05:01
MSC ANCHORAGE | 636015666 | 9.5 | 13.42 | One-way Transit | 23.88 | 2 | 191 | 981 | 157 | Post-Panamax | 70 | 301 | 303 | Inbound | 130 | 17.9 | 41004 | Nearshore | 32.7147 | -79.7958 | 2021-11-11 11:05:41
MSC ANCHORAGE | 636015666 | 9.7 | 13.42 | One-way Transit | 26 | 3 | 208 | 981 | 157 | Post-Panamax | 70 | 300 | 303 | Inbound | 130 | 17.9 | 41004 | Nearshore | 32.7158 | -79.798 | 2021-11-11 11:06:36
MSC ANCHORAGE | 636015666 | 10.1 | 13.42 | One-way Transit | 23.88 | 2 | 191 | 981 | 157 | Post-Panamax | 70 | 301 | 303 | Inbound | 130 | 17.9 | 41004 | Nearshore | 32.7168 | -79.8 | 2021-11-11 11:07:13
MSC ANCHORAGE | 636015666 | 11 | 13.42 | One-way Transit | 23.88 | 2 | 191 | 981 | 157 | Post-Panamax | 70 | 301 | 303 | Inbound | 130 | 17.9 | 41004 | Nearshore | 32.7194 | -79.8051 | 2021-11-11 11:08:50
MSC ANCHORAGE | 636015666 | 11.4 | 13.42 | One-way Transit | 23.88 | 2 | 191 | 981 | 157 | Post-Panamax | 70 | 301 | 303 | Inbound | 130 | 17.9 | 41004 | Nearshore | 32.721 | -79.8082 | 2021-11-11 11:09:54
COSCO HOPE | 477598800 | 14.5 | 20.13 | One-way Transit | 22.25 | 1 | 178 | 1200 | 157 | Post-Panamax | 70 | 120 | 119 | Outbound | 160 | 26.84 | 41004 | Nearshore | 32.7222 | -79.8103 | 2021-11-11 20:04:38
COSCO HOPE | 477598800 | 14.3 | 22.37 | One-way Transit | 19.62 | 0 | 157 | 1200 | 157 | Post-Panamax | 70 | 119 | 119 | Outbound | 170 | 29.08 | 41004 | Nearshore | 32.7196 | -79.8049 | 2021-11-11 20:06:02
COSCO HOPE | 477598800 | 13.8 | 22.37 | One-way Transit | 19.62 | 0 | 157 | 1200 | 157 | Post-Panamax | 70 | 119 | 119 | Outbound | 170 | 29.08 | 41004 | Nearshore | 32.7181 | -79.8018 | 2021-11-11 20:06:46
COSCO HOPE | 477598800 | 13.1 | 22.37 | One-way Transit | 19.62 | 0 | 157 | 1200 | 157 | Post-Panamax | 70 | 119 | 119 | Outbound | 170 | 29.08 | 41004 | Nearshore | 32.7159 | -79.7971 | 2021-11-11 20:07:57
COSCO HOPE | 477598800 | 12.8 | 22.37 | One-way Transit | 19.62 | 0 | 157 | 1200 | 157 | Post-Panamax | 70 | 119 | 119 | Outbound | 170 | 29.08 | 41004 | Nearshore | 32.715 | -79.7953 | 2021-11-11 20:08:26
COSCO HOPE | 477598800 | 12.6 | 22.37 | One-way Transit | 22.25 | 1 | 178 | 1200 | 157 | Post-Panamax | 70 | 118 | 117 | Outbound | 170 | 29.08 | 41004 | Nearshore | 32.7132 | -79.7913 | 2021-11-11 20:09:32
COSCO HOPE | 477598800 | 12.8 | 22.37 | One-way Transit | 19.62 | 0 | 157 | 1200 | 157 | Post-Panamax | 70 | 117 | 117 | Outbound | 170 | 29.08 | 41004 | Nearshore | 32.7109 | -79.786 | 2021-11-11 20:10:57
COSCO HOPE | 477598800 | 13 | 22.37 | One-way Transit | 22.25 | 1 | 178 | 1200 | 157 | Post-Panamax | 70 | 118 | 119 | Outbound | 170 | 29.08 | 41004 | Nearshore | 32.71 | -79.7841 | 2021-11-11 20:11:31
COSCO HOPE | 477598800 | 13.6 | 22.37 | One-way Transit | 19.62 | 0 | 157 | 1200 | 157 | Post-Panamax | 70 | 119 | 119 | Outbound | 170 | 29.08 | 41004 | Nearshore | 32.7073 | -79.7784 | 2021-11-11 20:12:57
COSCO HOPE | 477598800 | 13.9 | 22.37 | One-way Transit | 19.62 | 0 | 157 | 1200 | 157 | Post-Panamax | 70 | 119 | 119 | Outbound | 170 | 29.08 | 41004 | Nearshore | 32.706 | -79.7757 | 2021-11-11 20:13:37
COSCO HOPE | 477598800 | 14.4 | 22.37 | One-way Transit | 22.25 | 1 | 178 | 1200 | 157 | Post-Panamax | 70 | 119 | 120 | Outbound | 170 | 29.08 | 41004 | Nearshore | 32.7038 | -79.7711 | 2021-11-11 20:14:45
COSCO HOPE | 477598800 | 14.8 | 22.37 | One-way Transit | 19.62 | 0 | 157 | 1200 | 157 | Post-Panamax | 70 | 120 | 120 | Outbound | 160 | 26.84 | 41004 | Nearshore | 32.7016 | -79.7665 | 2021-11-11 20:15:52
COSCO HOPE | 477598800 | 15 | 22.37 | One-way Transit | 19.62 | 0 | 157 | 1200 | 157 | Post-Panamax | 70 | 120 | 120 | Outbound | 160 | 26.84 | 41004 | Nearshore | 32.7001 | -79.7635 | 2021-11-11 20:16:33
COSCO HOPE | 477598800 | 15.3 | 22.37 | One-way Transit | 19.62 | 0 | 157 | 1200 | 157 | Post-Panamax | 70 | 120 | 120 | Outbound | 160 | 26.84 | 41004 | Nearshore | 32.6978 | -79.7588 | 2021-11-11 20:17:39
COSCO HOPE | 477598800 | 15.4 | 22.37 | One-way Transit | 19.62 | 0 | 157 | 1200 | 157 | Post-Panamax | 70 | 120 | 120 | Outbound | 160 | 26.84 | 41004 | Nearshore | 32.6956 | -79.7544 | 2021-11-11 20:18:39
COSCO HOPE | 477598800 | 15.6 | 22.37 | One-way Transit | 19.62 | 0 | 157 | 1200 | 157 | Post-Panamax | 70 | 120 | 120 | Outbound | 160 | 26.84 | 41004 | Nearshore | 32.6928 | -79.7486 | 2021-11-11 20:19:57
COSCO HOPE | 477598800 | 15.6 | 22.37 | One-way Transit | 19.62 | 0 | 157 | 1200 | 157 | Post-Panamax | 70 | 120 | 120 | Outbound | 160 | 26.84 | 41004 | Nearshore | 32.6913 | -79.7455 | 2021-11-11 20:20:39
COSCO HOPE | 477598800 | 15.7 | 22.37 | One-way Transit | 19.62 | 0 | 157 | 1200 | 157 | Post-Panamax | 70 | 119 | 119 | Outbound | 160 | 26.84 | 41004 | Offshore | 32.6889 | -79.7405 | 2021-11-11 20:21:46
COSCO HOPE | 477598800 | 15.9 | 22.37 | One-way Transit | 19.62 | 0 | 157 | 1200 | 157 | Post-Panamax | 70 | 119 | 119 | Outbound | 160 | 26.84 | 41004 | Offshore | 32.6872 | -79.7369 | 2021-11-11 20:22:34
COSCO HOPE | 477598800 | 15.9 | 22.37 | One-way Transit | 19.62 | 0 | 157 | 1200 | 157 | Post-Panamax | 70 | 119 | 119 | Outbound | 160 | 26.84 | 41004 | Offshore | 32.6858 | -79.7338 | 2021-11-11 20:23:18
COSCO HOPE | 477598800 | 16.1 | 22.37 | One-way Transit | 19.62 | 0 | 157 | 1200 | 157 | Post-Panamax | 70 | 119 | 119 | Outbound | 160 | 26.84 | 41004 | Offshore | 32.6829 | -79.7277 | 2021-11-11 20:24:33
COSCO HOPE | 477598800 | 16.2 | 24.61 | One-way Transit | 19.62 | 0 | 157 | 1200 | 157 | Post-Panamax | 70 | 119 | 119 | Outbound | 170 | 29.08 | 41004 | Offshore | 32.6808 | -79.7231 | 2021-11-11 20:25:33
COSCO HOPE | 477598800 | 16.3 | 24.61 | One-way Transit | 19.62 | 0 | 157 | 1200 | 157 | Post-Panamax | 70 | 119 | 119 | Outbound | 170 | 29.08 | 41004 | Offshore | 32.6783 | -79.7177 | 2021-11-11 20:26:42
COSCO HOPE | 477598800 | 16.4 | 24.61 | One-way Transit | 22.25 | 1 | 178 | 1200 | 157 | Post-Panamax | 70 | 119 | 120 | Outbound | 170 | 29.08 | 41004 | Offshore | 32.6757 | -79.7122 | 2021-11-11 20:27:52
COSCO HOPE | 477598800 | 16.3 | 24.61 | One-way Transit | 22.25 | 1 | 178 | 1200 | 157 | Post-Panamax | 70 | 119 | 120 | Outbound | 170 | 29.08 | 41004 | Offshore | 32.6734 | -79.7074 | 2021-11-11 20:28:52
COSCO HOPE | 477598800 | 16.4 | 24.61 | One-way Transit | 19.62 | 0 | 157 | 1200 | 157 | Post-Panamax | 70 | 120 | 120 | Outbound | 170 | 29.08 | 41004 | Offshore | 32.6722 | -79.7051 | 2021-11-11 20:29:21
COSCO HOPE | 477598800 | 16.4 | 24.61 | One-way Transit | 22.25 | 1 | 178 | 1200 | 157 | Post-Panamax | 70 | 120 | 121 | Outbound | 170 | 29.08 | 41004 | Offshore | 32.6679 | -79.6962 | 2021-11-11 20:31:15
ZIM ROTTERDAM | 636014222 | 16.4 | 22.37 | One-way Transit | 21.38 | 1 | 171 | 1145 | 151 | Post-Panamax | 79 | 298 | 299 | Inbound | 180 | 26.84 | 41004 | Offshore | 32.6709 | -79.7005 | 2021-11-11 20:49:37
ZIM ROTTERDAM | 636014222 | 16.4 | 22.37 | One-way Transit | 18.88 | 0 | 151 | 1145 | 151 | Post-Panamax | 79 | 299 | 299 | Inbound | 180 | 26.84 | 41004 | Offshore | 32.6726 | -79.7042 | 2021-11-11 20:50:21
ZIM ROTTERDAM | 636014222 | 16.5 | 22.37 | One-way Transit | 18.88 | 0 | 151 | 1145 | 151 | Post-Panamax | 79 | 297 | 297 | Inbound | 180 | 26.84 | 41004 | Offshore | 32.6758 | -79.7111 | 2021-11-11 20:51:50
ZIM ROTTERDAM | 636014222 | 16.5 | 22.37 | One-way Transit | 21.38 | 1 | 171 | 1145 | 151 | Post-Panamax | 79 | 296 | 297 | Inbound | 180 | 26.84 | 41004 | Offshore | 32.677 | -79.7137 | 2021-11-11 20:52:21
ZIM ROTTERDAM | 636014222 | 16.5 | 22.37 | One-way Transit | 18.88 | 0 | 151 | 1145 | 151 | Post-Panamax | 79 | 297 | 297 | Inbound | 180 | 26.84 | 41004 | Offshore | 32.6804 | -79.7213 | 2021-11-11 20:53:57
ZIM ROTTERDAM | 636014222 | 16.5 | 22.37 | One-way Transit | 18.88 | 0 | 151 | 1145 | 151 | Post-Panamax | 79 | 297 | 297 | Inbound | 180 | 26.84 | 41004 | Offshore | 32.6825 | -79.7261 | 2021-11-11 20:54:57
ZIM ROTTERDAM | 636014222 | 16.5 | 20.13 | One-way Transit | 21.38 | 1 | 171 | 1145 | 151 | Post-Panamax | 79 | 298 | 299 | Inbound | 200 | 24.61 | 41004 | Offshore | 32.6839 | -79.7294 | 2021-11-11 20:55:38
ZIM ROTTERDAM | 636014222 | 16.8 | 20.13 | One-way Transit | 26.38 | 3 | 211 | 1145 | 151 | Post-Panamax | 79 | 297 | 300 | Inbound | 200 | 24.61 | 41004 | Offshore | 32.6862 | -79.7341 | 2021-11-11 20:56:40
ZIM ROTTERDAM | 636014222 | 16.8 | 20.13 | One-way Transit | 21.38 | 1 | 171 | 1145 | 151 | Post-Panamax | 79 | 298 | 299 | Inbound | 200 | 24.61 | 41004 | Offshore | 32.689 | -79.7401 | 2021-11-11 20:57:56
ZIM ROTTERDAM | 636014222 | 16.8 | 20.13 | One-way Transit | 21.38 | 1 | 171 | 1145 | 151 | Post-Panamax | 79 | 298 | 299 | Inbound | 200 | 24.61 | 41004 | Nearshore | 32.6908 | -79.7439 | 2021-11-11 20:58:44
ZIM ROTTERDAM | 636014222 | 16.9 | 20.13 | One-way Transit | 21.38 | 1 | 171 | 1145 | 151 | Post-Panamax | 79 | 298 | 299 | Inbound | 200 | 24.61 | 41004 | Nearshore | 32.6931 | -79.7487 | 2021-11-11 20:59:46
ZIM ROTTERDAM | 636014222 | 16.8 | 20.13 | One-way Transit | 18.88 | 0 | 151 | 1145 | 151 | Post-Panamax | 79 | 299 | 299 | Inbound | 200 | 24.61 | 41004 | Nearshore | 32.6944 | -79.7516 | 2021-11-11 21:00:23
ZIM ROTTERDAM | 636014222 | 16.7 | 20.13 | One-way Transit | 21.38 | 1 | 171 | 1145 | 151 | Post-Panamax | 79 | 298 | 299 | Inbound | 200 | 24.61 | 41004 | Nearshore | 32.6978 | -79.7587 | 2021-11-11 21:01:51
ZIM ROTTERDAM | 636014222 | 16.6 | 20.13 | One-way Transit | 18.88 | 0 | 151 | 1145 | 151 | Post-Panamax | 79 | 299 | 299 | Inbound | 200 | 24.61 | 41004 | Nearshore | 32.6992 | -79.7617 | 2021-11-11 21:02:32
ZIM ROTTERDAM | 636014222 | 16.1 | 20.13 | One-way Transit | 18.88 | 0 | 151 | 1145 | 151 | Post-Panamax | 79 | 299 | 299 | Inbound | 200 | 24.61 | 41004 | Nearshore | 32.702 | -79.7675 | 2021-11-11 21:03:51
ZIM ROTTERDAM | 636014222 | 15.6 | 20.13 | One-way Transit | 21.38 | 1 | 171 | 1145 | 151 | Post-Panamax | 79 | 298 | 299 | Inbound | 200 | 24.61 | 41004 | Nearshore | 32.7032 | -79.7701 | 2021-11-11 21:04:29
ZIM ROTTERDAM | 636014222 | 14.8 | 24.61 | One-way Transit | 18.88 | 0 | 151 | 1145 | 151 | Post-Panamax | 79 | 298 | 298 | Inbound | 230 | 29.08 | 41004 | Nearshore | 32.7055 | -79.775 | 2021-11-11 21:05:39
ZIM ROTTERDAM | 636014222 | 14.2 | 24.61 | One-way Transit | 21.38 | 1 | 171 | 1145 | 151 | Post-Panamax | 79 | 299 | 298 | Inbound | 230 | 29.08 | 41004 | Nearshore | 32.7074 | -79.7789 | 2021-11-11 21:06:45
ZIM ROTTERDAM | 636014222 | 13.1 | 24.61 | One-way Transit | 18.88 | 0 | 151 | 1145 | 151 | Post-Panamax | 79 | 297 | 297 | Inbound | 230 | 29.08 | 41004 | Nearshore | 32.7093 | -79.7833 | 2021-11-11 21:07:57
ZIM ROTTERDAM | 636014222 | 12.7 | 24.61 | One-way Transit | 18.88 | 0 | 151 | 1145 | 151 | Post-Panamax | 79 | 297 | 297 | Inbound | 230 | 29.08 | 41004 | Nearshore | 32.7101 | -79.7851 | 2021-11-11 21:08:29
ZIM ROTTERDAM | 636014222 | 12 | 24.61 | One-way Transit | 18.88 | 0 | 151 | 1145 | 151 | Post-Panamax | 79 | 297 | 297 | Inbound | 230 | 29.08 | 41004 | Nearshore | 32.7116 | -79.7886 | 2021-11-11 21:09:33
ZIM ROTTERDAM | 636014222 | 11.5 | 24.61 | One-way Transit | 18.88 | 0 | 151 | 1145 | 151 | Post-Panamax | 79 | 299 | 299 | Inbound | 230 | 29.08 | 41004 | Nearshore | 32.7133 | -79.7924 | 2021-11-11 21:10:45
ZIM ROTTERDAM | 636014222 | 10.6 | 24.61 | One-way Transit | 21.38 | 1 | 171 | 1145 | 151 | Post-Panamax | 79 | 298 | 299 | Inbound | 230 | 29.08 | 41004 | Nearshore | 32.715 | -79.7959 | 2021-11-11 21:11:55
ZIM ROTTERDAM | 636014222 | 10.2 | 24.61 | One-way Transit | 18.88 | 0 | 151 | 1145 | 151 | Post-Panamax | 79 | 299 | 299 | Inbound | 230 | 29.08 | 41004 | Nearshore | 32.7159 | -79.7978 | 2021-11-11 21:12:36
ZIM ROTTERDAM | 636014222 | 10.1 | 24.61 | One-way Transit | 28.88 | 4 | 231 | 1145 | 151 | Post-Panamax | 79 | 296 | 300 | Inbound | 230 | 29.08 | 41004 | Nearshore | 32.7176 | -79.8016 | 2021-11-11 21:13:55
ZIM ROTTERDAM | 636014222 | 10.1 | 24.61 | One-way Transit | 21.38 | 1 | 171 | 1145 | 151 | Post-Panamax | 79 | 300 | 301 | Inbound | 230 | 29.08 | 41004 | Nearshore | 32.7193 | -79.805 | 2021-11-11 21:15:07
ZIM ROTTERDAM | 636014222 | 10.5 | 24.61 | One-way Transit | 26.38 | 3 | 211 | 1145 | 151 | Post-Panamax | 79 | 299 | 302 | Inbound | 230 | 29.08 | 41004 | Nearshore | 32.7216 | -79.8096 | 2021-11-11 21:16:36