## master-ch-max-roll
Date/Time UTC | Name | MMSI | Max Speed kn | Mean Speed kn | LOA ft | Beam ft | Class | AIS Type | Course | Heading | Course Behavior | Yaw deg | Effective Beam ft | WDIR degT | WSPD mph | GST mph | Buoy Source | Location | Latitude | Longitude | Transit | % Channel Occupied
2022-04-06 13:20:25 | HYUNDAI DREAM | 441981000 | 12.7 | 12.6 | 1197 | 157 | Post-Panamax | 70 | 300 | 299 | Inbound | 1 | 178 | 270 | 11.18 | 13.42 | 41004 | Nearshore | 32.7089 | -79.7804 | One-way Transit | 22.25
2022-04-05 14:56:17 | MSC TAVVISHI | 636016978 | 12.5 | 11.7 | 912 | 131 | Panamax | 99 | 297 | 297 | Inbound | 0 | 131 | 160 | 13.42 | 17.9 | 41004 | Nearshore | 32.6951 | -79.7531 | One-way Transit | 13.1
2022-04-04 06:31:33 | HYUNDAI RESPECT | 636015516 | 17.9 | 17.5 | 1200 | 157 | Post-Panamax | 70 | 120 | 119 | Outbound | 1 | 178 | 310 | 8.95 | 11.18 | 41004 | Offshore | 32.6578 | -79.6746 | One-way Transit | 22.25
2022-04-04 15:41:44 | BUXCLIFF | 255805678 | 17 | 16.5 | 984 | 131 | Post-Panamax | 79 | 117 | 116 | Outbound | 1 | 148 | 90 | 15.66 | 17.9 | 41004 | Nearshore | 32.6915 | -79.7446 | One-way Transit | 18.5
2022-04-04 18:33:24 | CHICAGO EXPRESS | 211839000 | 16.3 | 16 | 1102 | 141 | Post-Panamax | 79 | 120 | 118 | Outbound | 2 | 179 | 90 | 13.42 | 15.66 | 41004 | Offshore | 32.6736 | -79.7077 | One-way Transit | 22.38
2022-04-04 17:55:52 | POLAR PERU | 636018523 | 15.9 | 15.2 | 754 | 121 | Panamax | 71 | 302 | 303 | Inbound | 1 | 134 | 90 | 13.42 | 15.66 | 41004 | Offshore | 32.6808 | -79.7222 | Two-way Transit | 26.8
2022-04-04 19:20:20 | YORK | 636018964 | 14.9 | 14.6 | 997 | 131 | Post-Panamax | 71 | 298 | 302 | Inbound | 4 | 200 | 90 | 11.18 | 15.66 | 41004 | Offshore | 32.6573 | -79.674 | One-way Transit | 25
2022-04-04 05:11:00 | EVER FIT | 372733000 | 14.1 | 13.8 | 1092 | 157 | Post-Panamax | 71 | 300 | 298 | Inbound | 2 | 195 | 280 | 11.18 | 13.42 | 41004 | Offshore | 32.6778 | -79.7158 | One-way Transit | 24.38
2022-04-03 11:25:38 | MAERSK IOWA | 367606000 | 16.5 | 14.1 | 958 | 105 | Panamax | 79 | 120 | 120 | Outbound | 0 | 105 | 320 | 15.66 | 17.9 | 41004 | Offshore | 32.6896 | -79.7415 | One-way Transit | 10.5
2022-04-03 10:08:55 | CHICAGO EXPRESS | 211839000 | 16.3 | 15.8 | 1102 | 141 | Post-Panamax | 79 | 298 | 299 | Inbound | 1 | 160 | 330 | 13.42 | 17.9 | 41004 | Offshore | 32.676 | -79.7126 | One-way Transit | 20
2022-04-02 07:06:23 | MISSOURI EXPRESS | 367781000 | 17.3 | 16.8 | 1004 | 131 | Post-Panamax | 70 | 121 | 122 | Outbound | 1 | 149 | 270 | 8.95 | 11.18 | 41004 | Offshore | 32.6869 | -79.7366 | One-way Transit | 18.62
2022-04-02 08:18:28 | CARNIVAL SUNSHINE | 308017000 | 16.5 | 15.9 | 886 | 144 | Panamax | 69 | 300 | 301 | Inbound | 1 | 159 | 300 | 6.71 | 8.95 | 41004 | Offshore | 32.6735 | -79.7074 | One-way Transit | 15.9
2022-04-02 02:55:06 | ARC DEFENDER | 338145000 | 15.8 | 14.9 | 656 | 105 | Panamax | 70 | 118 | 119 | Outbound | 1 | 116 | 240 | 13.42 | 15.66 | 41004 | Nearshore | 32.7167 | -79.7995 | One-way Transit | 11.6
2022-04-02 07:06:16 | MAERSK IOWA | 367606000 | 15.4 | 14.8 | 958 | 105 | Panamax | 79 | 300 | 301 | Inbound | 1 | 122 | 270 | 8.95 | 11.18 | 41004 | Offshore | 32.6508 | -79.6584 | One-way Transit | 12.2
2022-04-02 23:06:10 | HYUNDAI RESPECT | 636015516 | 15.2 | 15 | 1200 | 157 | Post-Panamax | 70 | 299 | 298 | Inbound | 1 | 178 | 30 | 13.42 | 15.66 | 41004 | Nearshore | 32.723 | -79.8099 | One-way Transit | 22.25
2022-04-02 23:38:28 | ESSEN EXPRESS | 218474000 | 14.5 | 13.3 | 1200 | 157 | Post-Panamax | 72 | 119 | 118 | Outbound | 1 | 178 | 30 | 11.18 | 15.66 | 41004 | Offshore | 32.6726 | -79.7052 | One-way Transit | 22.25
2022-04-01 20:07:02 | WAN HAI 721 | 563130400 | 16.4 | 16.1 | 997 | 131 | Post-Panamax | 70 | 118 | 119 | Outbound | 1 | 148 | 240 | 17.9 | 20.13 | 41004 | Nearshore | 32.7167 | -79.7973 | One-way Transit | 18.5
2022-04-01 18:59:15 | MAERSK INVERNESS | 566781000 | 15 | 14.1 | 764 | 105 | Panamax | 71 | 298 | 296 | Inbound | 2 | 132 | 240 | 15.66 | 20.13 | 41004 | Nearshore | 32.6964 | -79.7536 | One-way Transit | 13.2
2022-04-01 19:37:28 | MAERSK PITTSBURGH | 338071000 | 14.2 | 13.7 | 984 | 131 | Post-Panamax | 71 | 296 | 299 | Inbound | 3 | 182 | 240 | 15.66 | 20.13 | 41004 | Nearshore | 32.6945 | -79.7516 | One-way Transit | 22.75
2022-03-31 17:07:25 | WAN HAI 721 | 563130400 | 16.3 | 14.5 | 997 | 131 | Post-Panamax | 70 | 299 | 298 | Inbound | 1 | 148 | 190 | 24.61 | 33.56 | 41004 | Nearshore | 32.6977 | -79.7573 | One-way Transit | 18.5
2022-03-31 10:36:53 | ZIM HONG KONG | 218643000 | 15 | 14.8 | 1105 | 151 | Post-Panamax | 71 | 119 | 120 | Outbound | 1 | 170 | 180 | 24.61 | 31.32 | 41004 | Nearshore | 32.7171 | -79.7987 | One-way Transit | 21.25
2022-03-31 10:05:52 | ESSEN EXPRESS | 218474000 | 14.1 | 14 | 1200 | 157 | Post-Panamax | 72 | 300 | 300 | Inbound | 0 | 157 | 170 | 26.84 | 33.56 | 41004 | Nearshore | 32.6952 | -79.7534 | One-way Transit | 19.62