## master-sv-roll
Name | MMSI | VSPD kn | WSPD mph | Transit | % Channel Occupied | Yaw deg | Effective Beam ft | LOA ft | Beam ft | Class | AIS Type | Course | Heading | Course Behavior | WDIR degT | GST mph | Buoy Source | Location | Latitude | Longitude | Date/Time UTC
EVER FORTUNE | 477630100 | 12.9 | 17.22 | One-way Transit | 29.33 | 1 | 176 | 1096 | 157 | Post-Panamax | 73 | 297 | 296 | Inbound | 280 | 35.79 | 41008 | Offshore | 31.9733 | -80.737 | 2022-04-06 01:04:46
EVER FORTUNE | 477630100 | 12.9 | 17.22 | One-way Transit | 29.33 | 1 | 176 | 1096 | 157 | Post-Panamax | 73 | 296 | 295 | Inbound | 280 | 35.79 | 41008 | Offshore | 31.975 | -80.7409 | 2022-04-06 01:05:46
EVER FORTUNE | 477630100 | 13 | 17.22 | One-way Transit | 29.33 | 1 | 176 | 1096 | 157 | Post-Panamax | 73 | 296 | 295 | Inbound | 280 | 35.79 | 41008 | Offshore | 31.9769 | -80.7453 | 2022-04-06 01:06:58
EVER FORTUNE | 477630100 | 13 | 17.22 | One-way Transit | 32.5 | 2 | 195 | 1096 | 157 | Post-Panamax | 73 | 297 | 295 | Inbound | 280 | 35.79 | 41008 | Offshore | 31.9785 | -80.7491 | 2022-04-06 01:07:58
EVER FORTUNE | 477630100 | 12.9 | 17.22 | One-way Transit | 29.33 | 1 | 176 | 1096 | 157 | Post-Panamax | 73 | 296 | 295 | Inbound | 280 | 35.79 | 41008 | Offshore | 31.9796 | -80.7516 | 2022-04-06 01:08:37
EVER FORTUNE | 477630100 | 12.9 | 17.22 | One-way Transit | 29.33 | 1 | 176 | 1096 | 157 | Post-Panamax | 73 | 298 | 297 | Inbound | 280 | 35.79 | 41008 | Offshore | 31.9816 | -80.7561 | 2022-04-06 01:09:48
EVER FORTUNE | 477630100 | 12.8 | 17.22 | One-way Transit | 29.33 | 1 | 176 | 1096 | 157 | Post-Panamax | 73 | 298 | 297 | Inbound | 280 | 35.79 | 41008 | Offshore | 31.9836 | -80.7605 | 2022-04-06 01:10:58
EVER FORTUNE | 477630100 | 12.8 | 17.22 | One-way Transit | 32.5 | 2 | 195 | 1096 | 157 | Post-Panamax | 73 | 298 | 296 | Inbound | 280 | 35.79 | 41008 | Offshore | 31.9847 | -80.7629 | 2022-04-06 01:11:37
EVER FORTUNE | 477630100 | 12.7 | 17.22 | One-way Transit | 29.33 | 1 | 176 | 1096 | 157 | Post-Panamax | 73 | 298 | 297 | Inbound | 280 | 35.79 | 41008 | Offshore | 31.9865 | -80.7666 | 2022-04-06 01:12:37
EVER FORTUNE | 477630100 | 12.7 | 17.22 | One-way Transit | 29.33 | 1 | 176 | 1096 | 157 | Post-Panamax | 73 | 298 | 297 | Inbound | 280 | 35.79 | 41008 | Offshore | 31.9884 | -80.7708 | 2022-04-06 01:13:46
EVER FORTUNE | 477630100 | 12.7 | 17.22 | One-way Transit | 29.33 | 1 | 176 | 1096 | 157 | Post-Panamax | 73 | 298 | 297 | Inbound | 280 | 35.79 | 41008 | Offshore | 31.9905 | -80.7752 | 2022-04-06 01:14:58
EVER FORTUNE | 477630100 | 12.7 | 17.22 | One-way Transit | 29.33 | 1 | 176 | 1096 | 157 | Post-Panamax | 73 | 298 | 297 | Inbound | 280 | 35.79 | 41008 | Offshore | 31.9913 | -80.7771 | 2022-04-06 01:15:28
EVER FORTUNE | 477630100 | 13.1 | 17.22 | One-way Transit | 29.33 | 1 | 176 | 1096 | 157 | Post-Panamax | 73 | 317 | 316 | Inbound | 280 | 35.79 | 41008 | Nearshore | 31.9988 | -80.788 | 2022-04-06 01:18:46
EVER FORTUNE | 477630100 | 13 | 17.22 | One-way Transit | 29.33 | 1 | 176 | 1096 | 157 | Post-Panamax | 73 | 320 | 319 | Inbound | 280 | 35.79 | 41008 | Nearshore | 32.0021 | -80.7914 | 2022-04-06 01:19:56
EVER FORTUNE | 477630100 | 13 | 13.2 | One-way Transit | 29.33 | 1 | 176 | 1096 | 157 | Post-Panamax | 73 | 321 | 320 | Inbound | 270 | 20.13 | 41008 | Nearshore | 32.0036 | -80.7927 | 2022-04-06 01:20:28
EVER FORTUNE | 477630100 | 13.1 | 13.2 | One-way Transit | 32.5 | 2 | 195 | 1096 | 157 | Post-Panamax | 73 | 322 | 320 | Inbound | 270 | 20.13 | 41008 | Nearshore | 32.007 | -80.7958 | 2022-04-06 01:21:38
EVER FORTUNE | 477630100 | 13.2 | 13.2 | One-way Transit | 29.33 | 1 | 176 | 1096 | 157 | Post-Panamax | 73 | 321 | 320 | Inbound | 270 | 20.13 | 41008 | Nearshore | 32.0104 | -80.799 | 2022-04-06 01:22:47
EVER FORTUNE | 477630100 | 13.3 | 13.2 | One-way Transit | 29.33 | 1 | 176 | 1096 | 157 | Post-Panamax | 73 | 323 | 322 | Inbound | 270 | 20.13 | 41008 | Nearshore | 32.0124 | -80.8007 | 2022-04-06 01:23:27
EVER FORTUNE | 477630100 | 13.5 | 13.2 | One-way Transit | 32.5 | 2 | 195 | 1096 | 157 | Post-Panamax | 73 | 323 | 321 | Inbound | 270 | 20.13 | 41008 | Nearshore | 32.0159 | -80.8039 | 2022-04-06 01:24:38
EVER FORTUNE | 477630100 | 13.6 | 13.2 | One-way Transit | 29.33 | 1 | 176 | 1096 | 157 | Post-Panamax | 73 | 321 | 320 | Inbound | 270 | 20.13 | 41008 | Nearshore | 32.0189 | -80.8067 | 2022-04-06 01:25:38
EVER FORTUNE | 477630100 | 13.8 | 13.2 | One-way Transit | 26.17 | 0 | 157 | 1096 | 157 | Post-Panamax | 73 | 320 | 320 | Inbound | 270 | 20.13 | 41008 | Nearshore | 32.0219 | -80.8095 | 2022-04-06 01:26:38
EVER FORTUNE | 477630100 | 14.1 | 13.2 | One-way Transit | 29.33 | 1 | 176 | 1096 | 157 | Post-Panamax | 73 | 321 | 320 | Inbound | 270 | 20.13 | 41008 | Nearshore | 32.0251 | -80.8126 | 2022-04-06 01:27:41
MAERSK PITTSBURGH | 338071000 | 14.2 | 13.2 | One-way Transit | 24.67 | 1 | 148 | 984 | 131 | Post-Panamax | 71 | 141 | 142 | Outbound | 236 | 17.9 | 41008 | Nearshore | 32.0265 | -80.8139 | 2022-04-06 06:33:43
MAERSK PITTSBURGH | 338071000 | 13.8 | 13.2 | One-way Transit | 36 | 5 | 216 | 984 | 131 | Post-Panamax | 71 | 137 | 142 | Outbound | 236 | 17.9 | 41008 | Nearshore | 32.0234 | -80.811 | 2022-04-06 06:34:44
MAERSK PITTSBURGH | 338071000 | 14.1 | 13.2 | One-way Transit | 21.83 | 0 | 131 | 984 | 131 | Post-Panamax | 71 | 142 | 142 | Outbound | 236 | 17.9 | 41008 | Nearshore | 32.0203 | -80.8081 | 2022-04-06 06:35:44
MAERSK PITTSBURGH | 338071000 | 14.2 | 13.2 | One-way Transit | 44.5 | 8 | 267 | 984 | 131 | Post-Panamax | 71 | 134 | 142 | Outbound | 236 | 17.9 | 41008 | Nearshore | 32.0165 | -80.8046 | 2022-04-06 06:36:56
MAERSK PITTSBURGH | 338071000 | 14.2 | 13.2 | One-way Transit | 24.67 | 1 | 148 | 984 | 131 | Post-Panamax | 71 | 141 | 142 | Outbound | 236 | 17.9 | 41008 | Nearshore | 32.0134 | -80.8017 | 2022-04-06 06:37:56
MAERSK PITTSBURGH | 338071000 | 14.2 | 13.2 | One-way Transit | 33.17 | 4 | 199 | 984 | 131 | Post-Panamax | 71 | 138 | 142 | Outbound | 236 | 17.9 | 41008 | Nearshore | 32.0103 | -80.7987 | 2022-04-06 06:38:56
MAERSK PITTSBURGH | 338071000 | 14 | 13.2 | One-way Transit | 24.67 | 1 | 148 | 984 | 131 | Post-Panamax | 71 | 141 | 142 | Outbound | 236 | 17.9 | 41008 | Nearshore | 32.0073 | -80.7959 | 2022-04-06 06:39:56
MAERSK PITTSBURGH | 338071000 | 13.9 | 13.2 | One-way Transit | 24.67 | 1 | 148 | 984 | 131 | Post-Panamax | 71 | 141 | 142 | Outbound | 236 | 17.9 | 41008 | Nearshore | 32.0042 | -80.793 | 2022-04-06 06:40:56
MAERSK PITTSBURGH | 338071000 | 13.6 | 13.2 | One-way Transit | 58.17 | 13 | 349 | 984 | 131 | Post-Panamax | 71 | 129 | 142 | Outbound | 236 | 17.9 | 41008 | Nearshore | 32.0025 | -80.7913 | 2022-04-06 06:41:32
MAERSK PITTSBURGH | 338071000 | 13.7 | 13.2 | One-way Transit | 41.67 | 7 | 250 | 984 | 131 | Post-Panamax | 71 | 135 | 142 | Outbound | 236 | 17.9 | 41008 | Nearshore | 31.9992 | -80.7881 | 2022-04-06 06:42:38
MAERSK PITTSBURGH | 338071000 | 14 | 13.2 | One-way Transit | 24.67 | 1 | 148 | 984 | 131 | Post-Panamax | 71 | 119 | 120 | Outbound | 236 | 17.9 | 41008 | Offshore | 31.9915 | -80.7772 | 2022-04-06 06:45:48
MAERSK PITTSBURGH | 338071000 | 13.9 | 13.2 | One-way Transit | 55.5 | 12 | 333 | 984 | 131 | Post-Panamax | 71 | 108 | 120 | Outbound | 236 | 17.9 | 41008 | Offshore | 31.9895 | -80.7732 | 2022-04-06 06:46:48
MAERSK PITTSBURGH | 338071000 | 14 | 13.2 | One-way Transit | 27.5 | 2 | 165 | 984 | 131 | Post-Panamax | 71 | 118 | 120 | Outbound | 236 | 17.9 | 41008 | Offshore | 31.9876 | -80.7691 | 2022-04-06 06:47:48
MAERSK PITTSBURGH | 338071000 | 14 | 13.2 | One-way Transit | 27.5 | 2 | 165 | 984 | 131 | Post-Panamax | 71 | 118 | 120 | Outbound | 236 | 17.9 | 41008 | Offshore | 31.9856 | -80.7647 | 2022-04-06 06:48:53
MAERSK PITTSBURGH | 338071000 | 14 | 13.2 | One-way Transit | 36 | 5 | 216 | 984 | 131 | Post-Panamax | 71 | 115 | 120 | Outbound | 236 | 17.9 | 41008 | Offshore | 31.9847 | -80.7626 | 2022-04-06 06:49:24
MAERSK PITTSBURGH | 338071000 | 14.2 | 13.2 | One-way Transit | 38.83 | 6 | 233 | 984 | 131 | Post-Panamax | 71 | 114 | 120 | Outbound | 236 | 17.9 | 41008 | Offshore | 31.9824 | -80.7578 | 2022-04-06 06:50:37
MAERSK PITTSBURGH | 338071000 | 14.2 | 13.2 | One-way Transit | 27.5 | 2 | 165 | 984 | 131 | Post-Panamax | 71 | 118 | 120 | Outbound | 236 | 17.9 | 41008 | Offshore | 31.9801 | -80.7528 | 2022-04-06 06:51:48
MAERSK PITTSBURGH | 338071000 | 14.3 | 13.2 | One-way Transit | 30.33 | 3 | 182 | 984 | 131 | Post-Panamax | 71 | 117 | 120 | Outbound | 236 | 17.9 | 41008 | Offshore | 31.9783 | -80.7486 | 2022-04-06 06:52:49
MAERSK PITTSBURGH | 338071000 | 14.3 | 13.2 | One-way Transit | 44.5 | 8 | 267 | 984 | 131 | Post-Panamax | 71 | 112 | 120 | Outbound | 236 | 17.9 | 41008 | Offshore | 31.9768 | -80.7454 | 2022-04-06 06:53:36
MAERSK PITTSBURGH | 338071000 | 14.3 | 13.2 | One-way Transit | 41.67 | 7 | 250 | 984 | 131 | Post-Panamax | 71 | 113 | 120 | Outbound | 236 | 17.9 | 41008 | Offshore | 31.9748 | -80.7408 | 2022-04-06 06:54:42
MAERSK PITTSBURGH | 338071000 | 14.1 | 13.2 | One-way Transit | 36 | 5 | 216 | 984 | 131 | Post-Panamax | 71 | 116 | 121 | Outbound | 236 | 17.9 | 41008 | Offshore | 31.9728 | -80.7363 | 2022-04-06 06:55:48
OOCL ATLANTA | 477920300 | 15.3 | 11.86 | One-way Transit | 23.5 | 0 | 141 | 1059 | 141 | Post-Panamax | 70 | 141 | 141 | Outbound | 227 | 15.66 | 41008 | Nearshore | 32.0262 | -80.8135 | 2022-04-06 08:10:58
OOCL ATLANTA | 477920300 | 15.2 | 11.86 | One-way Transit | 23.5 | 0 | 141 | 1059 | 141 | Post-Panamax | 70 | 141 | 141 | Outbound | 227 | 15.66 | 41008 | Nearshore | 32.0228 | -80.8103 | 2022-04-06 08:11:59
OOCL ATLANTA | 477920300 | 15.1 | 11.86 | One-way Transit | 23.5 | 0 | 141 | 1059 | 141 | Post-Panamax | 70 | 141 | 141 | Outbound | 227 | 15.66 | 41008 | Nearshore | 32.0197 | -80.8073 | 2022-04-06 08:12:59
OOCL ATLANTA | 477920300 | 15.1 | 11.86 | One-way Transit | 23.5 | 0 | 141 | 1059 | 141 | Post-Panamax | 70 | 141 | 141 | Outbound | 227 | 15.66 | 41008 | Nearshore | 32.0177 | -80.8053 | 2022-04-06 08:13:34
OOCL ATLANTA | 477920300 | 15.1 | 11.86 | One-way Transit | 23.5 | 0 | 141 | 1059 | 141 | Post-Panamax | 70 | 141 | 141 | Outbound | 227 | 15.66 | 41008 | Nearshore | 32.014 | -80.802 | 2022-04-06 08:14:41
OOCL ATLANTA | 477920300 | 14.7 | 11.86 | One-way Transit | 23.5 | 0 | 141 | 1059 | 141 | Post-Panamax | 70 | 141 | 141 | Outbound | 227 | 15.66 | 41008 | Nearshore | 32.0107 | -80.799 | 2022-04-06 08:15:41
OOCL ATLANTA | 477920300 | 14.4 | 11.86 | One-way Transit | 26.5 | 1 | 159 | 1059 | 141 | Post-Panamax | 70 | 141 | 142 | Outbound | 227 | 15.66 | 41008 | Nearshore | 32.0073 | -80.7958 | 2022-04-06 08:16:46
OOCL ATLANTA | 477920300 | 14.2 | 11.86 | One-way Transit | 23.5 | 0 | 141 | 1059 | 141 | Post-Panamax | 70 | 143 | 143 | Outbound | 227 | 15.66 | 41008 | Nearshore | 32.0038 | -80.7928 | 2022-04-06 08:17:52
OOCL ATLANTA | 477920300 | 14.2 | 11.86 | One-way Transit | 23.5 | 0 | 141 | 1059 | 141 | Post-Panamax | 70 | 143 | 143 | Outbound | 227 | 15.66 | 41008 | Nearshore | 32.0007 | -80.79 | 2022-04-06 08:18:53
OOCL ATLANTA | 477920300 | 14.2 | 11.86 | One-way Transit | 35.83 | 4 | 215 | 1059 | 141 | Post-Panamax | 70 | 144 | 140 | Outbound | 227 | 15.66 | 41008 | Nearshore | 31.9987 | -80.7883 | 2022-04-06 08:19:29
OOCL ATLANTA | 477920300 | 14.2 | 11.63 | One-way Transit | 23.5 | 0 | 141 | 1059 | 141 | Post-Panamax | 70 | 118 | 118 | Outbound | 211 | 13.42 | 41008 | Offshore | 31.9905 | -80.7758 | 2022-04-06 08:22:52
OOCL ATLANTA | 477920300 | 14.4 | 11.63 | One-way Transit | 26.5 | 1 | 159 | 1059 | 141 | Post-Panamax | 70 | 117 | 118 | Outbound | 211 | 13.42 | 41008 | Offshore | 31.9885 | -80.7712 | 2022-04-06 08:23:58
OOCL ATLANTA | 477920300 | 14.4 | 11.63 | One-way Transit | 26.5 | 1 | 159 | 1059 | 141 | Post-Panamax | 70 | 117 | 118 | Outbound | 211 | 13.42 | 41008 | Offshore | 31.9875 | -80.769 | 2022-04-06 08:24:29
OOCL ATLANTA | 477920300 | 13.8 | 11.63 | One-way Transit | 29.67 | 2 | 178 | 1059 | 141 | Post-Panamax | 70 | 117 | 119 | Outbound | 211 | 13.42 | 41008 | Offshore | 31.9853 | -80.7642 | 2022-04-06 08:25:40
OOCL ATLANTA | 477920300 | 10.4 | 11.63 | One-way Transit | 29.67 | 2 | 178 | 1059 | 141 | Post-Panamax | 70 | 116 | 118 | Outbound | 211 | 13.42 | 41008 | Offshore | 31.9747 | -80.7405 | 2022-04-06 08:32:35
OOCL ATLANTA | 477920300 | 10.1 | 11.63 | One-way Transit | 29.67 | 2 | 178 | 1059 | 141 | Post-Panamax | 70 | 116 | 118 | Outbound | 211 | 13.42 | 41008 | Offshore | 31.9733 | -80.7373 | 2022-04-06 08:33:36
MSC ELMA | 255805866 | 13.8 | 13.65 | One-way Transit | 31.83 | 2 | 191 | 984 | 157 | Post-Panamax | 70 | 300 | 298 | Inbound | 207 | 15.66 | 41008 | Offshore | 31.9734 | -80.7375 | 2022-04-06 13:47:36
MSC ELMA | 255805866 | 13.7 | 13.65 | One-way Transit | 26.17 | 0 | 157 | 984 | 157 | Post-Panamax | 70 | 296 | 296 | Inbound | 207 | 15.66 | 41008 | Offshore | 31.9756 | -80.742 | 2022-04-06 13:48:45
MSC ELMA | 255805866 | 13.8 | 13.65 | One-way Transit | 29 | 1 | 174 | 984 | 157 | Post-Panamax | 70 | 297 | 296 | Inbound | 207 | 15.66 | 41008 | Offshore | 31.9773 | -80.746 | 2022-04-06 13:49:45
MSC ELMA | 255805866 | 13.8 | 13.65 | One-way Transit | 29 | 1 | 174 | 984 | 157 | Post-Panamax | 70 | 297 | 296 | Inbound | 207 | 15.66 | 41008 | Offshore | 31.979 | -80.7501 | 2022-04-06 13:50:45
MSC ELMA | 255805866 | 13.8 | 13.65 | One-way Transit | 26.17 | 0 | 157 | 984 | 157 | Post-Panamax | 70 | 297 | 297 | Inbound | 207 | 15.66 | 41008 | Offshore | 31.9807 | -80.7541 | 2022-04-06 13:51:45
MSC ELMA | 255805866 | 13.8 | 13.65 | One-way Transit | 29 | 1 | 174 | 984 | 157 | Post-Panamax | 70 | 298 | 297 | Inbound | 207 | 15.66 | 41008 | Offshore | 31.9828 | -80.7589 | 2022-04-06 13:52:57
MSC ELMA | 255805866 | 13.8 | 13.65 | One-way Transit | 29 | 1 | 174 | 984 | 157 | Post-Panamax | 70 | 298 | 297 | Inbound | 207 | 15.66 | 41008 | Offshore | 31.984 | -80.7615 | 2022-04-06 13:53:36
MSC ELMA | 255805866 | 13.7 | 13.65 | One-way Transit | 26.17 | 0 | 157 | 984 | 157 | Post-Panamax | 70 | 297 | 297 | Inbound | 207 | 15.66 | 41008 | Offshore | 31.9861 | -80.7662 | 2022-04-06 13:54:46
MSC ELMA | 255805866 | 13.7 | 13.65 | One-way Transit | 29 | 1 | 174 | 984 | 157 | Post-Panamax | 70 | 300 | 299 | Inbound | 207 | 15.66 | 41008 | Offshore | 31.9879 | -80.7701 | 2022-04-06 13:55:46
MSC ELMA | 255805866 | 13.7 | 13.65 | One-way Transit | 26.17 | 0 | 157 | 984 | 157 | Post-Panamax | 70 | 299 | 299 | Inbound | 207 | 15.66 | 41008 | Offshore | 31.9901 | -80.7747 | 2022-04-06 13:56:57
MSC ELMA | 255805866 | 13.8 | 13.65 | One-way Transit | 26.17 | 0 | 157 | 984 | 157 | Post-Panamax | 70 | 299 | 299 | Inbound | 207 | 15.66 | 41008 | Offshore | 31.9913 | -80.7773 | 2022-04-06 13:57:36
MSC ELMA | 255805866 | 12.9 | 13.65 | One-way Transit | 26.17 | 0 | 157 | 984 | 157 | Post-Panamax | 70 | 321 | 321 | Inbound | 207 | 15.66 | 41008 | Nearshore | 32.001 | -80.7905 | 2022-04-06 14:01:35
MSC ELMA | 255805866 | 12.6 | 13.65 | One-way Transit | 26.17 | 0 | 157 | 984 | 157 | Post-Panamax | 70 | 322 | 322 | Inbound | 207 | 15.66 | 41008 | Nearshore | 32.0042 | -80.7935 | 2022-04-06 14:02:46
MSC ELMA | 255805866 | 12.4 | 13.65 | One-way Transit | 26.17 | 0 | 157 | 984 | 157 | Post-Panamax | 70 | 323 | 323 | Inbound | 207 | 15.66 | 41008 | Nearshore | 32.0075 | -80.7964 | 2022-04-06 14:03:57
MSC ELMA | 255805866 | 12.4 | 13.65 | One-way Transit | 29 | 1 | 174 | 984 | 157 | Post-Panamax | 70 | 323 | 322 | Inbound | 207 | 15.66 | 41008 | Nearshore | 32.0093 | -80.798 | 2022-04-06 14:04:35
MSC ELMA | 255805866 | 12.3 | 13.65 | One-way Transit | 29 | 1 | 174 | 984 | 157 | Post-Panamax | 70 | 323 | 322 | Inbound | 207 | 15.66 | 41008 | Nearshore | 32.0125 | -80.8009 | 2022-04-06 14:05:47
MSC ELMA | 255805866 | 12.2 | 13.65 | One-way Transit | 29 | 1 | 174 | 984 | 157 | Post-Panamax | 70 | 323 | 322 | Inbound | 207 | 15.66 | 41008 | Nearshore | 32.0156 | -80.8037 | 2022-04-06 14:06:56
MSC ELMA | 255805866 | 12.2 | 13.65 | One-way Transit | 29 | 1 | 174 | 984 | 157 | Post-Panamax | 70 | 323 | 322 | Inbound | 207 | 15.66 | 41008 | Nearshore | 32.0174 | -80.8053 | 2022-04-06 14:07:35
MSC ELMA | 255805866 | 12.1 | 13.65 | One-way Transit | 26.17 | 0 | 157 | 984 | 157 | Post-Panamax | 70 | 322 | 322 | Inbound | 207 | 15.66 | 41008 | Nearshore | 32.0205 | -80.8081 | 2022-04-06 14:08:47
MSC ELMA | 255805866 | 12.1 | 13.65 | One-way Transit | 26.17 | 0 | 157 | 984 | 157 | Post-Panamax | 70 | 322 | 322 | Inbound | 207 | 15.66 | 41008 | Nearshore | 32.0232 | -80.8106 | 2022-04-06 14:09:46
MSC ELMA | 255805866 | 12.1 | 13.65 | One-way Transit | 26.17 | 0 | 157 | 984 | 157 | Post-Panamax | 70 | 321 | 321 | Inbound | 207 | 15.66 | 41008 | Nearshore | 32.0263 | -80.8134 | 2022-04-06 14:11:01
MSC ELMA | 255805866 | 12.1 | 13.65 | One-way Transit | 43.17 | 6 | 259 | 984 | 157 | Post-Panamax | 70 | 322 | 316 | Inbound | 207 | 15.66 | 41008 | Nearshore | 32.028 | -80.815 | 2022-04-06 14:11:35
ZIM SHEKOU | 636013144 | 14.7 | 14.99 | One-way Transit | 17.5 | 0 | 105 | 853 | 105 | Panamax | 71 | 294 | 294 | Inbound | 190 | 20.13 | 41008 | Offshore | 31.9726 | -80.736 | 2022-04-06 19:15:55
ZIM SHEKOU | 636013144 | 15.1 | 14.99 | One-way Transit | 20 | 1 | 120 | 853 | 105 | Panamax | 71 | 294 | 295 | Inbound | 190 | 20.13 | 41008 | Offshore | 31.9745 | -80.7408 | 2022-04-06 19:17:00
ZIM SHEKOU | 636013144 | 15.4 | 14.99 | One-way Transit | 20 | 1 | 120 | 853 | 105 | Panamax | 71 | 296 | 297 | Inbound | 190 | 20.13 | 41008 | Offshore | 31.9765 | -80.7455 | 2022-04-06 19:18:00
ZIM SHEKOU | 636013144 | 15.7 | 14.99 | One-way Transit | 17.5 | 0 | 105 | 853 | 105 | Panamax | 71 | 298 | 298 | Inbound | 190 | 20.13 | 41008 | Offshore | 31.9786 | -80.75 | 2022-04-06 19:19:00
ZIM SHEKOU | 636013144 | 15.8 | 12.3 | One-way Transit | 20 | 1 | 120 | 853 | 105 | Panamax | 71 | 299 | 298 | Inbound | 192 | 20.13 | 41008 | Offshore | 31.9808 | -80.7546 | 2022-04-06 19:20:00
ZIM SHEKOU | 636013144 | 15.8 | 12.3 | One-way Transit | 20 | 1 | 120 | 853 | 105 | Panamax | 71 | 299 | 298 | Inbound | 192 | 20.13 | 41008 | Offshore | 31.9819 | -80.7569 | 2022-04-06 19:20:30
ZIM SHEKOU | 636013144 | 15.4 | 12.3 | One-way Transit | 29.83 | 5 | 179 | 853 | 105 | Panamax | 71 | 314 | 319 | Inbound | 192 | 20.13 | 41008 | Nearshore | 31.999 | -80.7884 | 2022-04-06 19:27:48
ZIM SHEKOU | 636013144 | 15.2 | 12.3 | One-way Transit | 22.5 | 2 | 135 | 853 | 105 | Panamax | 71 | 318 | 320 | Inbound | 192 | 20.13 | 41008 | Nearshore | 32.0022 | -80.7916 | 2022-04-06 19:28:48
ZIM SHEKOU | 636013144 | 15.1 | 12.3 | One-way Transit | 22.5 | 2 | 135 | 853 | 105 | Panamax | 71 | 320 | 322 | Inbound | 192 | 20.13 | 41008 | Nearshore | 32.0058 | -80.7951 | 2022-04-06 19:29:55
ZIM SHEKOU | 636013144 | 15 | 12.3 | One-way Transit | 20 | 1 | 120 | 853 | 105 | Panamax | 71 | 321 | 322 | Inbound | 192 | 20.13 | 41008 | Nearshore | 32.0091 | -80.7981 | 2022-04-06 19:30:57
ZIM SHEKOU | 636013144 | 15 | 12.3 | One-way Transit | 22.5 | 2 | 135 | 853 | 105 | Panamax | 71 | 322 | 324 | Inbound | 192 | 20.13 | 41008 | Nearshore | 32.0114 | -80.8002 | 2022-04-06 19:31:36
ZIM SHEKOU | 636013144 | 15 | 12.3 | One-way Transit | 17.5 | 0 | 105 | 853 | 105 | Panamax | 71 | 323 | 323 | Inbound | 192 | 20.13 | 41008 | Nearshore | 32.0151 | -80.8033 | 2022-04-06 19:32:43
MSC STELLA | 352983000 | 15.5 | 9.62 | One-way Transit | 24.67 | 1 | 148 | 997 | 131 | Post-Panamax | 71 | 139 | 140 | Outbound | 198 | 15.66 | 41008 | Nearshore | 32.0259 | -80.8129 | 2022-04-06 22:32:48
MSC STELLA | 352983000 | 15.3 | 9.62 | One-way Transit | 24.67 | 1 | 148 | 997 | 131 | Post-Panamax | 71 | 142 | 141 | Outbound | 198 | 15.66 | 41008 | Nearshore | 32.0222 | -80.8095 | 2022-04-06 22:33:55
MSC STELLA | 352983000 | 15.1 | 9.62 | One-way Transit | 24.67 | 1 | 148 | 997 | 131 | Post-Panamax | 71 | 142 | 141 | Outbound | 198 | 15.66 | 41008 | Nearshore | 32.0186 | -80.8062 | 2022-04-06 22:35:00
MSC STELLA | 352983000 | 15.3 | 9.62 | One-way Transit | 24.67 | 1 | 148 | 997 | 131 | Post-Panamax | 71 | 142 | 141 | Outbound | 198 | 15.66 | 41008 | Nearshore | 32.0168 | -80.8046 | 2022-04-06 22:35:31
MSC STELLA | 352983000 | 15.2 | 9.62 | One-way Transit | 24.67 | 1 | 148 | 997 | 131 | Post-Panamax | 71 | 142 | 141 | Outbound | 198 | 15.66 | 41008 | Nearshore | 32.0132 | -80.8012 | 2022-04-06 22:36:37
MSC STELLA | 352983000 | 15 | 9.62 | One-way Transit | 24.67 | 1 | 148 | 997 | 131 | Post-Panamax | 71 | 143 | 142 | Outbound | 198 | 15.66 | 41008 | Nearshore | 32.0098 | -80.7982 | 2022-04-06 22:37:37
MSC STELLA | 352983000 | 14.6 | 9.62 | One-way Transit | 27.67 | 2 | 166 | 997 | 131 | Post-Panamax | 71 | 143 | 141 | Outbound | 198 | 15.66 | 41008 | Nearshore | 32.0066 | -80.7954 | 2022-04-06 22:38:37
MSC STELLA | 352983000 | 14.8 | 9.62 | One-way Transit | 24.67 | 1 | 148 | 997 | 131 | Post-Panamax | 71 | 143 | 142 | Outbound | 198 | 15.66 | 41008 | Nearshore | 32.0033 | -80.7925 | 2022-04-06 22:39:37
MSC STELLA | 352983000 | 14.6 | 9.62 | One-way Transit | 27.67 | 2 | 166 | 997 | 131 | Post-Panamax | 71 | 143 | 141 | Outbound | 198 | 15.66 | 41008 | Nearshore | 32.0001 | -80.7896 | 2022-04-06 22:40:37
MSC STELLA | 352983000 | 15 | 9.62 | One-way Transit | 24.67 | 1 | 148 | 997 | 131 | Post-Panamax | 71 | 118 | 119 | Outbound | 198 | 15.66 | 41008 | Offshore | 31.99 | -80.774 | 2022-04-06 22:44:43
MSC STELLA | 352983000 | 15.2 | 9.62 | One-way Transit | 24.67 | 1 | 148 | 997 | 131 | Post-Panamax | 71 | 119 | 120 | Outbound | 198 | 15.66 | 41008 | Offshore | 31.9878 | -80.7692 | 2022-04-06 22:45:48
MSC STELLA | 352983000 | 15.4 | 9.62 | One-way Transit | 24.67 | 1 | 148 | 997 | 131 | Post-Panamax | 71 | 119 | 120 | Outbound | 198 | 15.66 | 41008 | Offshore | 31.9857 | -80.7648 | 2022-04-06 22:46:48
MSC STELLA | 352983000 | 15.6 | 9.62 | One-way Transit | 24.67 | 1 | 148 | 997 | 131 | Post-Panamax | 71 | 119 | 120 | Outbound | 198 | 15.66 | 41008 | Offshore | 31.9836 | -80.7604 | 2022-04-06 22:47:48
MSC STELLA | 352983000 | 16.1 | 9.62 | One-way Transit | 24.67 | 1 | 148 | 997 | 131 | Post-Panamax | 71 | 119 | 118 | Outbound | 198 | 15.66 | 41008 | Offshore | 31.9814 | -80.7558 | 2022-04-06 22:48:48
MSC STELLA | 352983000 | 16.7 | 9.62 | One-way Transit | 24.67 | 1 | 148 | 997 | 131 | Post-Panamax | 71 | 118 | 119 | Outbound | 198 | 15.66 | 41008 | Offshore | 31.9791 | -80.7506 | 2022-04-06 22:49:54
MSC STELLA | 352983000 | 16.3 | 9.62 | One-way Transit | 24.67 | 1 | 148 | 997 | 131 | Post-Panamax | 71 | 118 | 119 | Outbound | 198 | 15.66 | 41008 | Offshore | 31.9767 | -80.7453 | 2022-04-06 22:51:01
MSC STELLA | 352983000 | 16.1 | 9.62 | One-way Transit | 24.67 | 1 | 148 | 997 | 131 | Post-Panamax | 71 | 118 | 119 | Outbound | 198 | 15.66 | 41008 | Offshore | 31.9755 | -80.7425 | 2022-04-06 22:51:37
MSC STELLA | 352983000 | 15.5 | 9.62 | One-way Transit | 27.67 | 2 | 166 | 997 | 131 | Post-Panamax | 71 | 117 | 119 | Outbound | 198 | 15.66 | 41008 | Offshore | 31.9735 | -80.7379 | 2022-04-06 22:52:38
GRANDE GABON | 247304600 | 13.5 | 7.83 | One-way Transit | 21.5 | 2 | 129 | 692 | 105 | Panamax | 70 | 141 | 139 | Outbound | 116 | 8.95 | 41008 | Nearshore | 32.027 | -80.8144 | 2022-04-05 00:58:56
GRANDE GABON | 247304600 | 13.6 | 7.83 | One-way Transit | 23.5 | 3 | 141 | 692 | 105 | Panamax | 70 | 142 | 139 | Outbound | 116 | 8.95 | 41008 | Nearshore | 32.0241 | -80.8117 | 2022-04-05 00:59:57
GRANDE GABON | 247304600 | 13.7 | 7.83 | One-way Transit | 21.5 | 2 | 129 | 692 | 105 | Panamax | 70 | 142 | 140 | Outbound | 116 | 8.95 | 41008 | Nearshore | 32.022 | -80.8098 | 2022-04-05 01:00:37
GRANDE GABON | 247304600 | 13.8 | 7.83 | One-way Transit | 21.5 | 2 | 129 | 692 | 105 | Panamax | 70 | 144 | 142 | Outbound | 116 | 8.95 | 41008 | Nearshore | 32.0184 | -80.8066 | 2022-04-05 01:01:47
GRANDE GABON | 247304600 | 13.9 | 7.83 | One-way Transit | 21.5 | 2 | 129 | 692 | 105 | Panamax | 70 | 145 | 143 | Outbound | 116 | 8.95 | 41008 | Nearshore | 32.0147 | -80.8036 | 2022-04-05 01:02:57
GRANDE GABON | 247304600 | 13.9 | 7.83 | One-way Transit | 23.5 | 3 | 141 | 692 | 105 | Panamax | 70 | 145 | 142 | Outbound | 116 | 8.95 | 41008 | Nearshore | 32.0126 | -80.8018 | 2022-04-05 01:03:37
GRANDE GABON | 247304600 | 13.7 | 7.83 | One-way Transit | 21.5 | 2 | 129 | 692 | 105 | Panamax | 70 | 138 | 136 | Outbound | 116 | 8.95 | 41008 | Nearshore | 32.0095 | -80.7989 | 2022-04-05 01:04:37
GRANDE GABON | 247304600 | 14 | 7.83 | One-way Transit | 19.5 | 1 | 117 | 692 | 105 | Panamax | 70 | 141 | 140 | Outbound | 116 | 8.95 | 41008 | Nearshore | 32.0063 | -80.7956 | 2022-04-05 01:05:44
GRANDE GABON | 247304600 | 14.2 | 7.83 | One-way Transit | 21.5 | 2 | 129 | 692 | 105 | Panamax | 70 | 143 | 141 | Outbound | 116 | 8.95 | 41008 | Nearshore | 32.0028 | -80.7925 | 2022-04-05 01:06:51
GRANDE GABON | 247304600 | 14.2 | 7.83 | One-way Transit | 25.5 | 4 | 153 | 692 | 105 | Panamax | 70 | 143 | 139 | Outbound | 116 | 8.95 | 41008 | Nearshore | 32.0009 | -80.7908 | 2022-04-05 01:07:26
GRANDE GABON | 247304600 | 14 | 7.83 | One-way Transit | 21.5 | 2 | 129 | 692 | 105 | Panamax | 70 | 118 | 116 | Outbound | 116 | 8.95 | 41008 | Offshore | 31.9907 | -80.7755 | 2022-04-05 01:11:44
GRANDE GABON | 247304600 | 13.5 | 7.83 | One-way Transit | 19.5 | 1 | 117 | 692 | 105 | Panamax | 70 | 118 | 117 | Outbound | 116 | 8.95 | 41008 | Offshore | 31.9888 | -80.7714 | 2022-04-05 01:12:45
GRANDE GABON | 247304600 | 12.4 | 7.83 | One-way Transit | 21.5 | 2 | 129 | 692 | 105 | Panamax | 70 | 118 | 116 | Outbound | 116 | 8.95 | 41008 | Offshore | 31.9871 | -80.7677 | 2022-04-05 01:13:45
GRANDE GABON | 247304600 | 10.9 | 7.83 | One-way Transit | 19.5 | 1 | 117 | 692 | 105 | Panamax | 70 | 118 | 117 | Outbound | 116 | 8.95 | 41008 | Offshore | 31.9853 | -80.7637 | 2022-04-05 01:14:56
GRANDE GABON | 247304600 | 10.4 | 7.83 | One-way Transit | 19.5 | 1 | 117 | 692 | 105 | Panamax | 70 | 118 | 117 | Outbound | 116 | 8.95 | 41008 | Offshore | 31.9846 | -80.7622 | 2022-04-05 01:15:26
GRANDE GABON | 247304600 | 9.6 | 7.83 | One-way Transit | 21.5 | 2 | 129 | 692 | 105 | Panamax | 70 | 119 | 117 | Outbound | 116 | 8.95 | 41008 | Offshore | 31.9831 | -80.7589 | 2022-04-05 01:16:36
GRANDE GABON | 247304600 | 8.9 | 7.83 | One-way Transit | 19.5 | 1 | 117 | 692 | 105 | Panamax | 70 | 118 | 117 | Outbound | 116 | 8.95 | 41008 | Offshore | 31.9816 | -80.7558 | 2022-04-05 01:17:46
GRANDE GABON | 247304600 | 8.5 | 7.83 | One-way Transit | 21.5 | 2 | 129 | 692 | 105 | Panamax | 70 | 119 | 117 | Outbound | 116 | 8.95 | 41008 | Offshore | 31.9805 | -80.7533 | 2022-04-05 01:18:46
GRANDE GABON | 247304600 | 8.3 | 7.83 | One-way Transit | 21.5 | 2 | 129 | 692 | 105 | Panamax | 70 | 119 | 117 | Outbound | 116 | 8.95 | 41008 | Offshore | 31.9794 | -80.7509 | 2022-04-05 01:19:46
GRANDE GABON | 247304600 | 8.1 | 8.05 | One-way Transit | 21.5 | 2 | 129 | 692 | 105 | Panamax | 70 | 118 | 116 | Outbound | 132 | 11.18 | 41008 | Offshore | 31.9783 | -80.7485 | 2022-04-05 01:20:46
GRANDE GABON | 247304600 | 8 | 8.05 | One-way Transit | 21.5 | 2 | 129 | 692 | 105 | Panamax | 70 | 119 | 117 | Outbound | 132 | 11.18 | 41008 | Offshore | 31.9772 | -80.7462 | 2022-04-05 01:21:46
GRANDE GABON | 247304600 | 7.9 | 8.05 | One-way Transit | 21.5 | 2 | 129 | 692 | 105 | Panamax | 70 | 119 | 117 | Outbound | 132 | 11.18 | 41008 | Offshore | 31.9761 | -80.7439 | 2022-04-05 01:22:46
GRANDE GABON | 247304600 | 7.8 | 8.05 | One-way Transit | 21.5 | 2 | 129 | 692 | 105 | Panamax | 70 | 119 | 117 | Outbound | 132 | 11.18 | 41008 | Offshore | 31.9751 | -80.7417 | 2022-04-05 01:23:46
GRANDE GABON | 247304600 | 7.8 | 8.05 | One-way Transit | 19.5 | 1 | 117 | 692 | 105 | Panamax | 70 | 120 | 119 | Outbound | 132 | 11.18 | 41008 | Offshore | 31.974 | -80.7394 | 2022-04-05 01:24:46
GRANDE GABON | 247304600 | 7.8 | 8.05 | One-way Transit | 17.5 | 0 | 105 | 692 | 105 | Panamax | 70 | 123 | 123 | Outbound | 132 | 11.18 | 41008 | Offshore | 31.9728 | -80.7372 | 2022-04-05 01:25:46
MSC STELLA | 352983000 | 15 | 10.07 | One-way Transit | 24.67 | 1 | 148 | 997 | 131 | Post-Panamax | 71 | 297 | 296 | Inbound | 163 | 11.18 | 41008 | Offshore | 31.9725 | -80.7364 | 2022-04-05 06:15:31
MSC STELLA | 352983000 | 15.5 | 10.07 | One-way Transit | 24.67 | 1 | 148 | 997 | 131 | Post-Panamax | 71 | 297 | 296 | Inbound | 163 | 11.18 | 41008 | Offshore | 31.9746 | -80.7412 | 2022-04-05 06:16:37
MSC STELLA | 352983000 | 15.7 | 10.07 | One-way Transit | 24.67 | 1 | 148 | 997 | 131 | Post-Panamax | 71 | 297 | 296 | Inbound | 163 | 11.18 | 41008 | Offshore | 31.9766 | -80.7458 | 2022-04-05 06:17:37
MSC STELLA | 352983000 | 15.9 | 10.07 | One-way Transit | 24.67 | 1 | 148 | 997 | 131 | Post-Panamax | 71 | 297 | 296 | Inbound | 163 | 11.18 | 41008 | Offshore | 31.9786 | -80.7504 | 2022-04-05 06:18:37
MSC STELLA | 352983000 | 15.9 | 10.07 | One-way Transit | 27.67 | 2 | 166 | 997 | 131 | Post-Panamax | 71 | 299 | 297 | Inbound | 163 | 11.18 | 41008 | Offshore | 31.9807 | -80.7549 | 2022-04-05 06:19:37
MSC STELLA | 352983000 | 15.8 | 9.17 | One-way Transit | 24.67 | 1 | 148 | 997 | 131 | Post-Panamax | 71 | 299 | 298 | Inbound | 177 | 11.18 | 41008 | Offshore | 31.9831 | -80.7599 | 2022-04-05 06:20:42
MSC STELLA | 352983000 | 15.7 | 9.17 | One-way Transit | 24.67 | 1 | 148 | 997 | 131 | Post-Panamax | 71 | 299 | 298 | Inbound | 177 | 11.18 | 41008 | Offshore | 31.9852 | -80.7644 | 2022-04-05 06:21:43
MSC STELLA | 352983000 | 15.7 | 9.17 | One-way Transit | 24.67 | 1 | 148 | 997 | 131 | Post-Panamax | 71 | 299 | 298 | Inbound | 177 | 11.18 | 41008 | Offshore | 31.9873 | -80.7689 | 2022-04-05 06:22:43
MSC STELLA | 352983000 | 15.6 | 9.17 | One-way Transit | 24.67 | 1 | 148 | 997 | 131 | Post-Panamax | 71 | 299 | 298 | Inbound | 177 | 11.18 | 41008 | Offshore | 31.9894 | -80.7733 | 2022-04-05 06:23:43
MSC STELLA | 352983000 | 15.5 | 9.17 | One-way Transit | 24.67 | 1 | 148 | 997 | 131 | Post-Panamax | 71 | 299 | 298 | Inbound | 177 | 11.18 | 41008 | Offshore | 31.9916 | -80.7778 | 2022-04-05 06:24:43
MSC STELLA | 352983000 | 15 | 9.17 | One-way Transit | 27.67 | 2 | 166 | 997 | 131 | Post-Panamax | 71 | 321 | 319 | Inbound | 177 | 11.18 | 41008 | Nearshore | 31.9996 | -80.7892 | 2022-04-05 06:27:43
MSC STELLA | 352983000 | 14.6 | 9.17 | One-way Transit | 30.5 | 3 | 183 | 997 | 131 | Post-Panamax | 71 | 323 | 320 | Inbound | 177 | 11.18 | 41008 | Nearshore | 32.0029 | -80.7922 | 2022-04-05 06:28:43
MSC STELLA | 352983000 | 14.2 | 9.17 | One-way Transit | 24.67 | 1 | 148 | 997 | 131 | Post-Panamax | 71 | 322 | 321 | Inbound | 177 | 11.18 | 41008 | Nearshore | 32.0061 | -80.7951 | 2022-04-05 06:29:43
MSC STELLA | 352983000 | 14.2 | 9.17 | One-way Transit | 21.83 | 0 | 131 | 997 | 131 | Post-Panamax | 71 | 321 | 321 | Inbound | 177 | 11.18 | 41008 | Nearshore | 32.0092 | -80.7979 | 2022-04-05 06:30:43
MSC STELLA | 352983000 | 14.1 | 9.17 | One-way Transit | 27.67 | 2 | 166 | 997 | 131 | Post-Panamax | 71 | 323 | 321 | Inbound | 177 | 11.18 | 41008 | Nearshore | 32.0123 | -80.8008 | 2022-04-05 06:31:43
MSC STELLA | 352983000 | 14.2 | 9.17 | One-way Transit | 27.67 | 2 | 166 | 997 | 131 | Post-Panamax | 71 | 323 | 321 | Inbound | 177 | 11.18 | 41008 | Nearshore | 32.0154 | -80.8036 | 2022-04-05 06:32:43
MSC STELLA | 352983000 | 14.3 | 9.17 | One-way Transit | 24.67 | 1 | 148 | 997 | 131 | Post-Panamax | 71 | 322 | 321 | Inbound | 177 | 11.18 | 41008 | Nearshore | 32.0185 | -80.8064 | 2022-04-05 06:33:43
MSC STELLA | 352983000 | 14.5 | 9.17 | One-way Transit | 27.67 | 2 | 166 | 997 | 131 | Post-Panamax | 71 | 323 | 321 | Inbound | 177 | 11.18 | 41008 | Nearshore | 32.0217 | -80.8093 | 2022-04-05 06:34:43
MSC STELLA | 352983000 | 14.5 | 9.17 | One-way Transit | 27.67 | 2 | 166 | 997 | 131 | Post-Panamax | 71 | 322 | 320 | Inbound | 177 | 11.18 | 41008 | Nearshore | 32.0249 | -80.8122 | 2022-04-05 06:35:43
MSC STELLA | 352983000 | 14.9 | 9.17 | One-way Transit | 27.67 | 2 | 166 | 997 | 131 | Post-Panamax | 71 | 322 | 320 | Inbound | 177 | 11.18 | 41008 | Nearshore | 32.0281 | -80.8152 | 2022-04-05 06:36:43
CMA CGM VON HUMBOLDT | 215219000 | 15 | 9.17 | One-way Transit | 33.33 | 1 | 200 | 1299 | 177 | Post-Panamax | 71 | 138 | 139 | Outbound | 177 | 11.18 | 41008 | Nearshore | 32.0274 | -80.8148 | 2022-04-05 06:59:48
CMA CGM VON HUMBOLDT | 215219000 | 14.9 | 9.17 | One-way Transit | 29.5 | 0 | 177 | 1299 | 177 | Post-Panamax | 71 | 142 | 142 | Outbound | 177 | 11.18 | 41008 | Nearshore | 32.0239 | -80.8115 | 2022-04-05 07:00:54
CMA CGM VON HUMBOLDT | 215219000 | 14.8 | 9.17 | One-way Transit | 29.5 | 0 | 177 | 1299 | 177 | Post-Panamax | 71 | 142 | 142 | Outbound | 177 | 11.18 | 41008 | Nearshore | 32.0203 | -80.8081 | 2022-04-05 07:02:00
CMA CGM VON HUMBOLDT | 215219000 | 14.8 | 9.17 | One-way Transit | 29.5 | 0 | 177 | 1299 | 177 | Post-Panamax | 71 | 142 | 142 | Outbound | 177 | 11.18 | 41008 | Nearshore | 32.017 | -80.8051 | 2022-04-05 07:03:00
CMA CGM VON HUMBOLDT | 215219000 | 14.6 | 9.17 | One-way Transit | 29.5 | 0 | 177 | 1299 | 177 | Post-Panamax | 71 | 142 | 142 | Outbound | 177 | 11.18 | 41008 | Nearshore | 32.0138 | -80.8022 | 2022-04-05 07:04:00
CMA CGM VON HUMBOLDT | 215219000 | 14.4 | 9.17 | One-way Transit | 29.5 | 0 | 177 | 1299 | 177 | Post-Panamax | 71 | 142 | 142 | Outbound | 177 | 11.18 | 41008 | Nearshore | 32.0106 | -80.7993 | 2022-04-05 07:05:00
CMA CGM VON HUMBOLDT | 215219000 | 14.3 | 9.17 | One-way Transit | 29.5 | 0 | 177 | 1299 | 177 | Post-Panamax | 71 | 143 | 143 | Outbound | 177 | 11.18 | 41008 | Nearshore | 32.0074 | -80.7964 | 2022-04-05 07:06:00
CMA CGM VON HUMBOLDT | 215219000 | 14.3 | 9.17 | One-way Transit | 29.5 | 0 | 177 | 1299 | 177 | Post-Panamax | 71 | 143 | 143 | Outbound | 177 | 11.18 | 41008 | Nearshore | 32.0058 | -80.795 | 2022-04-05 07:06:30
CMA CGM VON HUMBOLDT | 215219000 | 14.1 | 9.17 | One-way Transit | 29.5 | 0 | 177 | 1299 | 177 | Post-Panamax | 71 | 142 | 142 | Outbound | 177 | 11.18 | 41008 | Nearshore | 32.0024 | -80.792 | 2022-04-05 07:07:35
CMA CGM VON HUMBOLDT | 215219000 | 14 | 9.17 | One-way Transit | 33.33 | 1 | 200 | 1299 | 177 | Post-Panamax | 71 | 142 | 141 | Outbound | 177 | 11.18 | 41008 | Nearshore | 31.999 | -80.7888 | 2022-04-05 07:08:42
CMA CGM VON HUMBOLDT | 215219000 | 14 | 9.17 | One-way Transit | 33.33 | 1 | 200 | 1299 | 177 | Post-Panamax | 71 | 121 | 122 | Outbound | 177 | 11.18 | 41008 | Offshore | 31.9917 | -80.7778 | 2022-04-05 07:11:48
CMA CGM VON HUMBOLDT | 215219000 | 14.2 | 9.17 | One-way Transit | 29.5 | 0 | 177 | 1299 | 177 | Post-Panamax | 71 | 120 | 120 | Outbound | 177 | 11.18 | 41008 | Offshore | 31.9897 | -80.7738 | 2022-04-05 07:12:48
CMA CGM VON HUMBOLDT | 215219000 | 14.3 | 9.17 | One-way Transit | 29.5 | 0 | 177 | 1299 | 177 | Post-Panamax | 71 | 119 | 119 | Outbound | 177 | 11.18 | 41008 | Offshore | 31.9878 | -80.7698 | 2022-04-05 07:13:48
CMA CGM VON HUMBOLDT | 215219000 | 14.4 | 9.17 | One-way Transit | 29.5 | 0 | 177 | 1299 | 177 | Post-Panamax | 71 | 119 | 119 | Outbound | 177 | 11.18 | 41008 | Offshore | 31.9856 | -80.7652 | 2022-04-05 07:14:54
CMA CGM VON HUMBOLDT | 215219000 | 14.1 | 9.17 | One-way Transit | 29.5 | 0 | 177 | 1299 | 177 | Post-Panamax | 71 | 119 | 119 | Outbound | 177 | 11.18 | 41008 | Offshore | 31.9837 | -80.7612 | 2022-04-05 07:15:54
CMA CGM VON HUMBOLDT | 215219000 | 13.6 | 9.17 | One-way Transit | 29.5 | 0 | 177 | 1299 | 177 | Post-Panamax | 71 | 117 | 117 | Outbound | 177 | 11.18 | 41008 | Offshore | 31.9819 | -80.7572 | 2022-04-05 07:16:54
CMA CGM VON HUMBOLDT | 215219000 | 13 | 9.17 | One-way Transit | 29.5 | 0 | 177 | 1299 | 177 | Post-Panamax | 71 | 118 | 118 | Outbound | 177 | 11.18 | 41008 | Offshore | 31.9802 | -80.7533 | 2022-04-05 07:17:54
CMA CGM VON HUMBOLDT | 215219000 | 12.5 | 9.17 | One-way Transit | 33.33 | 1 | 200 | 1299 | 177 | Post-Panamax | 71 | 118 | 119 | Outbound | 177 | 11.18 | 41008 | Offshore | 31.9785 | -80.7497 | 2022-04-05 07:18:54
CMA CGM VON HUMBOLDT | 215219000 | 11.8 | 9.17 | One-way Transit | 29.5 | 0 | 177 | 1299 | 177 | Post-Panamax | 71 | 117 | 117 | Outbound | 177 | 11.18 | 41008 | Offshore | 31.9769 | -80.7462 | 2022-04-05 07:19:54
CMA CGM VON HUMBOLDT | 215219000 | 11.5 | 9.62 | One-way Transit | 29.5 | 0 | 177 | 1299 | 177 | Post-Panamax | 71 | 117 | 117 | Outbound | 166 | 13.42 | 41008 | Offshore | 31.976 | -80.744 | 2022-04-05 07:20:32
CMA CGM VON HUMBOLDT | 215219000 | 11 | 9.62 | One-way Transit | 29.5 | 0 | 177 | 1299 | 177 | Post-Panamax | 71 | 117 | 117 | Outbound | 166 | 13.42 | 41008 | Offshore | 31.9744 | -80.7403 | 2022-04-05 07:21:41
CMA CGM VON HUMBOLDT | 215219000 | 10.4 | 9.62 | One-way Transit | 29.5 | 0 | 177 | 1299 | 177 | Post-Panamax | 71 | 117 | 117 | Outbound | 166 | 13.42 | 41008 | Offshore | 31.9728 | -80.7366 | 2022-04-05 07:22:51
ZIM HONG KONG | 218643000 | 14.7 | 9.62 | One-way Transit | 25.17 | 0 | 151 | 1105 | 151 | Post-Panamax | 71 | 142 | 142 | Outbound | 166 | 13.42 | 41008 | Nearshore | 32.0254 | -80.8128 | 2022-04-05 07:44:34
ZIM HONG KONG | 218643000 | 14.7 | 9.62 | One-way Transit | 25.17 | 0 | 151 | 1105 | 151 | Post-Panamax | 71 | 142 | 142 | Outbound | 166 | 13.42 | 41008 | Nearshore | 32.0218 | -80.8096 | 2022-04-05 07:45:40
ZIM HONG KONG | 218643000 | 14.7 | 9.62 | One-way Transit | 28.33 | 1 | 170 | 1105 | 151 | Post-Panamax | 71 | 143 | 142 | Outbound | 166 | 13.42 | 41008 | Nearshore | 32.0182 | -80.8063 | 2022-04-05 07:46:46
ZIM HONG KONG | 218643000 | 14.7 | 9.62 | One-way Transit | 28.33 | 1 | 170 | 1105 | 151 | Post-Panamax | 71 | 143 | 142 | Outbound | 166 | 13.42 | 41008 | Nearshore | 32.0146 | -80.8031 | 2022-04-05 07:47:52
ZIM HONG KONG | 218643000 | 14.6 | 9.62 | One-way Transit | 28.33 | 1 | 170 | 1105 | 151 | Post-Panamax | 71 | 143 | 142 | Outbound | 166 | 13.42 | 41008 | Nearshore | 32.0114 | -80.8002 | 2022-04-05 07:48:52
ZIM HONG KONG | 218643000 | 14.5 | 9.62 | One-way Transit | 28.33 | 1 | 170 | 1105 | 151 | Post-Panamax | 71 | 143 | 142 | Outbound | 166 | 13.42 | 41008 | Nearshore | 32.0081 | -80.7973 | 2022-04-05 07:49:52
ZIM HONG KONG | 218643000 | 14.5 | 9.62 | One-way Transit | 31.5 | 2 | 189 | 1105 | 151 | Post-Panamax | 71 | 143 | 141 | Outbound | 166 | 13.42 | 41008 | Nearshore | 32.0049 | -80.7945 | 2022-04-05 07:50:52
ZIM HONG KONG | 218643000 | 14.4 | 9.62 | One-way Transit | 28.33 | 1 | 170 | 1105 | 151 | Post-Panamax | 71 | 141 | 140 | Outbound | 166 | 13.42 | 41008 | Nearshore | 32.0017 | -80.7916 | 2022-04-05 07:51:52
ZIM HONG KONG | 218643000 | 14.4 | 9.62 | One-way Transit | 31.5 | 2 | 189 | 1105 | 151 | Post-Panamax | 71 | 141 | 139 | Outbound | 166 | 13.42 | 41008 | Nearshore | 31.9986 | -80.7886 | 2022-04-05 07:52:53
ZIM HONG KONG | 218643000 | 14 | 9.62 | One-way Transit | 25.17 | 0 | 151 | 1105 | 151 | Post-Panamax | 71 | 120 | 120 | Outbound | 166 | 13.42 | 41008 | Offshore | 31.9912 | -80.7775 | 2022-04-05 07:55:59
ZIM HONG KONG | 218643000 | 14.1 | 9.62 | One-way Transit | 28.33 | 1 | 170 | 1105 | 151 | Post-Panamax | 71 | 120 | 119 | Outbound | 166 | 13.42 | 41008 | Offshore | 31.9901 | -80.7755 | 2022-04-05 07:56:29
ZIM HONG KONG | 218643000 | 14.1 | 9.62 | One-way Transit | 31.5 | 2 | 189 | 1105 | 151 | Post-Panamax | 71 | 120 | 118 | Outbound | 166 | 13.42 | 41008 | Offshore | 31.988 | -80.7711 | 2022-04-05 07:57:35
ZIM HONG KONG | 218643000 | 14.2 | 9.62 | One-way Transit | 34.83 | 3 | 209 | 1105 | 151 | Post-Panamax | 71 | 119 | 116 | Outbound | 166 | 13.42 | 41008 | Offshore | 31.9861 | -80.767 | 2022-04-05 07:58:35
ZIM HONG KONG | 218643000 | 14.4 | 9.62 | One-way Transit | 28.33 | 1 | 170 | 1105 | 151 | Post-Panamax | 71 | 117 | 116 | Outbound | 166 | 13.42 | 41008 | Offshore | 31.9839 | -80.762 | 2022-04-05 07:59:46
ZIM HONG KONG | 218643000 | 14.5 | 9.62 | One-way Transit | 25.17 | 0 | 151 | 1105 | 151 | Post-Panamax | 71 | 116 | 116 | Outbound | 166 | 13.42 | 41008 | Offshore | 31.9821 | -80.7578 | 2022-04-05 08:00:47
ZIM HONG KONG | 218643000 | 14.6 | 9.62 | One-way Transit | 25.17 | 0 | 151 | 1105 | 151 | Post-Panamax | 71 | 119 | 119 | Outbound | 166 | 13.42 | 41008 | Offshore | 31.9802 | -80.7535 | 2022-04-05 08:01:47
ZIM HONG KONG | 218643000 | 14.6 | 9.62 | One-way Transit | 31.5 | 2 | 189 | 1105 | 151 | Post-Panamax | 71 | 121 | 119 | Outbound | 166 | 13.42 | 41008 | Offshore | 31.9788 | -80.7505 | 2022-04-05 08:02:29
ZIM HONG KONG | 218643000 | 14.6 | 9.62 | One-way Transit | 28.33 | 1 | 170 | 1105 | 151 | Post-Panamax | 71 | 117 | 116 | Outbound | 166 | 13.42 | 41008 | Offshore | 31.9767 | -80.746 | 2022-04-05 08:03:35
ZIM HONG KONG | 218643000 | 14.2 | 9.62 | One-way Transit | 28.33 | 1 | 170 | 1105 | 151 | Post-Panamax | 71 | 117 | 116 | Outbound | 166 | 13.42 | 41008 | Offshore | 31.9748 | -80.7418 | 2022-04-05 08:04:35
ZIM HONG KONG | 218643000 | 13.8 | 9.62 | One-way Transit | 28.33 | 1 | 170 | 1105 | 151 | Post-Panamax | 71 | 117 | 116 | Outbound | 166 | 13.42 | 41008 | Offshore | 31.9731 | -80.7377 | 2022-04-05 08:05:35
WAN HAI 721 | 563130400 | 14.9 | 12.75 | One-way Transit | 21.83 | 0 | 131 | 997 | 131 | Post-Panamax | 70 | 141 | 141 | Outbound | 143 | 15.66 | 41008 | Nearshore | 32.026 | -80.8134 | 2022-04-05 12:51:38
WAN HAI 721 | 563130400 | 14.9 | 12.75 | One-way Transit | 21.83 | 0 | 131 | 997 | 131 | Post-Panamax | 70 | 141 | 141 | Outbound | 143 | 15.66 | 41008 | Nearshore | 32.022 | -80.8097 | 2022-04-05 12:52:50
WAN HAI 721 | 563130400 | 14.9 | 12.75 | One-way Transit | 24.67 | 1 | 148 | 997 | 131 | Post-Panamax | 70 | 142 | 141 | Outbound | 143 | 15.66 | 41008 | Nearshore | 32.0187 | -80.8067 | 2022-04-05 12:53:50
WAN HAI 721 | 563130400 | 15.1 | 12.75 | One-way Transit | 27.67 | 2 | 166 | 997 | 131 | Post-Panamax | 70 | 119 | 117 | Outbound | 143 | 15.66 | 41008 | Offshore | 31.9908 | -80.7768 | 2022-04-05 13:02:56
WAN HAI 721 | 563130400 | 15.4 | 12.75 | One-way Transit | 27.67 | 2 | 166 | 997 | 131 | Post-Panamax | 70 | 115 | 117 | Outbound | 143 | 15.66 | 41008 | Offshore | 31.9889 | -80.7724 | 2022-04-05 13:03:57
WAN HAI 721 | 563130400 | 15.6 | 12.75 | One-way Transit | 21.83 | 0 | 131 | 997 | 131 | Post-Panamax | 70 | 118 | 118 | Outbound | 143 | 15.66 | 41008 | Offshore | 31.9877 | -80.7697 | 2022-04-05 13:04:32
WAN HAI 721 | 563130400 | 15.9 | 12.75 | One-way Transit | 21.83 | 0 | 131 | 997 | 131 | Post-Panamax | 70 | 118 | 118 | Outbound | 143 | 15.66 | 41008 | Offshore | 31.9856 | -80.7651 | 2022-04-05 13:05:32
WAN HAI 721 | 563130400 | 16.2 | 12.75 | One-way Transit | 21.83 | 0 | 131 | 997 | 131 | Post-Panamax | 70 | 118 | 118 | Outbound | 143 | 15.66 | 41008 | Offshore | 31.9834 | -80.7604 | 2022-04-05 13:06:32
WAN HAI 721 | 563130400 | 16.5 | 12.75 | One-way Transit | 21.83 | 0 | 131 | 997 | 131 | Post-Panamax | 70 | 118 | 118 | Outbound | 143 | 15.66 | 41008 | Offshore | 31.9812 | -80.7557 | 2022-04-05 13:07:32
WAN HAI 721 | 563130400 | 16.1 | 12.75 | One-way Transit | 27.67 | 2 | 166 | 997 | 131 | Post-Panamax | 70 | 118 | 116 | Outbound | 143 | 15.66 | 41008 | Offshore | 31.9791 | -80.751 | 2022-04-05 13:08:32
WAN HAI 721 | 563130400 | 16 | 12.75 | One-way Transit | 24.67 | 1 | 148 | 997 | 131 | Post-Panamax | 70 | 116 | 117 | Outbound | 143 | 15.66 | 41008 | Offshore | 31.9771 | -80.7463 | 2022-04-05 13:09:32
WAN HAI 721 | 563130400 | 15.5 | 12.75 | One-way Transit | 27.67 | 2 | 166 | 997 | 131 | Post-Panamax | 70 | 116 | 118 | Outbound | 143 | 15.66 | 41008 | Offshore | 31.9751 | -80.7417 | 2022-04-05 13:10:32
WAN HAI 721 | 563130400 | 15.1 | 12.75 | One-way Transit | 21.83 | 0 | 131 | 997 | 131 | Post-Panamax | 70 | 118 | 118 | Outbound | 143 | 15.66 | 41008 | Offshore | 31.9731 | -80.7373 | 2022-04-05 13:11:32
AXEL MAERSK | 220187000 | 12.5 | 14.09 | One-way Transit | 26.83 | 1 | 161 | 1155 | 141 | Post-Panamax | 71 | 298 | 299 | Inbound | 141 | 17.9 | 41008 | Offshore | 31.9733 | -80.7375 | 2022-04-05 14:21:38
AXEL MAERSK | 220187000 | 12 | 14.09 | One-way Transit | 26.83 | 1 | 161 | 1155 | 141 | Post-Panamax | 71 | 298 | 299 | Inbound | 141 | 17.9 | 41008 | Offshore | 31.9749 | -80.7411 | 2022-04-05 14:22:38
AXEL MAERSK | 220187000 | 11.6 | 14.09 | One-way Transit | 26.83 | 1 | 161 | 1155 | 141 | Post-Panamax | 71 | 298 | 299 | Inbound | 141 | 17.9 | 41008 | Offshore | 31.9765 | -80.7445 | 2022-04-05 14:23:38
AXEL MAERSK | 220187000 | 11.3 | 14.09 | One-way Transit | 23.5 | 0 | 141 | 1155 | 141 | Post-Panamax | 71 | 299 | 299 | Inbound | 141 | 17.9 | 41008 | Offshore | 31.978 | -80.7478 | 2022-04-05 14:24:38
AXEL MAERSK | 220187000 | 10.8 | 14.09 | One-way Transit | 26.83 | 1 | 161 | 1155 | 141 | Post-Panamax | 71 | 296 | 297 | Inbound | 141 | 17.9 | 41008 | Offshore | 31.9799 | -80.752 | 2022-04-05 14:25:58
AXEL MAERSK | 220187000 | 10.6 | 14.09 | One-way Transit | 26.83 | 1 | 161 | 1155 | 141 | Post-Panamax | 71 | 296 | 297 | Inbound | 141 | 17.9 | 41008 | Offshore | 31.9808 | -80.7541 | 2022-04-05 14:26:38
AXEL MAERSK | 220187000 | 10.5 | 14.09 | One-way Transit | 23.5 | 0 | 141 | 1155 | 141 | Post-Panamax | 71 | 297 | 297 | Inbound | 141 | 17.9 | 41008 | Offshore | 31.9822 | -80.7572 | 2022-04-05 14:27:38
AXEL MAERSK | 220187000 | 10.2 | 14.09 | One-way Transit | 26.83 | 1 | 161 | 1155 | 141 | Post-Panamax | 71 | 296 | 297 | Inbound | 141 | 17.9 | 41008 | Offshore | 31.9835 | -80.7602 | 2022-04-05 14:28:38
AXEL MAERSK | 220187000 | 10.1 | 14.09 | One-way Transit | 23.5 | 0 | 141 | 1155 | 141 | Post-Panamax | 71 | 297 | 297 | Inbound | 141 | 17.9 | 41008 | Offshore | 31.9847 | -80.7632 | 2022-04-05 14:29:38
AXEL MAERSK | 220187000 | 10 | 14.09 | One-way Transit | 26.83 | 1 | 161 | 1155 | 141 | Post-Panamax | 71 | 298 | 299 | Inbound | 141 | 17.9 | 41008 | Offshore | 31.986 | -80.7661 | 2022-04-05 14:30:38
AXEL MAERSK | 220187000 | 9.9 | 14.09 | One-way Transit | 26.83 | 1 | 161 | 1155 | 141 | Post-Panamax | 71 | 298 | 299 | Inbound | 141 | 17.9 | 41008 | Offshore | 31.9875 | -80.7695 | 2022-04-05 14:31:48
AXEL MAERSK | 220187000 | 9.8 | 14.09 | One-way Transit | 26.83 | 1 | 161 | 1155 | 141 | Post-Panamax | 71 | 298 | 299 | Inbound | 141 | 17.9 | 41008 | Offshore | 31.9889 | -80.7723 | 2022-04-05 14:32:48
SEAMAX GREENWICH | 538005518 | 9.4 | 14.09 | One-way Transit | 33 | 3 | 198 | 1096 | 141 | Post-Panamax | 71 | 294 | 297 | Inbound | 141 | 17.9 | 41008 | Offshore | 31.9733 | -80.7389 | 2022-04-05 14:33:46
AXEL MAERSK | 220187000 | 9.7 | 14.09 | One-way Transit | 23.5 | 0 | 141 | 1155 | 141 | Post-Panamax | 71 | 299 | 299 | Inbound | 141 | 17.9 | 41008 | Offshore | 31.9902 | -80.7751 | 2022-04-05 14:33:48
SEAMAX GREENWICH | 538005518 | 9.1 | 14.09 | One-way Transit | 33 | 3 | 198 | 1096 | 141 | Post-Panamax | 71 | 296 | 299 | Inbound | 141 | 17.9 | 41008 | Offshore | 31.9744 | -80.7416 | 2022-04-05 14:34:46
AXEL MAERSK | 220187000 | 9.7 | 14.09 | One-way Transit | 33.5 | 3 | 201 | 1155 | 141 | Post-Panamax | 71 | 298 | 301 | Inbound | 141 | 17.9 | 41008 | Offshore | 31.9917 | -80.7784 | 2022-04-05 14:34:58
SEAMAX GREENWICH | 538005518 | 8.9 | 14.09 | One-way Transit | 26.67 | 1 | 160 | 1096 | 141 | Post-Panamax | 71 | 298 | 299 | Inbound | 141 | 17.9 | 41008 | Offshore | 31.9757 | -80.7442 | 2022-04-05 14:35:46
SEAMAX GREENWICH | 538005518 | 8.7 | 14.09 | One-way Transit | 26.67 | 1 | 160 | 1096 | 141 | Post-Panamax | 71 | 298 | 299 | Inbound | 141 | 17.9 | 41008 | Offshore | 31.9768 | -80.7468 | 2022-04-05 14:36:47
SEAMAX GREENWICH | 538005518 | 8.6 | 14.09 | One-way Transit | 26.67 | 1 | 160 | 1096 | 141 | Post-Panamax | 71 | 298 | 299 | Inbound | 141 | 17.9 | 41008 | Offshore | 31.9781 | -80.7497 | 2022-04-05 14:37:57
SEAMAX GREENWICH | 538005518 | 8.5 | 14.09 | One-way Transit | 23.5 | 0 | 141 | 1096 | 141 | Post-Panamax | 71 | 299 | 299 | Inbound | 141 | 17.9 | 41008 | Offshore | 31.9789 | -80.7513 | 2022-04-05 14:38:36
SEAMAX GREENWICH | 538005518 | 8.4 | 14.09 | One-way Transit | 26.67 | 1 | 160 | 1096 | 141 | Post-Panamax | 71 | 298 | 299 | Inbound | 141 | 17.9 | 41008 | Offshore | 31.9802 | -80.7541 | 2022-04-05 14:39:47
AXEL MAERSK | 220187000 | 9.4 | 14.09 | One-way Transit | 26.83 | 1 | 161 | 1155 | 141 | Post-Panamax | 71 | 321 | 322 | Inbound | 141 | 17.9 | 41008 | Nearshore | 32.0003 | -80.7894 | 2022-04-05 14:39:48
AXEL MAERSK | 220187000 | 9.4 | 14.09 | One-way Transit | 26.83 | 1 | 161 | 1155 | 141 | Post-Panamax | 71 | 321 | 322 | Inbound | 141 | 17.9 | 41008 | Nearshore | 32.0026 | -80.7916 | 2022-04-05 14:40:57
SEAMAX GREENWICH | 538005518 | 8.3 | 14.09 | One-way Transit | 26.67 | 1 | 160 | 1096 | 141 | Post-Panamax | 71 | 299 | 300 | Inbound | 141 | 17.9 | 41008 | Offshore | 31.9815 | -80.757 | 2022-04-05 14:40:57
AXEL MAERSK | 220187000 | 9.4 | 14.09 | One-way Transit | 26.83 | 1 | 161 | 1155 | 141 | Post-Panamax | 71 | 321 | 322 | Inbound | 141 | 17.9 | 41008 | Nearshore | 32.0037 | -80.7926 | 2022-04-05 14:41:28
SEAMAX GREENWICH | 538005518 | 8.2 | 14.09 | One-way Transit | 23.5 | 0 | 141 | 1096 | 141 | Post-Panamax | 71 | 300 | 300 | Inbound | 141 | 17.9 | 41008 | Offshore | 31.9827 | -80.7593 | 2022-04-05 14:41:57
SEAMAX GREENWICH | 538005518 | 8.1 | 14.09 | One-way Transit | 26.67 | 1 | 160 | 1096 | 141 | Post-Panamax | 71 | 299 | 300 | Inbound | 141 | 17.9 | 41008 | Offshore | 31.9834 | -80.7608 | 2022-04-05 14:42:35
AXEL MAERSK | 220187000 | 9.4 | 14.09 | One-way Transit | 23.5 | 0 | 141 | 1155 | 141 | Post-Panamax | 71 | 322 | 322 | Inbound | 141 | 17.9 | 41008 | Nearshore | 32.006 | -80.7949 | 2022-04-05 14:42:37
SEAMAX GREENWICH | 538005518 | 8.1 | 14.09 | One-way Transit | 26.67 | 1 | 160 | 1096 | 141 | Post-Panamax | 71 | 299 | 300 | Inbound | 141 | 17.9 | 41008 | Offshore | 31.9845 | -80.7631 | 2022-04-05 14:43:36
AXEL MAERSK | 220187000 | 9.4 | 14.09 | One-way Transit | 23.5 | 0 | 141 | 1155 | 141 | Post-Panamax | 71 | 322 | 322 | Inbound | 141 | 17.9 | 41008 | Nearshore | 32.0081 | -80.7968 | 2022-04-05 14:43:37
SEAMAX GREENWICH | 538005518 | 8.1 | 14.09 | One-way Transit | 26.67 | 1 | 160 | 1096 | 141 | Post-Panamax | 71 | 299 | 300 | Inbound | 141 | 17.9 | 41008 | Offshore | 31.9856 | -80.7654 | 2022-04-05 14:44:39
AXEL MAERSK | 220187000 | 9.5 | 14.09 | One-way Transit | 23.5 | 0 | 141 | 1155 | 141 | Post-Panamax | 71 | 322 | 322 | Inbound | 141 | 17.9 | 41008 | Nearshore | 32.0105 | -80.7991 | 2022-04-05 14:44:48
AXEL MAERSK | 220187000 | 9.5 | 14.09 | One-way Transit | 26.83 | 1 | 161 | 1155 | 141 | Post-Panamax | 71 | 321 | 322 | Inbound | 141 | 17.9 | 41008 | Nearshore | 32.0126 | -80.801 | 2022-04-05 14:45:48
SEAMAX GREENWICH | 538005518 | 8.1 | 14.09 | One-way Transit | 23.5 | 0 | 141 | 1096 | 141 | Post-Panamax | 71 | 300 | 300 | Inbound | 141 | 17.9 | 41008 | Offshore | 31.9871 | -80.7686 | 2022-04-05 14:45:57
SEAMAX GREENWICH | 538005518 | 8.1 | 14.09 | One-way Transit | 23.5 | 0 | 141 | 1096 | 141 | Post-Panamax | 71 | 300 | 300 | Inbound | 141 | 17.9 | 41008 | Offshore | 31.9879 | -80.7701 | 2022-04-05 14:46:37
AXEL MAERSK | 220187000 | 9.5 | 14.09 | One-way Transit | 23.5 | 0 | 141 | 1155 | 141 | Post-Panamax | 71 | 322 | 322 | Inbound | 141 | 17.9 | 41008 | Nearshore | 32.0151 | -80.8033 | 2022-04-05 14:46:58
SEAMAX GREENWICH | 538005518 | 8 | 14.09 | One-way Transit | 23.5 | 0 | 141 | 1096 | 141 | Post-Panamax | 71 | 300 | 300 | Inbound | 141 | 17.9 | 41008 | Offshore | 31.989 | -80.7724 | 2022-04-05 14:47:37
AXEL MAERSK | 220187000 | 9.5 | 14.09 | One-way Transit | 26.83 | 1 | 161 | 1155 | 141 | Post-Panamax | 71 | 321 | 322 | Inbound | 141 | 17.9 | 41008 | Nearshore | 32.0172 | -80.8052 | 2022-04-05 14:47:58
SEAMAX GREENWICH | 538005518 | 8 | 14.09 | One-way Transit | 26.67 | 1 | 160 | 1096 | 141 | Post-Panamax | 71 | 300 | 299 | Inbound | 141 | 17.9 | 41008 | Offshore | 31.9901 | -80.7747 | 2022-04-05 14:48:37
AXEL MAERSK | 220187000 | 9.6 | 14.09 | One-way Transit | 23.5 | 0 | 141 | 1155 | 141 | Post-Panamax | 71 | 322 | 322 | Inbound | 141 | 17.9 | 41008 | Nearshore | 32.0193 | -80.8072 | 2022-04-05 14:48:58
SEAMAX GREENWICH | 538005518 | 8 | 14.09 | One-way Transit | 23.5 | 0 | 141 | 1096 | 141 | Post-Panamax | 71 | 300 | 300 | Inbound | 141 | 17.9 | 41008 | Offshore | 31.9914 | -80.7773 | 2022-04-05 14:49:47
AXEL MAERSK | 220187000 | 9.6 | 14.09 | One-way Transit | 23.5 | 0 | 141 | 1155 | 141 | Post-Panamax | 71 | 322 | 322 | Inbound | 141 | 17.9 | 41008 | Nearshore | 32.0214 | -80.8091 | 2022-04-05 14:49:58
AXEL MAERSK | 220187000 | 9.6 | 14.09 | One-way Transit | 23.5 | 0 | 141 | 1155 | 141 | Post-Panamax | 71 | 322 | 322 | Inbound | 141 | 17.9 | 41008 | Nearshore | 32.0224 | -80.8101 | 2022-04-05 14:50:28
AXEL MAERSK | 220187000 | 9.8 | 14.09 | One-way Transit | 26.83 | 1 | 161 | 1155 | 141 | Post-Panamax | 71 | 321 | 322 | Inbound | 141 | 17.9 | 41008 | Nearshore | 32.0253 | -80.8127 | 2022-04-05 14:51:48
AXEL MAERSK | 220187000 | 9.7 | 14.09 | One-way Transit | 23.5 | 0 | 141 | 1155 | 141 | Post-Panamax | 71 | 322 | 322 | Inbound | 141 | 17.9 | 41008 | Nearshore | 32.0274 | -80.8147 | 2022-04-05 14:52:48
SEAMAX GREENWICH | 538005518 | 7.7 | 14.09 | One-way Transit | 33 | 3 | 198 | 1096 | 141 | Post-Panamax | 71 | 321 | 324 | Inbound | 141 | 17.9 | 41008 | Nearshore | 31.9994 | -80.789 | 2022-04-05 14:55:36
SEAMAX GREENWICH | 538005518 | 7.7 | 14.09 | One-way Transit | 29.83 | 2 | 179 | 1096 | 141 | Post-Panamax | 71 | 322 | 324 | Inbound | 141 | 17.9 | 41008 | Nearshore | 32.0014 | -80.7908 | 2022-04-05 14:56:46
SEAMAX GREENWICH | 538005518 | 7.7 | 14.09 | One-way Transit | 26.67 | 1 | 160 | 1096 | 141 | Post-Panamax | 71 | 323 | 324 | Inbound | 141 | 17.9 | 41008 | Nearshore | 32.0034 | -80.7925 | 2022-04-05 14:57:57
SEAMAX GREENWICH | 538005518 | 7.7 | 14.09 | One-way Transit | 26.67 | 1 | 160 | 1096 | 141 | Post-Panamax | 71 | 323 | 324 | Inbound | 141 | 17.9 | 41008 | Nearshore | 32.0052 | -80.794 | 2022-04-05 14:58:57
SEAMAX GREENWICH | 538005518 | 7.7 | 14.09 | One-way Transit | 29.83 | 2 | 179 | 1096 | 141 | Post-Panamax | 71 | 324 | 322 | Inbound | 141 | 17.9 | 41008 | Nearshore | 32.0069 | -80.7955 | 2022-04-05 14:59:57
SEAMAX GREENWICH | 538005518 | 7.7 | 14.09 | One-way Transit | 23.5 | 0 | 141 | 1096 | 141 | Post-Panamax | 71 | 322 | 322 | Inbound | 141 | 17.9 | 41008 | Nearshore | 32.0087 | -80.7971 | 2022-04-05 15:00:57
SEAMAX GREENWICH | 538005518 | 7.8 | 14.09 | One-way Transit | 23.5 | 0 | 141 | 1096 | 141 | Post-Panamax | 71 | 322 | 322 | Inbound | 141 | 17.9 | 41008 | Nearshore | 32.0103 | -80.7986 | 2022-04-05 15:01:57
SEAMAX GREENWICH | 538005518 | 7.8 | 14.09 | One-way Transit | 23.5 | 0 | 141 | 1096 | 141 | Post-Panamax | 71 | 322 | 322 | Inbound | 141 | 17.9 | 41008 | Nearshore | 32.0112 | -80.7994 | 2022-04-05 15:02:27
SEAMAX GREENWICH | 538005518 | 7.8 | 14.09 | One-way Transit | 23.5 | 0 | 141 | 1096 | 141 | Post-Panamax | 71 | 322 | 322 | Inbound | 141 | 17.9 | 41008 | Nearshore | 32.0132 | -80.8013 | 2022-04-05 15:03:37
SEAMAX GREENWICH | 538005518 | 7.8 | 14.09 | One-way Transit | 23.5 | 0 | 141 | 1096 | 141 | Post-Panamax | 71 | 322 | 322 | Inbound | 141 | 17.9 | 41008 | Nearshore | 32.0152 | -80.8031 | 2022-04-05 15:04:46
SEAMAX GREENWICH | 538005518 | 7.9 | 14.09 | One-way Transit | 23.5 | 0 | 141 | 1096 | 141 | Post-Panamax | 71 | 322 | 322 | Inbound | 141 | 17.9 | 41008 | Nearshore | 32.017 | -80.8047 | 2022-04-05 15:05:46
SEAMAX GREENWICH | 538005518 | 7.9 | 14.09 | One-way Transit | 33 | 3 | 198 | 1096 | 141 | Post-Panamax | 71 | 323 | 320 | Inbound | 141 | 17.9 | 41008 | Nearshore | 32.0187 | -80.8062 | 2022-04-05 15:06:46
SEAMAX GREENWICH | 538005518 | 7.8 | 14.09 | One-way Transit | 26.67 | 1 | 160 | 1096 | 141 | Post-Panamax | 71 | 321 | 320 | Inbound | 141 | 17.9 | 41008 | Nearshore | 32.0204 | -80.8079 | 2022-04-05 15:07:46
SEAMAX GREENWICH | 538005518 | 7.9 | 14.09 | One-way Transit | 23.5 | 0 | 141 | 1096 | 141 | Post-Panamax | 71 | 320 | 320 | Inbound | 141 | 17.9 | 41008 | Nearshore | 32.0221 | -80.8095 | 2022-04-05 15:08:46
SEAMAX GREENWICH | 538005518 | 7.9 | 14.09 | One-way Transit | 23.5 | 0 | 141 | 1096 | 141 | Post-Panamax | 71 | 320 | 320 | Inbound | 141 | 17.9 | 41008 | Nearshore | 32.0238 | -80.8112 | 2022-04-05 15:09:46
SEAMAX GREENWICH | 538005518 | 7.9 | 14.09 | One-way Transit | 23.5 | 0 | 141 | 1096 | 141 | Post-Panamax | 71 | 320 | 320 | Inbound | 141 | 17.9 | 41008 | Nearshore | 32.0258 | -80.8131 | 2022-04-05 15:10:56
SEAMAX GREENWICH | 538005518 | 8.1 | 14.09 | One-way Transit | 23.5 | 0 | 141 | 1096 | 141 | Post-Panamax | 71 | 320 | 320 | Inbound | 141 | 17.9 | 41008 | Nearshore | 32.0267 | -80.814 | 2022-04-05 15:11:27
HAMBURG EXPRESS | 218774000 | 13.5 | 15.21 | One-way Transit | 29.67 | 1 | 178 | 1200 | 157 | Post-Panamax | 72 | 139 | 140 | Outbound | 162 | 17.9 | 41008 | Nearshore | 32.0281 | -80.8157 | 2022-04-05 16:52:31
HAMBURG EXPRESS | 218774000 | 13.6 | 15.21 | One-way Transit | 29.67 | 1 | 178 | 1200 | 157 | Post-Panamax | 72 | 142 | 141 | Outbound | 162 | 17.9 | 41008 | Nearshore | 32.0246 | -80.8124 | 2022-04-05 16:53:41
HAMBURG EXPRESS | 218774000 | 13.7 | 15.21 | One-way Transit | 29.67 | 1 | 178 | 1200 | 157 | Post-Panamax | 72 | 141 | 140 | Outbound | 162 | 17.9 | 41008 | Nearshore | 32.0215 | -80.8095 | 2022-04-05 16:54:42
HAMBURG EXPRESS | 218774000 | 13.9 | 15.21 | One-way Transit | 26.17 | 0 | 157 | 1200 | 157 | Post-Panamax | 72 | 141 | 141 | Outbound | 162 | 17.9 | 41008 | Nearshore | 32.0181 | -80.8063 | 2022-04-05 16:55:51
HAMBURG EXPRESS | 218774000 | 14 | 15.21 | One-way Transit | 26.17 | 0 | 157 | 1200 | 157 | Post-Panamax | 72 | 142 | 142 | Outbound | 162 | 17.9 | 41008 | Nearshore | 32.0151 | -80.8034 | 2022-04-05 16:56:51
HAMBURG EXPRESS | 218774000 | 14.1 | 15.21 | One-way Transit | 26.17 | 0 | 157 | 1200 | 157 | Post-Panamax | 72 | 142 | 142 | Outbound | 162 | 17.9 | 41008 | Nearshore | 32.0119 | -80.8004 | 2022-04-05 16:57:53
HAMBURG EXPRESS | 218774000 | 14.1 | 15.21 | One-way Transit | 29.67 | 1 | 178 | 1200 | 157 | Post-Panamax | 72 | 142 | 141 | Outbound | 162 | 17.9 | 41008 | Nearshore | 32.0087 | -80.7976 | 2022-04-05 16:58:53
HAMBURG EXPRESS | 218774000 | 14.1 | 15.21 | One-way Transit | 26.17 | 0 | 157 | 1200 | 157 | Post-Panamax | 72 | 142 | 142 | Outbound | 162 | 17.9 | 41008 | Nearshore | 32.0056 | -80.7947 | 2022-04-05 16:59:53
HAMBURG EXPRESS | 218774000 | 14.1 | 15.21 | One-way Transit | 26.17 | 0 | 157 | 1200 | 157 | Post-Panamax | 72 | 142 | 142 | Outbound | 162 | 17.9 | 41008 | Nearshore | 32.0025 | -80.7918 | 2022-04-05 17:00:53
HAMBURG EXPRESS | 218774000 | 14 | 15.21 | One-way Transit | 26.17 | 0 | 157 | 1200 | 157 | Post-Panamax | 72 | 142 | 142 | Outbound | 162 | 17.9 | 41008 | Nearshore | 32.0003 | -80.7898 | 2022-04-05 17:01:35
HAMBURG EXPRESS | 218774000 | 14.2 | 15.21 | One-way Transit | 29.67 | 1 | 178 | 1200 | 157 | Post-Panamax | 72 | 120 | 121 | Outbound | 162 | 17.9 | 41008 | Offshore | 31.9906 | -80.7755 | 2022-04-05 17:05:35
HAMBURG EXPRESS | 218774000 | 14.3 | 15.21 | One-way Transit | 29.67 | 1 | 178 | 1200 | 157 | Post-Panamax | 72 | 120 | 121 | Outbound | 162 | 17.9 | 41008 | Offshore | 31.9886 | -80.7715 | 2022-04-05 17:06:35
HAMBURG EXPRESS | 218774000 | 14.5 | 15.21 | One-way Transit | 26.17 | 0 | 157 | 1200 | 157 | Post-Panamax | 72 | 119 | 119 | Outbound | 162 | 17.9 | 41008 | Offshore | 31.9866 | -80.7673 | 2022-04-05 17:07:35
HAMBURG EXPRESS | 218774000 | 14.5 | 15.21 | One-way Transit | 29.67 | 1 | 178 | 1200 | 157 | Post-Panamax | 72 | 118 | 119 | Outbound | 162 | 17.9 | 41008 | Offshore | 31.9847 | -80.7631 | 2022-04-05 17:08:35
HAMBURG EXPRESS | 218774000 | 14.7 | 15.21 | One-way Transit | 26.17 | 0 | 157 | 1200 | 157 | Post-Panamax | 72 | 118 | 118 | Outbound | 162 | 17.9 | 41008 | Offshore | 31.9826 | -80.7585 | 2022-04-05 17:09:41
HAMBURG EXPRESS | 218774000 | 14.7 | 15.21 | One-way Transit | 29.67 | 1 | 178 | 1200 | 157 | Post-Panamax | 72 | 117 | 118 | Outbound | 162 | 17.9 | 41008 | Offshore | 31.9805 | -80.7538 | 2022-04-05 17:10:46
HAMBURG EXPRESS | 218774000 | 14.4 | 15.21 | One-way Transit | 29.67 | 1 | 178 | 1200 | 157 | Post-Panamax | 72 | 117 | 118 | Outbound | 162 | 17.9 | 41008 | Offshore | 31.9786 | -80.7496 | 2022-04-05 17:11:46
HAMBURG EXPRESS | 218774000 | 14.2 | 15.21 | One-way Transit | 29.67 | 1 | 178 | 1200 | 157 | Post-Panamax | 72 | 118 | 119 | Outbound | 162 | 17.9 | 41008 | Offshore | 31.9765 | -80.7449 | 2022-04-05 17:12:53
HAMBURG EXPRESS | 218774000 | 13.9 | 15.21 | One-way Transit | 26.17 | 0 | 157 | 1200 | 157 | Post-Panamax | 72 | 118 | 118 | Outbound | 162 | 17.9 | 41008 | Offshore | 31.9747 | -80.7409 | 2022-04-05 17:13:53
HAMBURG EXPRESS | 218774000 | 13.7 | 15.21 | One-way Transit | 26.17 | 0 | 157 | 1200 | 157 | Post-Panamax | 72 | 118 | 118 | Outbound | 162 | 17.9 | 41008 | Offshore | 31.9727 | -80.7365 | 2022-04-05 17:14:59
TALISMAN | 257613000 | 13.3 | 9.62 | One-way Transit | 22.17 | 2 | 133 | 800 | 105 | Panamax | 79 | 136 | 138 | Outbound | 186 | 15.66 | 41008 | Nearshore | 32.028 | -80.8152 | 2022-04-04 00:13:31
TALISMAN | 257613000 | 13.3 | 9.62 | One-way Transit | 17.5 | 0 | 105 | 800 | 105 | Panamax | 79 | 141 | 141 | Outbound | 186 | 15.66 | 41008 | Nearshore | 32.0246 | -80.8119 | 2022-04-04 00:14:40
TALISMAN | 257613000 | 13.5 | 9.62 | One-way Transit | 17.5 | 0 | 105 | 800 | 105 | Panamax | 79 | 142 | 142 | Outbound | 186 | 15.66 | 41008 | Nearshore | 32.0217 | -80.8092 | 2022-04-04 00:15:40
TALISMAN | 257613000 | 13.6 | 9.62 | One-way Transit | 17.5 | 0 | 105 | 800 | 105 | Panamax | 79 | 144 | 144 | Outbound | 186 | 15.66 | 41008 | Nearshore | 32.0181 | -80.806 | 2022-04-04 00:16:51
TALISMAN | 257613000 | 13.8 | 9.62 | One-way Transit | 17.5 | 0 | 105 | 800 | 105 | Panamax | 79 | 144 | 144 | Outbound | 186 | 15.66 | 41008 | Nearshore | 32.0145 | -80.803 | 2022-04-04 00:18:01
TALISMAN | 257613000 | 13.8 | 9.62 | One-way Transit | 19.83 | 1 | 119 | 800 | 105 | Panamax | 79 | 143 | 142 | Outbound | 186 | 15.66 | 41008 | Nearshore | 32.0125 | -80.8012 | 2022-04-04 00:18:40
TALISMAN | 257613000 | 13.9 | 9.62 | One-way Transit | 17.5 | 0 | 105 | 800 | 105 | Panamax | 79 | 142 | 142 | Outbound | 186 | 15.66 | 41008 | Nearshore | 32.0095 | -80.7983 | 2022-04-04 00:19:40
TALISMAN | 257613000 | 14 | 9.62 | One-way Transit | 17.5 | 0 | 105 | 800 | 105 | Panamax | 79 | 142 | 142 | Outbound | 186 | 15.66 | 41008 | Nearshore | 32.0064 | -80.7955 | 2022-04-04 00:20:40
TALISMAN | 257613000 | 14 | 9.62 | One-way Transit | 17.5 | 0 | 105 | 800 | 105 | Panamax | 79 | 142 | 142 | Outbound | 186 | 15.66 | 41008 | Nearshore | 32.0034 | -80.7927 | 2022-04-04 00:21:41
TALISMAN | 257613000 | 14 | 9.62 | One-way Transit | 17.5 | 0 | 105 | 800 | 105 | Panamax | 79 | 142 | 142 | Outbound | 186 | 15.66 | 41008 | Nearshore | 31.9998 | -80.7894 | 2022-04-04 00:22:50
TALISMAN | 257613000 | 13.7 | 9.62 | One-way Transit | 19.83 | 1 | 119 | 800 | 105 | Panamax | 79 | 116 | 117 | Outbound | 186 | 15.66 | 41008 | Offshore | 31.9905 | -80.7756 | 2022-04-04 00:26:50
TALISMAN | 257613000 | 13.9 | 9.62 | One-way Transit | 19.83 | 1 | 119 | 800 | 105 | Panamax | 79 | 117 | 118 | Outbound | 186 | 15.66 | 41008 | Offshore | 31.9887 | -80.7716 | 2022-04-04 00:27:50
TALISMAN | 257613000 | 14 | 9.62 | One-way Transit | 19.83 | 1 | 119 | 800 | 105 | Panamax | 79 | 119 | 120 | Outbound | 186 | 15.66 | 41008 | Offshore | 31.9869 | -80.7675 | 2022-04-04 00:28:50
TALISMAN | 257613000 | 13.7 | 9.62 | One-way Transit | 19.83 | 1 | 119 | 800 | 105 | Panamax | 79 | 119 | 120 | Outbound | 186 | 15.66 | 41008 | Offshore | 31.9849 | -80.7633 | 2022-04-04 00:29:54
TALISMAN | 257613000 | 13.3 | 9.62 | One-way Transit | 19.83 | 1 | 119 | 800 | 105 | Panamax | 79 | 119 | 120 | Outbound | 186 | 15.66 | 41008 | Offshore | 31.9831 | -80.7595 | 2022-04-04 00:30:54
TALISMAN | 257613000 | 13 | 9.62 | One-way Transit | 19.83 | 1 | 119 | 800 | 105 | Panamax | 79 | 118 | 119 | Outbound | 186 | 15.66 | 41008 | Offshore | 31.9813 | -80.7557 | 2022-04-04 00:31:54
TALISMAN | 257613000 | 12.9 | 9.62 | One-way Transit | 19.83 | 1 | 119 | 800 | 105 | Panamax | 79 | 118 | 119 | Outbound | 186 | 15.66 | 41008 | Offshore | 31.9805 | -80.7538 | 2022-04-04 00:32:24
TALISMAN | 257613000 | 12.6 | 9.62 | One-way Transit | 19.83 | 1 | 119 | 800 | 105 | Panamax | 79 | 118 | 119 | Outbound | 186 | 15.66 | 41008 | Offshore | 31.9783 | -80.7491 | 2022-04-04 00:33:40
TALISMAN | 257613000 | 12.4 | 9.62 | One-way Transit | 19.83 | 1 | 119 | 800 | 105 | Panamax | 79 | 118 | 119 | Outbound | 186 | 15.66 | 41008 | Offshore | 31.9764 | -80.7448 | 2022-04-04 00:34:51
TALISMAN | 257613000 | 12.2 | 9.62 | One-way Transit | 19.83 | 1 | 119 | 800 | 105 | Panamax | 79 | 118 | 119 | Outbound | 186 | 15.66 | 41008 | Offshore | 31.9748 | -80.7412 | 2022-04-04 00:35:51
TALISMAN | 257613000 | 11.6 | 9.62 | One-way Transit | 19.83 | 1 | 119 | 800 | 105 | Panamax | 79 | 118 | 119 | Outbound | 186 | 15.66 | 41008 | Offshore | 31.9732 | -80.7378 | 2022-04-04 00:36:51
GRANDE GABON | 247304600 | 16.3 | 4.7 | One-way Transit | 21.5 | 2 | 129 | 692 | 105 | Panamax | 70 | 299 | 297 | Inbound | 250 | 6.71 | 41008 | Offshore | 31.9742 | -80.7396 | 2022-04-04 07:14:46
GRANDE GABON | 247304600 | 16.4 | 4.7 | One-way Transit | 19.5 | 1 | 117 | 692 | 105 | Panamax | 70 | 297 | 296 | Inbound | 250 | 6.71 | 41008 | Offshore | 31.9763 | -80.7444 | 2022-04-04 07:15:46
GRANDE GABON | 247304600 | 16.5 | 4.7 | One-way Transit | 19.5 | 1 | 117 | 692 | 105 | Panamax | 70 | 297 | 296 | Inbound | 250 | 6.71 | 41008 | Offshore | 31.9784 | -80.7492 | 2022-04-04 07:16:46
GRANDE GABON | 247304600 | 16.4 | 4.7 | One-way Transit | 19.5 | 1 | 117 | 692 | 105 | Panamax | 70 | 297 | 296 | Inbound | 250 | 6.71 | 41008 | Offshore | 31.9805 | -80.754 | 2022-04-04 07:17:46
GRANDE GABON | 247304600 | 16.3 | 4.7 | One-way Transit | 19.5 | 1 | 117 | 692 | 105 | Panamax | 70 | 297 | 296 | Inbound | 250 | 6.71 | 41008 | Offshore | 31.9828 | -80.7592 | 2022-04-04 07:18:51
GRANDE GABON | 247304600 | 16.1 | 4.7 | One-way Transit | 19.5 | 1 | 117 | 692 | 105 | Panamax | 70 | 297 | 296 | Inbound | 250 | 6.71 | 41008 | Offshore | 31.9849 | -80.7639 | 2022-04-04 07:19:51
GRANDE GABON | 247304600 | 15.9 | 5.37 | One-way Transit | 19.5 | 1 | 117 | 692 | 105 | Panamax | 70 | 297 | 296 | Inbound | 245 | 6.71 | 41008 | Offshore | 31.9869 | -80.7686 | 2022-04-04 07:20:52
GRANDE GABON | 247304600 | 15.7 | 5.37 | One-way Transit | 19.5 | 1 | 117 | 692 | 105 | Panamax | 70 | 297 | 298 | Inbound | 245 | 6.71 | 41008 | Offshore | 31.9888 | -80.7733 | 2022-04-04 07:21:52
GRANDE GABON | 247304600 | 15.6 | 5.37 | One-way Transit | 19.5 | 1 | 117 | 692 | 105 | Panamax | 70 | 299 | 300 | Inbound | 245 | 6.71 | 41008 | Offshore | 31.991 | -80.7777 | 2022-04-04 07:22:52
GRANDE GABON | 247304600 | 14.9 | 5.37 | One-way Transit | 19.5 | 1 | 117 | 692 | 105 | Panamax | 70 | 321 | 320 | Inbound | 245 | 6.71 | 41008 | Nearshore | 31.9994 | -80.7891 | 2022-04-04 07:25:52
GRANDE GABON | 247304600 | 14.4 | 5.37 | One-way Transit | 17.5 | 0 | 105 | 692 | 105 | Panamax | 70 | 320 | 320 | Inbound | 245 | 6.71 | 41008 | Nearshore | 32.0028 | -80.7924 | 2022-04-04 07:26:58
GRANDE GABON | 247304600 | 14.2 | 5.37 | One-way Transit | 17.5 | 0 | 105 | 692 | 105 | Panamax | 70 | 322 | 322 | Inbound | 245 | 6.71 | 41008 | Nearshore | 32.0059 | -80.7954 | 2022-04-04 07:27:58
GRANDE GABON | 247304600 | 14 | 5.37 | One-way Transit | 17.5 | 0 | 105 | 692 | 105 | Panamax | 70 | 322 | 322 | Inbound | 245 | 6.71 | 41008 | Nearshore | 32.009 | -80.7982 | 2022-04-04 07:28:58
GRANDE GABON | 247304600 | 13.9 | 5.37 | One-way Transit | 17.5 | 0 | 105 | 692 | 105 | Panamax | 70 | 322 | 322 | Inbound | 245 | 6.71 | 41008 | Nearshore | 32.0121 | -80.801 | 2022-04-04 07:29:58
GRANDE GABON | 247304600 | 13.9 | 5.37 | One-way Transit | 17.5 | 0 | 105 | 692 | 105 | Panamax | 70 | 322 | 322 | Inbound | 245 | 6.71 | 41008 | Nearshore | 32.0152 | -80.8038 | 2022-04-04 07:30:58
GRANDE GABON | 247304600 | 13.9 | 5.37 | One-way Transit | 19.5 | 1 | 117 | 692 | 105 | Panamax | 70 | 323 | 322 | Inbound | 245 | 6.71 | 41008 | Nearshore | 32.0183 | -80.8066 | 2022-04-04 07:31:58
GRANDE GABON | 247304600 | 14 | 5.37 | One-way Transit | 17.5 | 0 | 105 | 692 | 105 | Panamax | 70 | 322 | 322 | Inbound | 245 | 6.71 | 41008 | Nearshore | 32.0214 | -80.8094 | 2022-04-04 07:32:58
GRANDE GABON | 247304600 | 14.1 | 5.37 | One-way Transit | 19.5 | 1 | 117 | 692 | 105 | Panamax | 70 | 323 | 322 | Inbound | 245 | 6.71 | 41008 | Nearshore | 32.0231 | -80.8108 | 2022-04-04 07:33:28
GRANDE GABON | 247304600 | 14.4 | 5.37 | One-way Transit | 21.5 | 2 | 129 | 692 | 105 | Panamax | 70 | 322 | 320 | Inbound | 245 | 6.71 | 41008 | Nearshore | 32.0265 | -80.8139 | 2022-04-04 07:34:34
OOCL ATLANTA | 477920300 | 13.5 | 5.82 | One-way Transit | 29.67 | 2 | 178 | 1059 | 141 | Post-Panamax | 70 | 298 | 300 | Inbound | 26 | 6.71 | 41008 | Offshore | 31.974 | -80.74 | 2022-04-04 10:43:58
OOCL ATLANTA | 477920300 | 13.6 | 5.82 | One-way Transit | 26.5 | 1 | 159 | 1059 | 141 | Post-Panamax | 70 | 299 | 300 | Inbound | 26 | 6.71 | 41008 | Offshore | 31.976 | -80.7438 | 2022-04-04 10:44:58
OOCL ATLANTA | 477920300 | 13.7 | 5.82 | One-way Transit | 26.5 | 1 | 159 | 1059 | 141 | Post-Panamax | 70 | 299 | 300 | Inbound | 26 | 6.71 | 41008 | Offshore | 31.9768 | -80.7458 | 2022-04-04 10:45:28
OOCL ATLANTA | 477920300 | 13.8 | 5.82 | One-way Transit | 26.5 | 1 | 159 | 1059 | 141 | Post-Panamax | 70 | 298 | 299 | Inbound | 26 | 6.71 | 41008 | Offshore | 31.979 | -80.7505 | 2022-04-04 10:46:39
OOCL ATLANTA | 477920300 | 13.9 | 5.82 | One-way Transit | 26.5 | 1 | 159 | 1059 | 141 | Post-Panamax | 70 | 298 | 299 | Inbound | 26 | 6.71 | 41008 | Offshore | 31.9812 | -80.7552 | 2022-04-04 10:47:49
OOCL ATLANTA | 477920300 | 13.9 | 5.82 | One-way Transit | 26.5 | 1 | 159 | 1059 | 141 | Post-Panamax | 70 | 298 | 299 | Inbound | 26 | 6.71 | 41008 | Offshore | 31.9833 | -80.7598 | 2022-04-04 10:48:59
OOCL ATLANTA | 477920300 | 14 | 5.82 | One-way Transit | 26.5 | 1 | 159 | 1059 | 141 | Post-Panamax | 70 | 297 | 298 | Inbound | 26 | 6.71 | 41008 | Offshore | 31.9845 | -80.7623 | 2022-04-04 10:49:35
OOCL ATLANTA | 477920300 | 14 | 5.82 | One-way Transit | 26.5 | 1 | 159 | 1059 | 141 | Post-Panamax | 70 | 297 | 298 | Inbound | 26 | 6.71 | 41008 | Offshore | 31.9865 | -80.7667 | 2022-04-04 10:50:41
OOCL ATLANTA | 477920300 | 14.1 | 5.82 | One-way Transit | 26.5 | 1 | 159 | 1059 | 141 | Post-Panamax | 70 | 297 | 298 | Inbound | 26 | 6.71 | 41008 | Offshore | 31.9885 | -80.7712 | 2022-04-04 10:51:48
OOCL ATLANTA | 477920300 | 14.2 | 5.82 | One-way Transit | 26.5 | 1 | 159 | 1059 | 141 | Post-Panamax | 70 | 297 | 298 | Inbound | 26 | 6.71 | 41008 | Offshore | 31.9908 | -80.7762 | 2022-04-04 10:53:00
OOCL ATLANTA | 477920300 | 14.3 | 5.82 | One-way Transit | 32.67 | 3 | 196 | 1059 | 141 | Post-Panamax | 70 | 297 | 300 | Inbound | 26 | 6.71 | 41008 | Offshore | 31.9918 | -80.7787 | 2022-04-04 10:53:35
OOCL ATLANTA | 477920300 | 13.7 | 5.82 | One-way Transit | 29.67 | 2 | 178 | 1059 | 141 | Post-Panamax | 70 | 321 | 323 | Inbound | 26 | 6.71 | 41008 | Nearshore | 31.9998 | -80.7898 | 2022-04-04 10:56:48
OOCL ATLANTA | 477920300 | 13.6 | 5.82 | One-way Transit | 26.5 | 1 | 159 | 1059 | 141 | Post-Panamax | 70 | 322 | 323 | Inbound | 26 | 6.71 | 41008 | Nearshore | 32.0032 | -80.7928 | 2022-04-04 10:57:53
OOCL ATLANTA | 477920300 | 13.6 | 5.82 | One-way Transit | 26.5 | 1 | 159 | 1059 | 141 | Post-Panamax | 70 | 322 | 323 | Inbound | 26 | 6.71 | 41008 | Nearshore | 32.0062 | -80.7955 | 2022-04-04 10:58:53
OOCL ATLANTA | 477920300 | 13.7 | 5.82 | One-way Transit | 26.5 | 1 | 159 | 1059 | 141 | Post-Panamax | 70 | 322 | 323 | Inbound | 26 | 6.71 | 41008 | Nearshore | 32.0093 | -80.7982 | 2022-04-04 10:59:54
OOCL ATLANTA | 477920300 | 13.2 | 5.82 | One-way Transit | 23.5 | 0 | 141 | 1059 | 141 | Post-Panamax | 70 | 323 | 323 | Inbound | 26 | 6.71 | 41008 | Nearshore | 32.0123 | -80.801 | 2022-04-04 11:00:55
OOCL ATLANTA | 477920300 | 12.8 | 5.82 | One-way Transit | 23.5 | 0 | 141 | 1059 | 141 | Post-Panamax | 70 | 323 | 323 | Inbound | 26 | 6.71 | 41008 | Nearshore | 32.0142 | -80.8027 | 2022-04-04 11:01:36
WAN HAI 721 | 563130400 | 17.4 | 4.7 | One-way Transit | 21.83 | 0 | 131 | 997 | 131 | Post-Panamax | 70 | 300 | 300 | Inbound | 56 | 6.71 | 41008 | Offshore | 31.9747 | -80.7409 | 2022-04-04 11:50:45
WAN HAI 721 | 563130400 | 17.5 | 4.7 | One-way Transit | 24.67 | 1 | 148 | 997 | 131 | Post-Panamax | 70 | 297 | 298 | Inbound | 56 | 6.71 | 41008 | Offshore | 31.977 | -80.746 | 2022-04-04 11:51:45
WAN HAI 721 | 563130400 | 17.5 | 4.7 | One-way Transit | 21.83 | 0 | 131 | 997 | 131 | Post-Panamax | 70 | 298 | 298 | Inbound | 56 | 6.71 | 41008 | Offshore | 31.9793 | -80.7511 | 2022-04-04 11:52:45
WAN HAI 721 | 563130400 | 17.4 | 4.7 | One-way Transit | 21.83 | 0 | 131 | 997 | 131 | Post-Panamax | 70 | 298 | 298 | Inbound | 56 | 6.71 | 41008 | Offshore | 31.9819 | -80.7568 | 2022-04-04 11:53:51
WAN HAI 721 | 563130400 | 17.3 | 4.7 | One-way Transit | 24.67 | 1 | 148 | 997 | 131 | Post-Panamax | 70 | 297 | 298 | Inbound | 56 | 6.71 | 41008 | Offshore | 31.9842 | -80.7619 | 2022-04-04 11:54:52
WAN HAI 721 | 563130400 | 17.2 | 4.7 | One-way Transit | 24.67 | 1 | 148 | 997 | 131 | Post-Panamax | 70 | 297 | 298 | Inbound | 56 | 6.71 | 41008 | Offshore | 31.9866 | -80.7672 | 2022-04-04 11:55:57
WAN HAI 721 | 563130400 | 17.1 | 4.7 | One-way Transit | 24.67 | 1 | 148 | 997 | 131 | Post-Panamax | 70 | 297 | 298 | Inbound | 56 | 6.71 | 41008 | Offshore | 31.9878 | -80.7698 | 2022-04-04 11:56:28
WAN HAI 721 | 563130400 | 17.1 | 4.7 | One-way Transit | 24.67 | 1 | 148 | 997 | 131 | Post-Panamax | 70 | 298 | 299 | Inbound | 56 | 6.71 | 41008 | Offshore | 31.9902 | -80.7751 | 2022-04-04 11:57:33
WAN HAI 721 | 563130400 | 16.7 | 4.7 | One-way Transit | 30.5 | 3 | 183 | 997 | 131 | Post-Panamax | 70 | 319 | 322 | Inbound | 56 | 6.71 | 41008 | Nearshore | 31.9991 | -80.7889 | 2022-04-04 12:00:39
WAN HAI 721 | 563130400 | 16.5 | 4.7 | One-way Transit | 24.67 | 1 | 148 | 997 | 131 | Post-Panamax | 70 | 321 | 322 | Inbound | 56 | 6.71 | 41008 | Nearshore | 32.0027 | -80.7922 | 2022-04-04 12:01:39
WAN HAI 721 | 563130400 | 16.3 | 4.7 | One-way Transit | 24.67 | 1 | 148 | 997 | 131 | Post-Panamax | 70 | 322 | 323 | Inbound | 56 | 6.71 | 41008 | Nearshore | 32.0063 | -80.7955 | 2022-04-04 12:02:39
WAN HAI 721 | 563130400 | 16.2 | 4.7 | One-way Transit | 24.67 | 1 | 148 | 997 | 131 | Post-Panamax | 70 | 322 | 323 | Inbound | 56 | 6.71 | 41008 | Nearshore | 32.0099 | -80.7987 | 2022-04-04 12:03:39
WAN HAI 721 | 563130400 | 16.1 | 4.7 | One-way Transit | 21.83 | 0 | 131 | 997 | 131 | Post-Panamax | 70 | 322 | 322 | Inbound | 56 | 6.71 | 41008 | Nearshore | 32.0135 | -80.8019 | 2022-04-04 12:04:39
WAN HAI 721 | 563130400 | 16.3 | 4.7 | One-way Transit | 21.83 | 0 | 131 | 997 | 131 | Post-Panamax | 70 | 322 | 322 | Inbound | 56 | 6.71 | 41008 | Nearshore | 32.0171 | -80.8051 | 2022-04-04 12:05:39
WAN HAI 721 | 563130400 | 16.6 | 4.7 | One-way Transit | 21.83 | 0 | 131 | 997 | 131 | Post-Panamax | 70 | 322 | 322 | Inbound | 56 | 6.71 | 41008 | Nearshore | 32.0206 | -80.8082 | 2022-04-04 12:06:39
WAN HAI 721 | 563130400 | 16.9 | 4.7 | One-way Transit | 21.83 | 0 | 131 | 997 | 131 | Post-Panamax | 70 | 320 | 320 | Inbound | 56 | 6.71 | 41008 | Nearshore | 32.0245 | -80.8119 | 2022-04-04 12:07:39
WAN HAI 721 | 563130400 | 17 | 4.7 | One-way Transit | 27.67 | 2 | 166 | 997 | 131 | Post-Panamax | 70 | 321 | 319 | Inbound | 56 | 6.71 | 41008 | Nearshore | 32.0279 | -80.8152 | 2022-04-04 12:08:39
ARTHUR MAERSK | 220221000 | 13.7 | 4.25 | One-way Transit | 23.5 | 0 | 141 | 1155 | 141 | Post-Panamax | 71 | 138 | 138 | Outbound | 118 | 6.71 | 41008 | Nearshore | 32.0278 | -80.8153 | 2022-04-04 13:14:25
ARTHUR MAERSK | 220221000 | 13.7 | 4.25 | One-way Transit | 26.83 | 1 | 161 | 1155 | 141 | Post-Panamax | 71 | 143 | 142 | Outbound | 118 | 6.71 | 41008 | Nearshore | 32.0239 | -80.8116 | 2022-04-04 13:15:44
ARTHUR MAERSK | 220221000 | 13.7 | 4.25 | One-way Transit | 26.83 | 1 | 161 | 1155 | 141 | Post-Panamax | 71 | 141 | 140 | Outbound | 118 | 6.71 | 41008 | Nearshore | 32.0204 | -80.8085 | 2022-04-04 13:16:53
ARTHUR MAERSK | 220221000 | 13.7 | 4.25 | One-way Transit | 26.83 | 1 | 161 | 1155 | 141 | Post-Panamax | 71 | 142 | 141 | Outbound | 118 | 6.71 | 41008 | Nearshore | 32.0188 | -80.807 | 2022-04-04 13:17:24
ARTHUR MAERSK | 220221000 | 13.9 | 4.25 | One-way Transit | 26.83 | 1 | 161 | 1155 | 141 | Post-Panamax | 71 | 142 | 141 | Outbound | 118 | 6.71 | 41008 | Nearshore | 32.0152 | -80.8038 | 2022-04-04 13:18:34
ARTHUR MAERSK | 220221000 | 13.9 | 4.25 | One-way Transit | 23.5 | 0 | 141 | 1155 | 141 | Post-Panamax | 71 | 141 | 141 | Outbound | 118 | 6.71 | 41008 | Nearshore | 32.0122 | -80.801 | 2022-04-04 13:19:34
ARTHUR MAERSK | 220221000 | 14 | 6.04 | One-way Transit | 26.83 | 1 | 161 | 1155 | 141 | Post-Panamax | 71 | 142 | 141 | Outbound | 150 | 6.71 | 41008 | Nearshore | 32.0092 | -80.7982 | 2022-04-04 13:20:34
ARTHUR MAERSK | 220221000 | 14.1 | 6.04 | One-way Transit | 30.17 | 2 | 181 | 1155 | 141 | Post-Panamax | 71 | 143 | 141 | Outbound | 150 | 6.71 | 41008 | Nearshore | 32.0059 | -80.7952 | 2022-04-04 13:21:36
ARTHUR MAERSK | 220221000 | 14.1 | 6.04 | One-way Transit | 26.83 | 1 | 161 | 1155 | 141 | Post-Panamax | 71 | 142 | 141 | Outbound | 150 | 6.71 | 41008 | Nearshore | 32.0026 | -80.7922 | 2022-04-04 13:22:42
ARTHUR MAERSK | 220221000 | 14.1 | 6.04 | One-way Transit | 33.5 | 3 | 201 | 1155 | 141 | Post-Panamax | 71 | 142 | 139 | Outbound | 150 | 6.71 | 41008 | Nearshore | 31.9992 | -80.7891 | 2022-04-04 13:23:47
ARTHUR MAERSK | 220221000 | 13.8 | 6.04 | One-way Transit | 23.5 | 0 | 141 | 1155 | 141 | Post-Panamax | 71 | 118 | 118 | Outbound | 150 | 6.71 | 41008 | Offshore | 31.9915 | -80.7779 | 2022-04-04 13:26:59
ARTHUR MAERSK | 220221000 | 14 | 6.04 | One-way Transit | 26.83 | 1 | 161 | 1155 | 141 | Post-Panamax | 71 | 119 | 118 | Outbound | 150 | 6.71 | 41008 | Offshore | 31.9896 | -80.7738 | 2022-04-04 13:27:59
ARTHUR MAERSK | 220221000 | 14.1 | 6.04 | One-way Transit | 23.5 | 0 | 141 | 1155 | 141 | Post-Panamax | 71 | 118 | 118 | Outbound | 150 | 6.71 | 41008 | Offshore | 31.9885 | -80.7713 | 2022-04-04 13:28:36
ARTHUR MAERSK | 220221000 | 13.7 | 6.04 | One-way Transit | 23.5 | 0 | 141 | 1155 | 141 | Post-Panamax | 71 | 118 | 118 | Outbound | 150 | 6.71 | 41008 | Offshore | 31.9865 | -80.7672 | 2022-04-04 13:29:38
ARTHUR MAERSK | 220221000 | 13.4 | 6.04 | One-way Transit | 23.5 | 0 | 141 | 1155 | 141 | Post-Panamax | 71 | 118 | 118 | Outbound | 150 | 6.71 | 41008 | Offshore | 31.9847 | -80.7633 | 2022-04-04 13:30:38
ARTHUR MAERSK | 220221000 | 12.8 | 6.04 | One-way Transit | 26.83 | 1 | 161 | 1155 | 141 | Post-Panamax | 71 | 119 | 118 | Outbound | 150 | 6.71 | 41008 | Offshore | 31.983 | -80.7596 | 2022-04-04 13:31:38
ARTHUR MAERSK | 220221000 | 12 | 6.04 | One-way Transit | 30.17 | 2 | 181 | 1155 | 141 | Post-Panamax | 71 | 120 | 118 | Outbound | 150 | 6.71 | 41008 | Offshore | 31.9813 | -80.756 | 2022-04-04 13:32:38
ARTHUR MAERSK | 220221000 | 11.2 | 6.04 | One-way Transit | 26.83 | 1 | 161 | 1155 | 141 | Post-Panamax | 71 | 118 | 117 | Outbound | 150 | 6.71 | 41008 | Offshore | 31.9797 | -80.7526 | 2022-04-04 13:33:39
ARTHUR MAERSK | 220221000 | 10.7 | 6.04 | One-way Transit | 26.83 | 1 | 161 | 1155 | 141 | Post-Panamax | 71 | 118 | 117 | Outbound | 150 | 6.71 | 41008 | Offshore | 31.9783 | -80.7494 | 2022-04-04 13:34:39
ARTHUR MAERSK | 220221000 | 10.2 | 6.04 | One-way Transit | 26.83 | 1 | 161 | 1155 | 141 | Post-Panamax | 71 | 117 | 116 | Outbound | 150 | 6.71 | 41008 | Offshore | 31.9767 | -80.7459 | 2022-04-04 13:35:51
ARTHUR MAERSK | 220221000 | 10 | 6.04 | One-way Transit | 26.83 | 1 | 161 | 1155 | 141 | Post-Panamax | 71 | 117 | 116 | Outbound | 150 | 6.71 | 41008 | Offshore | 31.9758 | -80.744 | 2022-04-04 13:36:30
ARTHUR MAERSK | 220221000 | 9.6 | 6.04 | One-way Transit | 23.5 | 0 | 141 | 1155 | 141 | Post-Panamax | 71 | 116 | 116 | Outbound | 150 | 6.71 | 41008 | Offshore | 31.9742 | -80.7401 | 2022-04-04 13:37:51
ARTHUR MAERSK | 220221000 | 9.3 | 6.04 | One-way Transit | 26.83 | 1 | 161 | 1155 | 141 | Post-Panamax | 71 | 119 | 120 | Outbound | 150 | 6.71 | 41008 | Offshore | 31.9728 | -80.7371 | 2022-04-04 13:38:59
MISSOURI EXPRESS | 367781000 | 15.1 | 5.82 | One-way Transit | 33.5 | 4 | 201 | 1004 | 131 | Post-Panamax | 70 | 136 | 140 | Outbound | 156 | 6.71 | 41008 | Nearshore | 32.0282 | -80.8152 | 2022-04-04 14:39:51
MISSOURI EXPRESS | 367781000 | 15.1 | 5.82 | One-way Transit | 21.83 | 0 | 131 | 1004 | 131 | Post-Panamax | 70 | 144 | 144 | Outbound | 156 | 6.71 | 41008 | Nearshore | 32.0262 | -80.8132 | 2022-04-04 14:40:27
MISSOURI EXPRESS | 367781000 | 15.1 | 5.82 | One-way Transit | 21.83 | 0 | 131 | 1004 | 131 | Post-Panamax | 70 | 143 | 143 | Outbound | 156 | 6.71 | 41008 | Nearshore | 32.0226 | -80.8101 | 2022-04-04 14:41:33
MISSOURI EXPRESS | 367781000 | 15.1 | 5.82 | One-way Transit | 21.83 | 0 | 131 | 1004 | 131 | Post-Panamax | 70 | 142 | 142 | Outbound | 156 | 6.71 | 41008 | Nearshore | 32.0192 | -80.807 | 2022-04-04 14:42:33
MISSOURI EXPRESS | 367781000 | 15.4 | 5.82 | One-way Transit | 21.83 | 0 | 131 | 1004 | 131 | Post-Panamax | 70 | 142 | 142 | Outbound | 156 | 6.71 | 41008 | Nearshore | 32.0155 | -80.8036 | 2022-04-04 14:43:39
MISSOURI EXPRESS | 367781000 | 15.3 | 5.82 | One-way Transit | 24.83 | 1 | 149 | 1004 | 131 | Post-Panamax | 70 | 142 | 143 | Outbound | 156 | 6.71 | 41008 | Nearshore | 32.0119 | -80.8002 | 2022-04-04 14:44:45
MISSOURI EXPRESS | 367781000 | 15.3 | 5.82 | One-way Transit | 21.83 | 0 | 131 | 1004 | 131 | Post-Panamax | 70 | 143 | 143 | Outbound | 156 | 6.71 | 41008 | Nearshore | 32.0081 | -80.7969 | 2022-04-04 14:45:51
MISSOURI EXPRESS | 367781000 | 15.3 | 5.82 | One-way Transit | 27.67 | 2 | 166 | 1004 | 131 | Post-Panamax | 70 | 144 | 142 | Outbound | 156 | 6.71 | 41008 | Nearshore | 32.0047 | -80.7939 | 2022-04-04 14:46:51
MISSOURI EXPRESS | 367781000 | 15.2 | 5.82 | One-way Transit | 24.83 | 1 | 149 | 1004 | 131 | Post-Panamax | 70 | 143 | 142 | Outbound | 156 | 6.71 | 41008 | Nearshore | 32.0014 | -80.7909 | 2022-04-04 14:47:51
MISSOURI EXPRESS | 367781000 | 15.5 | 5.82 | One-way Transit | 21.83 | 0 | 131 | 1004 | 131 | Post-Panamax | 70 | 118 | 118 | Outbound | 156 | 6.71 | 41008 | Offshore | 31.9905 | -80.7755 | 2022-04-04 14:51:57
MISSOURI EXPRESS | 367781000 | 15.8 | 5.82 | One-way Transit | 21.83 | 0 | 131 | 1004 | 131 | Post-Panamax | 70 | 118 | 118 | Outbound | 156 | 6.71 | 41008 | Offshore | 31.9885 | -80.771 | 2022-04-04 14:52:57
MISSOURI EXPRESS | 367781000 | 15.5 | 5.82 | One-way Transit | 21.83 | 0 | 131 | 1004 | 131 | Post-Panamax | 70 | 119 | 119 | Outbound | 156 | 6.71 | 41008 | Offshore | 31.9864 | -80.7665 | 2022-04-04 14:53:57
MISSOURI EXPRESS | 367781000 | 15.4 | 5.82 | One-way Transit | 21.83 | 0 | 131 | 1004 | 131 | Post-Panamax | 70 | 118 | 118 | Outbound | 156 | 6.71 | 41008 | Offshore | 31.9854 | -80.7643 | 2022-04-04 14:54:27
MISSOURI EXPRESS | 367781000 | 15.4 | 5.82 | One-way Transit | 24.83 | 1 | 149 | 1004 | 131 | Post-Panamax | 70 | 117 | 118 | Outbound | 156 | 6.71 | 41008 | Offshore | 31.9833 | -80.7594 | 2022-04-04 14:55:32
MISSOURI EXPRESS | 367781000 | 14.5 | 5.82 | One-way Transit | 24.83 | 1 | 149 | 1004 | 131 | Post-Panamax | 70 | 117 | 118 | Outbound | 156 | 6.71 | 41008 | Offshore | 31.9812 | -80.7547 | 2022-04-04 14:56:39
MISSOURI EXPRESS | 367781000 | 13.8 | 5.82 | One-way Transit | 21.83 | 0 | 131 | 1004 | 131 | Post-Panamax | 70 | 118 | 118 | Outbound | 156 | 6.71 | 41008 | Offshore | 31.9794 | -80.7506 | 2022-04-04 14:57:39
MISSOURI EXPRESS | 367781000 | 13 | 5.82 | One-way Transit | 30.5 | 3 | 183 | 1004 | 131 | Post-Panamax | 70 | 116 | 119 | Outbound | 156 | 6.71 | 41008 | Offshore | 31.9777 | -80.7467 | 2022-04-04 14:58:39
MISSOURI EXPRESS | 367781000 | 12.4 | 5.82 | One-way Transit | 24.83 | 1 | 149 | 1004 | 131 | Post-Panamax | 70 | 120 | 121 | Outbound | 156 | 6.71 | 41008 | Offshore | 31.976 | -80.7431 | 2022-04-04 14:59:39
MISSOURI EXPRESS | 367781000 | 11.9 | 5.82 | One-way Transit | 21.83 | 0 | 131 | 1004 | 131 | Post-Panamax | 70 | 120 | 120 | Outbound | 156 | 6.71 | 41008 | Offshore | 31.9743 | -80.7396 | 2022-04-04 15:00:39
MISSOURI EXPRESS | 367781000 | 11.4 | 5.82 | One-way Transit | 24.83 | 1 | 149 | 1004 | 131 | Post-Panamax | 70 | 118 | 117 | Outbound | 156 | 6.71 | 41008 | Offshore | 31.9728 | -80.7364 | 2022-04-04 15:01:39
MAERSK PITTSBURGH | 338071000 | 13.2 | 2.46 | One-way Transit | 24.67 | 1 | 148 | 984 | 131 | Post-Panamax | 71 | 299 | 300 | Inbound | 124 | 6.71 | 41008 | Offshore | 31.9727 | -80.7367 | 2022-04-04 17:24:31
MAERSK PITTSBURGH | 338071000 | 13.4 | 2.46 | One-way Transit | 38.83 | 6 | 233 | 984 | 131 | Post-Panamax | 71 | 294 | 300 | Inbound | 124 | 6.71 | 41008 | Offshore | 31.9745 | -80.7405 | 2022-04-04 17:25:31
MAERSK PITTSBURGH | 338071000 | 13.6 | 2.46 | One-way Transit | 36 | 5 | 216 | 984 | 131 | Post-Panamax | 71 | 294 | 299 | Inbound | 124 | 6.71 | 41008 | Offshore | 31.977 | -80.7457 | 2022-04-04 17:26:52
MAERSK PITTSBURGH | 338071000 | 13.8 | 2.46 | One-way Transit | 24.67 | 1 | 148 | 984 | 131 | Post-Panamax | 71 | 297 | 298 | Inbound | 124 | 6.71 | 41008 | Offshore | 31.9791 | -80.7502 | 2022-04-04 17:28:01
MAERSK PITTSBURGH | 338071000 | 13.8 | 2.46 | One-way Transit | 21.83 | 0 | 131 | 984 | 131 | Post-Panamax | 71 | 298 | 298 | Inbound | 124 | 6.71 | 41008 | Offshore | 31.98 | -80.7523 | 2022-04-04 17:28:31
MAERSK PITTSBURGH | 338071000 | 13.8 | 2.46 | One-way Transit | 24.67 | 1 | 148 | 984 | 131 | Post-Panamax | 71 | 297 | 298 | Inbound | 124 | 6.71 | 41008 | Offshore | 31.9821 | -80.7571 | 2022-04-04 17:29:42
MAERSK PITTSBURGH | 338071000 | 13.7 | 2.46 | One-way Transit | 38.83 | 6 | 233 | 984 | 131 | Post-Panamax | 71 | 292 | 298 | Inbound | 124 | 6.71 | 41008 | Offshore | 31.9839 | -80.7611 | 2022-04-04 17:30:42
MAERSK PITTSBURGH | 338071000 | 13.8 | 2.46 | One-way Transit | 38.83 | 6 | 233 | 984 | 131 | Post-Panamax | 71 | 292 | 298 | Inbound | 124 | 6.71 | 41008 | Offshore | 31.9859 | -80.7657 | 2022-04-04 17:31:51
MAERSK PITTSBURGH | 338071000 | 13.9 | 2.46 | One-way Transit | 24.67 | 1 | 148 | 984 | 131 | Post-Panamax | 71 | 297 | 298 | Inbound | 124 | 6.71 | 41008 | Offshore | 31.9877 | -80.7697 | 2022-04-04 17:32:51
MAERSK PITTSBURGH | 338071000 | 13.9 | 2.46 | One-way Transit | 24.67 | 1 | 148 | 984 | 131 | Post-Panamax | 71 | 297 | 298 | Inbound | 124 | 6.71 | 41008 | Offshore | 31.9895 | -80.7738 | 2022-04-04 17:33:51
MAERSK PITTSBURGH | 338071000 | 13.9 | 2.46 | One-way Transit | 44.5 | 8 | 267 | 984 | 131 | Post-Panamax | 71 | 291 | 299 | Inbound | 124 | 6.71 | 41008 | Offshore | 31.9914 | -80.7781 | 2022-04-04 17:34:55
MAERSK PITTSBURGH | 338071000 | 13.4 | 2.46 | One-way Transit | 24.67 | 1 | 148 | 984 | 131 | Post-Panamax | 71 | 321 | 322 | Inbound | 124 | 6.71 | 41008 | Nearshore | 32.0008 | -80.7904 | 2022-04-04 17:38:38
MAERSK PITTSBURGH | 338071000 | 13.3 | 2.46 | One-way Transit | 33.17 | 4 | 199 | 984 | 131 | Post-Panamax | 71 | 318 | 322 | Inbound | 124 | 6.71 | 41008 | Nearshore | 32.004 | -80.7934 | 2022-04-04 17:39:43
MAERSK PITTSBURGH | 338071000 | 13.2 | 2.46 | One-way Transit | 24.67 | 1 | 148 | 984 | 131 | Post-Panamax | 71 | 322 | 323 | Inbound | 124 | 6.71 | 41008 | Nearshore | 32.007 | -80.7961 | 2022-04-04 17:40:46
MAERSK PITTSBURGH | 338071000 | 13.2 | 2.46 | One-way Transit | 24.67 | 1 | 148 | 984 | 131 | Post-Panamax | 71 | 322 | 323 | Inbound | 124 | 6.71 | 41008 | Nearshore | 32.01 | -80.7987 | 2022-04-04 17:41:46
MAERSK PITTSBURGH | 338071000 | 13.3 | 2.46 | One-way Transit | 36 | 5 | 216 | 984 | 131 | Post-Panamax | 71 | 318 | 323 | Inbound | 124 | 6.71 | 41008 | Nearshore | 32.0129 | -80.8014 | 2022-04-04 17:42:46
MAERSK PITTSBURGH | 338071000 | 13.4 | 2.46 | One-way Transit | 24.67 | 1 | 148 | 984 | 131 | Post-Panamax | 71 | 322 | 323 | Inbound | 124 | 6.71 | 41008 | Nearshore | 32.0159 | -80.804 | 2022-04-04 17:43:46
MAERSK PITTSBURGH | 338071000 | 13.5 | 2.46 | One-way Transit | 38.83 | 6 | 233 | 984 | 131 | Post-Panamax | 71 | 317 | 323 | Inbound | 124 | 6.71 | 41008 | Nearshore | 32.0189 | -80.8067 | 2022-04-04 17:44:46
MAERSK PITTSBURGH | 338071000 | 13.5 | 2.46 | One-way Transit | 21.83 | 0 | 131 | 984 | 131 | Post-Panamax | 71 | 321 | 321 | Inbound | 124 | 6.71 | 41008 | Nearshore | 32.0218 | -80.8094 | 2022-04-04 17:45:46
MAERSK PITTSBURGH | 338071000 | 13.5 | 2.46 | One-way Transit | 33.17 | 4 | 199 | 984 | 131 | Post-Panamax | 71 | 317 | 321 | Inbound | 124 | 6.71 | 41008 | Nearshore | 32.0248 | -80.8122 | 2022-04-04 17:46:46
MAERSK PITTSBURGH | 338071000 | 13.5 | 2.46 | One-way Transit | 33.17 | 4 | 199 | 984 | 131 | Post-Panamax | 71 | 318 | 314 | Inbound | 124 | 6.71 | 41008 | Nearshore | 32.0277 | -80.815 | 2022-04-04 17:47:46
MSC UBERTY | 636013689 | 15.7 | 3.58 | One-way Transit | 48.67 | 8 | 292 | 1092 | 141 | Post-Panamax | 71 | 149 | 141 | Outbound | 136 | 6.71 | 41008 | Nearshore | 32.0267 | -80.8143 | 2022-04-04 19:39:39
MSC UBERTY | 636013689 | 15.7 | 3.58 | One-way Transit | 54.67 | 10 | 328 | 1092 | 141 | Post-Panamax | 71 | 150 | 140 | Outbound | 136 | 6.71 | 41008 | Nearshore | 32.0234 | -80.8112 | 2022-04-04 19:40:39
MSC UBERTY | 636013689 | 15.9 | 3.58 | One-way Transit | 57.83 | 11 | 347 | 1092 | 141 | Post-Panamax | 71 | 152 | 141 | Outbound | 136 | 6.71 | 41008 | Nearshore | 32.0201 | -80.8081 | 2022-04-04 19:41:39
MSC UBERTY | 636013689 | 15.9 | 3.58 | One-way Transit | 29.83 | 2 | 179 | 1092 | 141 | Post-Panamax | 71 | 143 | 141 | Outbound | 136 | 6.71 | 41008 | Nearshore | 32.0164 | -80.8047 | 2022-04-04 19:42:45
MSC UBERTY | 636013689 | 15.9 | 3.58 | One-way Transit | 45.5 | 7 | 273 | 1092 | 141 | Post-Panamax | 71 | 148 | 141 | Outbound | 136 | 6.71 | 41008 | Nearshore | 32.0131 | -80.8016 | 2022-04-04 19:43:45
MSC UBERTY | 636013689 | 16.1 | 3.58 | One-way Transit | 66.83 | 14 | 401 | 1092 | 141 | Post-Panamax | 71 | 155 | 141 | Outbound | 136 | 6.71 | 41008 | Nearshore | 32.0098 | -80.7985 | 2022-04-04 19:44:45
MSC UBERTY | 636013689 | 15.7 | 3.58 | One-way Transit | 57.83 | 11 | 347 | 1092 | 141 | Post-Panamax | 71 | 153 | 142 | Outbound | 136 | 6.71 | 41008 | Nearshore | 32.0079 | -80.7968 | 2022-04-04 19:45:21
MSC UBERTY | 636013689 | 15.4 | 3.58 | One-way Transit | 66.83 | 14 | 401 | 1092 | 141 | Post-Panamax | 71 | 156 | 142 | Outbound | 136 | 6.71 | 41008 | Nearshore | 32.003 | -80.7924 | 2022-04-04 19:46:50
MSC UBERTY | 636013689 | 15.4 | 3.58 | One-way Transit | 51.67 | 9 | 310 | 1092 | 141 | Post-Panamax | 71 | 150 | 141 | Outbound | 136 | 6.71 | 41008 | Nearshore | 31.9998 | -80.7895 | 2022-04-04 19:47:51
MSC UBERTY | 636013689 | 14.7 | 3.58 | One-way Transit | 51.67 | 9 | 310 | 1092 | 141 | Post-Panamax | 71 | 128 | 119 | Outbound | 136 | 6.71 | 41008 | Offshore | 31.9917 | -80.7786 | 2022-04-04 19:50:57
MSC UBERTY | 636013689 | 14.3 | 3.58 | One-way Transit | 48.67 | 8 | 292 | 1092 | 141 | Post-Panamax | 71 | 126 | 118 | Outbound | 136 | 6.71 | 41008 | Offshore | 31.9899 | -80.7745 | 2022-04-04 19:51:57
MSC UBERTY | 636013689 | 14.2 | 3.58 | One-way Transit | 60.83 | 12 | 365 | 1092 | 141 | Post-Panamax | 71 | 130 | 118 | Outbound | 136 | 6.71 | 41008 | Offshore | 31.9882 | -80.7705 | 2022-04-04 19:52:57
MSC UBERTY | 636013689 | 14 | 3.58 | One-way Transit | 66.83 | 14 | 401 | 1092 | 141 | Post-Panamax | 71 | 134 | 120 | Outbound | 136 | 6.71 | 41008 | Offshore | 31.9865 | -80.7667 | 2022-04-04 19:53:57
MSC UBERTY | 636013689 | 13.2 | 3.58 | One-way Transit | 42.33 | 6 | 254 | 1092 | 141 | Post-Panamax | 71 | 125 | 119 | Outbound | 136 | 6.71 | 41008 | Offshore | 31.9847 | -80.763 | 2022-04-04 19:54:57
MSC UBERTY | 636013689 | 12.6 | 3.58 | One-way Transit | 45.5 | 7 | 273 | 1092 | 141 | Post-Panamax | 71 | 126 | 119 | Outbound | 136 | 6.71 | 41008 | Offshore | 31.9831 | -80.7595 | 2022-04-04 19:55:57
MSC UBERTY | 636013689 | 12.1 | 3.58 | One-way Transit | 36.17 | 4 | 217 | 1092 | 141 | Post-Panamax | 71 | 122 | 118 | Outbound | 136 | 6.71 | 41008 | Offshore | 31.9814 | -80.7561 | 2022-04-04 19:56:57
MSC UBERTY | 636013689 | 11.9 | 3.58 | One-way Transit | 54.67 | 10 | 328 | 1092 | 141 | Post-Panamax | 71 | 129 | 119 | Outbound | 136 | 6.71 | 41008 | Offshore | 31.98 | -80.7528 | 2022-04-04 19:57:57
MSC UBERTY | 636013689 | 11.7 | 3.58 | One-way Transit | 48.67 | 8 | 292 | 1092 | 141 | Post-Panamax | 71 | 127 | 119 | Outbound | 136 | 6.71 | 41008 | Offshore | 31.9792 | -80.7511 | 2022-04-04 19:58:30
MSC UBERTY | 636013689 | 11.2 | 3.58 | One-way Transit | 42.33 | 6 | 254 | 1092 | 141 | Post-Panamax | 71 | 125 | 119 | Outbound | 136 | 6.71 | 41008 | Offshore | 31.9777 | -80.748 | 2022-04-04 19:59:30
MSC UBERTY | 636013689 | 10.8 | 3.58 | One-way Transit | 36.17 | 4 | 217 | 1092 | 141 | Post-Panamax | 71 | 125 | 121 | Outbound | 136 | 6.71 | 41008 | Offshore | 31.976 | -80.7446 | 2022-04-04 20:00:39
MSC UBERTY | 636013689 | 10.5 | 3.58 | One-way Transit | 29.83 | 2 | 179 | 1092 | 141 | Post-Panamax | 71 | 119 | 117 | Outbound | 136 | 6.71 | 41008 | Offshore | 31.9745 | -80.7417 | 2022-04-04 20:01:39
MSC UBERTY | 636013689 | 10 | 3.58 | One-way Transit | 29.83 | 2 | 179 | 1092 | 141 | Post-Panamax | 71 | 118 | 116 | Outbound | 136 | 6.71 | 41008 | Offshore | 31.9733 | -80.7389 | 2022-04-04 20:02:39
MAERSK NIAMEY | 477197100 | 15.3 | 0.45 | One-way Transit | 24.33 | 4 | 146 | 689 | 98 | Panamax | 70 | 135 | 139 | Outbound | 71 | 6.71 | 41008 | Nearshore | 32.0277 | -80.8156 | 2022-04-03 19:01:55
MAERSK NIAMEY | 477197100 | 15.3 | 0.45 | One-way Transit | 18.33 | 1 | 110 | 689 | 98 | Panamax | 70 | 140 | 141 | Outbound | 71 | 6.71 | 41008 | Nearshore | 32.0244 | -80.8123 | 2022-04-03 19:02:55
MAERSK NIAMEY | 477197100 | 15.3 | 0.45 | One-way Transit | 16.33 | 0 | 98 | 689 | 98 | Panamax | 70 | 141 | 141 | Outbound | 71 | 6.71 | 41008 | Nearshore | 32.0224 | -80.8105 | 2022-04-03 19:03:32
MAERSK NIAMEY | 477197100 | 15.3 | 0.45 | One-way Transit | 18.33 | 1 | 110 | 689 | 98 | Panamax | 70 | 141 | 140 | Outbound | 71 | 6.71 | 41008 | Nearshore | 32.0187 | -80.8069 | 2022-04-03 19:04:38
MAERSK NIAMEY | 477197100 | 15.4 | 0.45 | One-way Transit | 18.33 | 1 | 110 | 689 | 98 | Panamax | 70 | 140 | 141 | Outbound | 71 | 6.71 | 41008 | Nearshore | 32.0151 | -80.8034 | 2022-04-03 19:05:44
MAERSK NIAMEY | 477197100 | 15.3 | 0.45 | One-way Transit | 16.33 | 0 | 98 | 689 | 98 | Panamax | 70 | 142 | 142 | Outbound | 71 | 6.71 | 41008 | Nearshore | 32.0113 | -80.8001 | 2022-04-03 19:06:49
MAERSK NIAMEY | 477197100 | 14.7 | 0.45 | One-way Transit | 16.33 | 0 | 98 | 689 | 98 | Panamax | 70 | 142 | 142 | Outbound | 71 | 6.71 | 41008 | Nearshore | 32.0077 | -80.7968 | 2022-04-03 19:07:55
MAERSK NIAMEY | 477197100 | 14 | 0.45 | One-way Transit | 18.33 | 1 | 110 | 689 | 98 | Panamax | 70 | 142 | 141 | Outbound | 71 | 6.71 | 41008 | Nearshore | 32.0046 | -80.794 | 2022-04-03 19:08:55
MAERSK NIAMEY | 477197100 | 13.5 | 0.45 | One-way Transit | 18.33 | 1 | 110 | 689 | 98 | Panamax | 70 | 141 | 142 | Outbound | 71 | 6.71 | 41008 | Nearshore | 32.0016 | -80.7913 | 2022-04-03 19:09:55
MAERSK NIAMEY | 477197100 | 13.1 | 0.45 | One-way Transit | 20.33 | 2 | 122 | 689 | 98 | Panamax | 70 | 142 | 140 | Outbound | 71 | 6.71 | 41008 | Nearshore | 31.9988 | -80.7887 | 2022-04-03 19:10:55
MAERSK NIAMEY | 477197100 | 12.1 | 0.45 | One-way Transit | 16.33 | 0 | 98 | 689 | 98 | Panamax | 70 | 119 | 119 | Outbound | 71 | 6.71 | 41008 | Offshore | 31.991 | -80.7766 | 2022-04-03 19:14:43
MAERSK NIAMEY | 477197100 | 13 | 0.45 | One-way Transit | 18.33 | 1 | 110 | 689 | 98 | Panamax | 70 | 119 | 118 | Outbound | 71 | 6.71 | 41008 | Offshore | 31.9892 | -80.7729 | 2022-04-03 19:15:43
MAERSK NIAMEY | 477197100 | 12.9 | 0.45 | One-way Transit | 16.33 | 0 | 98 | 689 | 98 | Panamax | 70 | 118 | 118 | Outbound | 71 | 6.71 | 41008 | Offshore | 31.9875 | -80.7692 | 2022-04-03 19:16:43
MAERSK NIAMEY | 477197100 | 12.6 | 0.45 | One-way Transit | 16.33 | 0 | 98 | 689 | 98 | Panamax | 70 | 118 | 118 | Outbound | 71 | 6.71 | 41008 | Offshore | 31.9858 | -80.7656 | 2022-04-03 19:17:43
MAERSK NIAMEY | 477197100 | 12.3 | 0.45 | One-way Transit | 16.33 | 0 | 98 | 689 | 98 | Panamax | 70 | 118 | 118 | Outbound | 71 | 6.71 | 41008 | Offshore | 31.9842 | -80.7621 | 2022-04-03 19:18:43
MAERSK NIAMEY | 477197100 | 12.1 | 0.45 | One-way Transit | 18.33 | 1 | 110 | 689 | 98 | Panamax | 70 | 118 | 119 | Outbound | 71 | 6.71 | 41008 | Offshore | 31.9826 | -80.7585 | 2022-04-03 19:19:43
MAERSK NIAMEY | 477197100 | 12 | 2.68 | One-way Transit | 16.33 | 0 | 98 | 689 | 98 | Panamax | 70 | 117 | 117 | Outbound | 147 | 4.47 | 41008 | Offshore | 31.981 | -80.7551 | 2022-04-03 19:20:44
MAERSK NIAMEY | 477197100 | 11.9 | 2.68 | One-way Transit | 18.33 | 1 | 110 | 689 | 98 | Panamax | 70 | 117 | 118 | Outbound | 147 | 4.47 | 41008 | Offshore | 31.9802 | -80.7533 | 2022-04-03 19:21:14
MAERSK NIAMEY | 477197100 | 11.8 | 2.68 | One-way Transit | 20.33 | 2 | 122 | 689 | 98 | Panamax | 70 | 118 | 120 | Outbound | 147 | 4.47 | 41008 | Offshore | 31.9779 | -80.7482 | 2022-04-03 19:22:43
MAERSK NIAMEY | 477197100 | 11.8 | 2.68 | One-way Transit | 18.33 | 1 | 110 | 689 | 98 | Panamax | 70 | 123 | 124 | Outbound | 147 | 4.47 | 41008 | Offshore | 31.9758 | -80.7444 | 2022-04-03 19:23:52
MAERSK NIAMEY | 477197100 | 11.8 | 2.68 | One-way Transit | 22.33 | 3 | 134 | 689 | 98 | Panamax | 70 | 124 | 127 | Outbound | 147 | 4.47 | 41008 | Offshore | 31.9749 | -80.7429 | 2022-04-03 19:24:22
MAERSK NIAMEY | 477197100 | 11.3 | 2.68 | One-way Transit | 18.33 | 1 | 110 | 689 | 98 | Panamax | 70 | 130 | 129 | Outbound | 147 | 4.47 | 41008 | Offshore | 31.9721 | -80.739 | 2022-04-03 19:25:43
MSC UBERTY | 636013689 | 17.9 | 9.84 | One-way Transit | 29.83 | 2 | 179 | 1092 | 141 | Post-Panamax | 71 | 300 | 298 | Inbound | 202 | 13.42 | 41008 | Offshore | 31.9746 | -80.7401 | 2022-04-02 01:13:00
MSC UBERTY | 636013689 | 18 | 9.84 | One-way Transit | 26.67 | 1 | 160 | 1092 | 141 | Post-Panamax | 71 | 298 | 297 | Inbound | 202 | 13.42 | 41008 | Offshore | 31.9769 | -80.7452 | 2022-04-02 01:14:00
MSC UBERTY | 636013689 | 18.1 | 9.84 | One-way Transit | 29.83 | 2 | 179 | 1092 | 141 | Post-Panamax | 71 | 299 | 297 | Inbound | 202 | 13.42 | 41008 | Offshore | 31.978 | -80.7477 | 2022-04-02 01:14:30
MSC UBERTY | 636013689 | 18.1 | 9.84 | One-way Transit | 29.83 | 2 | 179 | 1092 | 141 | Post-Panamax | 71 | 299 | 297 | Inbound | 202 | 13.42 | 41008 | Offshore | 31.9805 | -80.7531 | 2022-04-02 01:15:36
MSC UBERTY | 636013689 | 18.1 | 9.84 | One-way Transit | 33 | 3 | 198 | 1092 | 141 | Post-Panamax | 71 | 300 | 297 | Inbound | 202 | 13.42 | 41008 | Offshore | 31.9828 | -80.7582 | 2022-04-02 01:16:36
MSC UBERTY | 636013689 | 18.3 | 9.84 | One-way Transit | 39.33 | 5 | 236 | 1092 | 141 | Post-Panamax | 71 | 302 | 297 | Inbound | 202 | 13.42 | 41008 | Offshore | 31.985 | -80.7632 | 2022-04-02 01:17:36
MSC UBERTY | 636013689 | 17.8 | 9.84 | One-way Transit | 45.5 | 7 | 273 | 1092 | 141 | Post-Panamax | 71 | 304 | 297 | Inbound | 202 | 13.42 | 41008 | Offshore | 31.9872 | -80.7682 | 2022-04-02 01:18:37
MSC UBERTY | 636013689 | 17.5 | 9.84 | One-way Transit | 54.67 | 10 | 328 | 1092 | 141 | Post-Panamax | 71 | 310 | 300 | Inbound | 202 | 13.42 | 41008 | Offshore | 31.9897 | -80.7738 | 2022-04-02 01:19:48
MSC UBERTY | 636013689 | 16.2 | 7.16 | One-way Transit | 54.67 | 10 | 328 | 1092 | 141 | Post-Panamax | 71 | 332 | 322 | Inbound | 211 | 11.18 | 41008 | Nearshore | 32.0004 | -80.7897 | 2022-04-02 01:23:49
MSC UBERTY | 636013689 | 15.9 | 7.16 | One-way Transit | 57.83 | 11 | 347 | 1092 | 141 | Post-Panamax | 71 | 332 | 321 | Inbound | 211 | 11.18 | 41008 | Nearshore | 32.0037 | -80.7927 | 2022-04-02 01:24:49
MSC UBERTY | 636013689 | 15.9 | 7.16 | One-way Transit | 51.67 | 9 | 310 | 1092 | 141 | Post-Panamax | 71 | 330 | 321 | Inbound | 211 | 11.18 | 41008 | Nearshore | 32.0069 | -80.7957 | 2022-04-02 01:25:49
MSC UBERTY | 636013689 | 16 | 7.16 | One-way Transit | 48.67 | 8 | 292 | 1092 | 141 | Post-Panamax | 71 | 329 | 321 | Inbound | 211 | 11.18 | 41008 | Nearshore | 32.0102 | -80.7988 | 2022-04-02 01:26:49
MSC UBERTY | 636013689 | 16 | 7.16 | One-way Transit | 36.17 | 4 | 217 | 1092 | 141 | Post-Panamax | 71 | 327 | 323 | Inbound | 211 | 11.18 | 41008 | Nearshore | 32.0135 | -80.8019 | 2022-04-02 01:27:49
MSC UBERTY | 636013689 | 16.3 | 7.16 | One-way Transit | 36.17 | 4 | 217 | 1092 | 141 | Post-Panamax | 71 | 326 | 322 | Inbound | 211 | 11.18 | 41008 | Nearshore | 32.0169 | -80.805 | 2022-04-02 01:28:49
MSC UBERTY | 636013689 | 16.2 | 7.16 | One-way Transit | 33 | 3 | 198 | 1092 | 141 | Post-Panamax | 71 | 325 | 322 | Inbound | 211 | 11.18 | 41008 | Nearshore | 32.0203 | -80.808 | 2022-04-02 01:29:49
MSC UBERTY | 636013689 | 16 | 7.16 | One-way Transit | 29.83 | 2 | 179 | 1092 | 141 | Post-Panamax | 71 | 324 | 322 | Inbound | 211 | 11.18 | 41008 | Nearshore | 32.0241 | -80.8114 | 2022-04-02 01:30:55
MSC UBERTY | 636013689 | 15.8 | 7.16 | One-way Transit | 29.83 | 2 | 179 | 1092 | 141 | Post-Panamax | 71 | 322 | 320 | Inbound | 211 | 11.18 | 41008 | Nearshore | 32.0277 | -80.8147 | 2022-04-02 01:32:00
MSC PAMELA | 371228000 | 14.1 | 7.16 | One-way Transit | 28.33 | 1 | 170 | 1105 | 151 | Post-Panamax | 71 | 139 | 140 | Outbound | 211 | 11.18 | 41008 | Nearshore | 32.0081 | -80.7973 | 2022-04-02 01:46:53
MSC PAMELA | 371228000 | 14.1 | 7.16 | One-way Transit | 25.17 | 0 | 151 | 1105 | 151 | Post-Panamax | 71 | 140 | 140 | Outbound | 211 | 11.18 | 41008 | Nearshore | 32.0051 | -80.7943 | 2022-04-02 01:47:53
MSC PAMELA | 371228000 | 14.1 | 7.16 | One-way Transit | 25.17 | 0 | 151 | 1105 | 151 | Post-Panamax | 71 | 140 | 140 | Outbound | 211 | 11.18 | 41008 | Nearshore | 32.0021 | -80.7913 | 2022-04-02 01:48:53
MSC PAMELA | 371228000 | 13.9 | 7.16 | One-way Transit | 25.17 | 0 | 151 | 1105 | 151 | Post-Panamax | 71 | 140 | 140 | Outbound | 211 | 11.18 | 41008 | Nearshore | 31.9991 | -80.7883 | 2022-04-02 01:49:53
MSC PAMELA | 371228000 | 14.3 | 7.16 | One-way Transit | 28.33 | 1 | 170 | 1105 | 151 | Post-Panamax | 71 | 118 | 119 | Outbound | 211 | 11.18 | 41008 | Offshore | 31.9914 | -80.7774 | 2022-04-02 01:52:59
MSC PAMELA | 371228000 | 14.5 | 7.16 | One-way Transit | 25.17 | 0 | 151 | 1105 | 151 | Post-Panamax | 71 | 118 | 118 | Outbound | 211 | 11.18 | 41008 | Offshore | 31.9895 | -80.7732 | 2022-04-02 01:53:59
MSC PAMELA | 371228000 | 14.7 | 7.16 | One-way Transit | 28.33 | 1 | 170 | 1105 | 151 | Post-Panamax | 71 | 117 | 118 | Outbound | 211 | 11.18 | 41008 | Offshore | 31.9876 | -80.769 | 2022-04-02 01:54:59
MSC PAMELA | 371228000 | 14.9 | 7.16 | One-way Transit | 31.5 | 2 | 189 | 1105 | 151 | Post-Panamax | 71 | 117 | 119 | Outbound | 211 | 11.18 | 41008 | Offshore | 31.9857 | -80.7647 | 2022-04-02 01:55:59
MSC PAMELA | 371228000 | 15 | 7.16 | One-way Transit | 28.33 | 1 | 170 | 1105 | 151 | Post-Panamax | 71 | 118 | 119 | Outbound | 211 | 11.18 | 41008 | Offshore | 31.9837 | -80.7603 | 2022-04-02 01:56:59
MSC PAMELA | 371228000 | 15.2 | 7.16 | One-way Transit | 28.33 | 1 | 170 | 1105 | 151 | Post-Panamax | 71 | 118 | 119 | Outbound | 211 | 11.18 | 41008 | Offshore | 31.9818 | -80.7559 | 2022-04-02 01:57:59
MSC PAMELA | 371228000 | 15.3 | 7.16 | One-way Transit | 28.33 | 1 | 170 | 1105 | 151 | Post-Panamax | 71 | 118 | 119 | Outbound | 211 | 11.18 | 41008 | Offshore | 31.9798 | -80.7515 | 2022-04-02 01:58:59
MSC PAMELA | 371228000 | 15.3 | 7.16 | One-way Transit | 31.5 | 2 | 189 | 1105 | 151 | Post-Panamax | 71 | 117 | 119 | Outbound | 211 | 11.18 | 41008 | Offshore | 31.9788 | -80.7493 | 2022-04-02 01:59:29
MSC PAMELA | 371228000 | 15 | 7.16 | One-way Transit | 31.5 | 2 | 189 | 1105 | 151 | Post-Panamax | 71 | 118 | 120 | Outbound | 211 | 11.18 | 41008 | Offshore | 31.9765 | -80.744 | 2022-04-02 02:00:41
MSC PAMELA | 371228000 | 14.4 | 7.16 | One-way Transit | 41.17 | 5 | 247 | 1105 | 151 | Post-Panamax | 71 | 120 | 125 | Outbound | 211 | 11.18 | 41008 | Offshore | 31.9743 | -80.7392 | 2022-04-02 02:01:48
MORNING CAPO | 538005232 | 14.6 | 6.93 | One-way Transit | 21.33 | 2 | 128 | 656 | 105 | Panamax | 70 | 138 | 140 | Outbound | 221 | 8.95 | 41008 | Nearshore | 32.0271 | -80.8147 | 2022-04-02 05:02:49
MORNING CAPO | 538005232 | 14.7 | 6.93 | One-way Transit | 21.33 | 2 | 128 | 656 | 105 | Panamax | 70 | 140 | 142 | Outbound | 221 | 8.95 | 41008 | Nearshore | 32.024 | -80.8116 | 2022-04-02 05:03:49
MORNING CAPO | 538005232 | 14.5 | 6.93 | One-way Transit | 17.5 | 0 | 105 | 656 | 105 | Panamax | 70 | 141 | 141 | Outbound | 221 | 8.95 | 41008 | Nearshore | 32.0208 | -80.8087 | 2022-04-02 05:04:49
MORNING CAPO | 538005232 | 14.4 | 6.93 | One-way Transit | 17.5 | 0 | 105 | 656 | 105 | Panamax | 70 | 142 | 142 | Outbound | 221 | 8.95 | 41008 | Nearshore | 32.0171 | -80.8051 | 2022-04-02 05:06:01
MORNING CAPO | 538005232 | 14.3 | 6.93 | One-way Transit | 17.5 | 0 | 105 | 656 | 105 | Panamax | 70 | 142 | 142 | Outbound | 221 | 8.95 | 41008 | Nearshore | 32.0152 | -80.8035 | 2022-04-02 05:06:36
MORNING CAPO | 538005232 | 14.2 | 6.93 | One-way Transit | 19.33 | 1 | 116 | 656 | 105 | Panamax | 70 | 143 | 142 | Outbound | 221 | 8.95 | 41008 | Nearshore | 32.0117 | -80.8003 | 2022-04-02 05:07:43
MORNING CAPO | 538005232 | 14.1 | 6.93 | One-way Transit | 19.33 | 1 | 116 | 656 | 105 | Panamax | 70 | 143 | 142 | Outbound | 221 | 8.95 | 41008 | Nearshore | 32.0083 | -80.7973 | 2022-04-02 05:08:49
MORNING CAPO | 538005232 | 14 | 6.93 | One-way Transit | 19.33 | 1 | 116 | 656 | 105 | Panamax | 70 | 143 | 142 | Outbound | 221 | 8.95 | 41008 | Nearshore | 32.0052 | -80.7945 | 2022-04-02 05:09:49
MORNING CAPO | 538005232 | 13.9 | 6.93 | One-way Transit | 17.5 | 0 | 105 | 656 | 105 | Panamax | 70 | 142 | 142 | Outbound | 221 | 8.95 | 41008 | Nearshore | 32.002 | -80.7917 | 2022-04-02 05:10:49
MORNING CAPO | 538005232 | 13.8 | 6.93 | One-way Transit | 17.5 | 0 | 105 | 656 | 105 | Panamax | 70 | 142 | 142 | Outbound | 221 | 8.95 | 41008 | Nearshore | 31.9991 | -80.789 | 2022-04-02 05:11:49
MORNING CAPO | 538005232 | 13.2 | 6.93 | One-way Transit | 19.33 | 1 | 116 | 656 | 105 | Panamax | 70 | 119 | 118 | Outbound | 221 | 8.95 | 41008 | Offshore | 31.9901 | -80.7746 | 2022-04-02 05:15:55
MORNING CAPO | 538005232 | 13.2 | 6.93 | One-way Transit | 19.33 | 1 | 116 | 656 | 105 | Panamax | 70 | 119 | 118 | Outbound | 221 | 8.95 | 41008 | Offshore | 31.9892 | -80.7727 | 2022-04-02 05:16:25
MORNING CAPO | 538005232 | 13.2 | 6.93 | One-way Transit | 17.5 | 0 | 105 | 656 | 105 | Panamax | 70 | 118 | 118 | Outbound | 221 | 8.95 | 41008 | Offshore | 31.9872 | -80.7684 | 2022-04-02 05:17:34
MORNING CAPO | 538005232 | 12.9 | 6.93 | One-way Transit | 17.5 | 0 | 105 | 656 | 105 | Panamax | 70 | 118 | 118 | Outbound | 221 | 8.95 | 41008 | Offshore | 31.9855 | -80.7646 | 2022-04-02 05:18:35
MORNING CAPO | 538005232 | 12.3 | 6.93 | One-way Transit | 17.5 | 0 | 105 | 656 | 105 | Panamax | 70 | 118 | 118 | Outbound | 221 | 8.95 | 41008 | Offshore | 31.9839 | -80.761 | 2022-04-02 05:19:35
MORNING CAPO | 538005232 | 11.8 | 5.37 | One-way Transit | 19.33 | 1 | 116 | 656 | 105 | Panamax | 70 | 118 | 119 | Outbound | 215 | 8.95 | 41008 | Offshore | 31.9821 | -80.757 | 2022-04-02 05:20:45
MORNING CAPO | 538005232 | 11.6 | 5.37 | One-way Transit | 19.33 | 1 | 116 | 656 | 105 | Panamax | 70 | 118 | 119 | Outbound | 215 | 8.95 | 41008 | Offshore | 31.9811 | -80.7547 | 2022-04-02 05:21:26
MORNING CAPO | 538005232 | 11.2 | 5.37 | One-way Transit | 19.33 | 1 | 116 | 656 | 105 | Panamax | 70 | 118 | 119 | Outbound | 215 | 8.95 | 41008 | Offshore | 31.9791 | -80.7503 | 2022-04-02 05:22:46
MORNING CAPO | 538005232 | 11 | 5.37 | One-way Transit | 19.33 | 1 | 116 | 656 | 105 | Panamax | 70 | 118 | 119 | Outbound | 215 | 8.95 | 41008 | Offshore | 31.9777 | -80.7472 | 2022-04-02 05:23:46
MORNING CAPO | 538005232 | 10.7 | 5.37 | One-way Transit | 19.33 | 1 | 116 | 656 | 105 | Panamax | 70 | 118 | 119 | Outbound | 215 | 8.95 | 41008 | Offshore | 31.9763 | -80.7441 | 2022-04-02 05:24:46
MORNING CAPO | 538005232 | 10.4 | 5.37 | One-way Transit | 19.33 | 1 | 116 | 656 | 105 | Panamax | 70 | 118 | 119 | Outbound | 215 | 8.95 | 41008 | Offshore | 31.9749 | -80.7411 | 2022-04-02 05:25:46
MORNING CAPO | 538005232 | 10.1 | 5.37 | One-way Transit | 19.33 | 1 | 116 | 656 | 105 | Panamax | 70 | 118 | 119 | Outbound | 215 | 8.95 | 41008 | Offshore | 31.9736 | -80.7381 | 2022-04-02 05:26:46
ZIM HONG KONG | 218643000 | 16.9 | 4.92 | One-way Transit | 28.33 | 1 | 170 | 1105 | 151 | Post-Panamax | 71 | 299 | 300 | Inbound | 353 | 6.71 | 41008 | Offshore | 31.9733 | -80.7385 | 2022-04-02 12:03:45
ZIM HONG KONG | 218643000 | 16.9 | 4.92 | One-way Transit | 25.17 | 0 | 151 | 1105 | 151 | Post-Panamax | 71 | 301 | 301 | Inbound | 353 | 6.71 | 41008 | Offshore | 31.976 | -80.7437 | 2022-04-02 12:04:51
ZIM HONG KONG | 218643000 | 16.8 | 4.92 | One-way Transit | 28.33 | 1 | 170 | 1105 | 151 | Post-Panamax | 71 | 300 | 299 | Inbound | 353 | 6.71 | 41008 | Offshore | 31.9787 | -80.7489 | 2022-04-02 12:05:57
ZIM HONG KONG | 218643000 | 16.8 | 4.92 | One-way Transit | 25.17 | 0 | 151 | 1105 | 151 | Post-Panamax | 71 | 299 | 299 | Inbound | 353 | 6.71 | 41008 | Offshore | 31.9798 | -80.7513 | 2022-04-02 12:06:27
ZIM HONG KONG | 218643000 | 16.6 | 4.92 | One-way Transit | 28.33 | 1 | 170 | 1105 | 151 | Post-Panamax | 71 | 299 | 298 | Inbound | 353 | 6.71 | 41008 | Offshore | 31.9823 | -80.7566 | 2022-04-02 12:07:33
ZIM HONG KONG | 218643000 | 16.1 | 4.92 | One-way Transit | 28.33 | 1 | 170 | 1105 | 151 | Post-Panamax | 71 | 298 | 297 | Inbound | 353 | 6.71 | 41008 | Offshore | 31.9844 | -80.7613 | 2022-04-02 12:08:33
ZIM HONG KONG | 218643000 | 15.8 | 4.92 | One-way Transit | 31.5 | 2 | 189 | 1105 | 151 | Post-Panamax | 71 | 298 | 296 | Inbound | 353 | 6.71 | 41008 | Offshore | 31.9865 | -80.7659 | 2022-04-02 12:09:33
ZIM HONG KONG | 218643000 | 15.8 | 4.92 | One-way Transit | 25.17 | 0 | 151 | 1105 | 151 | Post-Panamax | 71 | 297 | 297 | Inbound | 353 | 6.71 | 41008 | Offshore | 31.9886 | -80.7709 | 2022-04-02 12:10:39
ZIM HONG KONG | 218643000 | 16 | 4.92 | One-way Transit | 31.5 | 2 | 189 | 1105 | 151 | Post-Panamax | 71 | 296 | 298 | Inbound | 353 | 6.71 | 41008 | Offshore | 31.9906 | -80.7755 | 2022-04-02 12:11:39
ZIM HONG KONG | 218643000 | 15.7 | 4.92 | One-way Transit | 28.33 | 1 | 170 | 1105 | 151 | Post-Panamax | 71 | 322 | 321 | Inbound | 353 | 6.71 | 41008 | Nearshore | 32.0019 | -80.7914 | 2022-04-02 12:15:39
ZIM HONG KONG | 218643000 | 15.6 | 4.92 | One-way Transit | 25.17 | 0 | 151 | 1105 | 151 | Post-Panamax | 71 | 322 | 322 | Inbound | 353 | 6.71 | 41008 | Nearshore | 32.0053 | -80.7946 | 2022-04-02 12:16:39
ZIM HONG KONG | 218643000 | 15.5 | 4.92 | One-way Transit | 25.17 | 0 | 151 | 1105 | 151 | Post-Panamax | 71 | 323 | 323 | Inbound | 353 | 6.71 | 41008 | Nearshore | 32.0087 | -80.7977 | 2022-04-02 12:17:39
ZIM HONG KONG | 218643000 | 15.6 | 4.92 | One-way Transit | 28.33 | 1 | 170 | 1105 | 151 | Post-Panamax | 71 | 324 | 323 | Inbound | 353 | 6.71 | 41008 | Nearshore | 32.0121 | -80.8006 | 2022-04-02 12:18:39
ZIM HONG KONG | 218643000 | 15.8 | 4.92 | One-way Transit | 25.17 | 0 | 151 | 1105 | 151 | Post-Panamax | 71 | 322 | 322 | Inbound | 353 | 6.71 | 41008 | Nearshore | 32.0157 | -80.8038 | 2022-04-02 12:19:39
ZIM HONG KONG | 218643000 | 16.1 | 8.5 | One-way Transit | 25.17 | 0 | 151 | 1105 | 151 | Post-Panamax | 71 | 322 | 322 | Inbound | 17 | 8.95 | 41008 | Nearshore | 32.0196 | -80.8074 | 2022-04-02 12:20:45
ZIM HONG KONG | 218643000 | 16.1 | 8.5 | One-way Transit | 25.17 | 0 | 151 | 1105 | 151 | Post-Panamax | 71 | 322 | 322 | Inbound | 17 | 8.95 | 41008 | Nearshore | 32.0231 | -80.8106 | 2022-04-02 12:21:45
ZIM HONG KONG | 218643000 | 16.3 | 8.5 | One-way Transit | 25.17 | 0 | 151 | 1105 | 151 | Post-Panamax | 71 | 322 | 322 | Inbound | 17 | 8.95 | 41008 | Nearshore | 32.027 | -80.8142 | 2022-04-02 12:22:51
MISSOURI EXPRESS | 367781000 | 15.9 | 14.32 | One-way Transit | 30.5 | 3 | 183 | 1004 | 131 | Post-Panamax | 70 | 298 | 301 | Inbound | 45 | 15.66 | 41008 | Offshore | 31.9733 | -80.7385 | 2022-04-02 16:13:44
MISSOURI EXPRESS | 367781000 | 16 | 14.32 | One-way Transit | 27.67 | 2 | 166 | 1004 | 131 | Post-Panamax | 70 | 299 | 301 | Inbound | 45 | 15.66 | 41008 | Offshore | 31.9755 | -80.743 | 2022-04-02 16:14:44
MISSOURI EXPRESS | 367781000 | 16.1 | 14.32 | One-way Transit | 27.67 | 2 | 166 | 1004 | 131 | Post-Panamax | 70 | 299 | 301 | Inbound | 45 | 15.66 | 41008 | Offshore | 31.9777 | -80.7476 | 2022-04-02 16:15:45
MISSOURI EXPRESS | 367781000 | 16.1 | 14.32 | One-way Transit | 27.67 | 2 | 166 | 1004 | 131 | Post-Panamax | 70 | 299 | 301 | Inbound | 45 | 15.66 | 41008 | Offshore | 31.9801 | -80.7526 | 2022-04-02 16:16:50
MISSOURI EXPRESS | 367781000 | 16.1 | 14.32 | One-way Transit | 24.83 | 1 | 149 | 1004 | 131 | Post-Panamax | 70 | 298 | 299 | Inbound | 45 | 15.66 | 41008 | Offshore | 31.9822 | -80.7572 | 2022-04-02 16:17:50
MISSOURI EXPRESS | 367781000 | 15.9 | 14.32 | One-way Transit | 30.5 | 3 | 183 | 1004 | 131 | Post-Panamax | 70 | 296 | 299 | Inbound | 45 | 15.66 | 41008 | Offshore | 31.9842 | -80.7619 | 2022-04-02 16:18:50
MISSOURI EXPRESS | 367781000 | 15.7 | 14.32 | One-way Transit | 27.67 | 2 | 166 | 1004 | 131 | Post-Panamax | 70 | 297 | 299 | Inbound | 45 | 15.66 | 41008 | Offshore | 31.9863 | -80.7666 | 2022-04-02 16:19:50
MISSOURI EXPRESS | 367781000 | 15.5 | 12.75 | One-way Transit | 30.5 | 3 | 183 | 1004 | 131 | Post-Panamax | 70 | 298 | 301 | Inbound | 49 | 15.66 | 41008 | Offshore | 31.9882 | -80.7711 | 2022-04-02 16:20:50
MISSOURI EXPRESS | 367781000 | 14.9 | 12.75 | One-way Transit | 27.67 | 2 | 166 | 1004 | 131 | Post-Panamax | 70 | 300 | 302 | Inbound | 49 | 15.66 | 41008 | Offshore | 31.9904 | -80.7755 | 2022-04-02 16:21:50
MISSOURI EXPRESS | 367781000 | 13.8 | 12.75 | One-way Transit | 27.67 | 2 | 166 | 1004 | 131 | Post-Panamax | 70 | 319 | 321 | Inbound | 49 | 15.66 | 41008 | Nearshore | 31.9994 | -80.7889 | 2022-04-02 16:25:33
MISSOURI EXPRESS | 367781000 | 13.9 | 12.75 | One-way Transit | 27.67 | 2 | 166 | 1004 | 131 | Post-Panamax | 70 | 321 | 323 | Inbound | 49 | 15.66 | 41008 | Nearshore | 32.0029 | -80.7924 | 2022-04-02 16:26:45
MISSOURI EXPRESS | 367781000 | 14 | 12.75 | One-way Transit | 24.83 | 1 | 149 | 1004 | 131 | Post-Panamax | 70 | 322 | 323 | Inbound | 49 | 15.66 | 41008 | Nearshore | 32.006 | -80.7952 | 2022-04-02 16:27:45
MISSOURI EXPRESS | 367781000 | 13.9 | 12.75 | One-way Transit | 27.67 | 2 | 166 | 1004 | 131 | Post-Panamax | 70 | 322 | 324 | Inbound | 49 | 15.66 | 41008 | Nearshore | 32.009 | -80.7981 | 2022-04-02 16:28:45
MISSOURI EXPRESS | 367781000 | 13.9 | 12.75 | One-way Transit | 30.5 | 3 | 183 | 1004 | 131 | Post-Panamax | 70 | 322 | 325 | Inbound | 49 | 15.66 | 41008 | Nearshore | 32.0121 | -80.8009 | 2022-04-02 16:29:45
MISSOURI EXPRESS | 367781000 | 14 | 12.75 | One-way Transit | 24.83 | 1 | 149 | 1004 | 131 | Post-Panamax | 70 | 324 | 325 | Inbound | 49 | 15.66 | 41008 | Nearshore | 32.0152 | -80.8036 | 2022-04-02 16:30:45
MISSOURI EXPRESS | 367781000 | 14.1 | 12.75 | One-way Transit | 21.83 | 0 | 131 | 1004 | 131 | Post-Panamax | 70 | 325 | 325 | Inbound | 49 | 15.66 | 41008 | Nearshore | 32.0185 | -80.8063 | 2022-04-02 16:31:45
MISSOURI EXPRESS | 367781000 | 14.1 | 12.75 | One-way Transit | 27.67 | 2 | 166 | 1004 | 131 | Post-Panamax | 70 | 325 | 323 | Inbound | 49 | 15.66 | 41008 | Nearshore | 32.0203 | -80.8079 | 2022-04-02 16:32:21
MISSOURI EXPRESS | 367781000 | 14.3 | 12.75 | One-way Transit | 24.83 | 1 | 149 | 1004 | 131 | Post-Panamax | 70 | 322 | 323 | Inbound | 49 | 15.66 | 41008 | Nearshore | 32.0241 | -80.8113 | 2022-04-02 16:33:33
MISSOURI EXPRESS | 367781000 | 14.5 | 12.75 | One-way Transit | 33.5 | 4 | 201 | 1004 | 131 | Post-Panamax | 70 | 320 | 316 | Inbound | 49 | 15.66 | 41008 | Nearshore | 32.0279 | -80.8149 | 2022-04-02 16:34:45
MAERSK NIAMEY | 477197100 | 13.8 | 9.4 | One-way Transit | 22.33 | 3 | 134 | 689 | 98 | Panamax | 70 | 297 | 300 | Inbound | 41 | 13.42 | 41008 | Offshore | 31.9729 | -80.7368 | 2022-04-02 19:08:55
MAERSK NIAMEY | 477197100 | 13.8 | 9.4 | One-way Transit | 22.33 | 3 | 134 | 689 | 98 | Panamax | 70 | 297 | 300 | Inbound | 41 | 13.42 | 41008 | Offshore | 31.9747 | -80.7408 | 2022-04-02 19:09:55
MAERSK NIAMEY | 477197100 | 13.9 | 9.4 | One-way Transit | 24.33 | 4 | 146 | 689 | 98 | Panamax | 70 | 297 | 301 | Inbound | 41 | 13.42 | 41008 | Offshore | 31.9765 | -80.7448 | 2022-04-02 19:10:55
MAERSK NIAMEY | 477197100 | 13.8 | 9.4 | One-way Transit | 24.33 | 4 | 146 | 689 | 98 | Panamax | 70 | 297 | 301 | Inbound | 41 | 13.42 | 41008 | Offshore | 31.9783 | -80.7489 | 2022-04-02 19:11:55
MAERSK NIAMEY | 477197100 | 13.8 | 9.4 | One-way Transit | 24.33 | 4 | 146 | 689 | 98 | Panamax | 70 | 297 | 301 | Inbound | 41 | 13.42 | 41008 | Offshore | 31.9794 | -80.7515 | 2022-04-02 19:12:35
MAERSK NIAMEY | 477197100 | 13.9 | 9.4 | One-way Transit | 24.33 | 4 | 146 | 689 | 98 | Panamax | 70 | 297 | 301 | Inbound | 41 | 13.42 | 41008 | Offshore | 31.9812 | -80.7555 | 2022-04-02 19:13:35
MAERSK NIAMEY | 477197100 | 13.8 | 9.4 | One-way Transit | 24.33 | 4 | 146 | 689 | 98 | Panamax | 70 | 297 | 301 | Inbound | 41 | 13.42 | 41008 | Offshore | 31.9831 | -80.7595 | 2022-04-02 19:14:35
MAERSK NIAMEY | 477197100 | 13.9 | 9.4 | One-way Transit | 22.33 | 3 | 134 | 689 | 98 | Panamax | 70 | 296 | 299 | Inbound | 41 | 13.42 | 41008 | Offshore | 31.9849 | -80.7635 | 2022-04-02 19:15:35
MAERSK NIAMEY | 477197100 | 13.9 | 9.4 | One-way Transit | 22.33 | 3 | 134 | 689 | 98 | Panamax | 70 | 298 | 301 | Inbound | 41 | 13.42 | 41008 | Offshore | 31.987 | -80.7682 | 2022-04-02 19:16:45
MAERSK NIAMEY | 477197100 | 13.8 | 9.4 | One-way Transit | 22.33 | 3 | 134 | 689 | 98 | Panamax | 70 | 298 | 301 | Inbound | 41 | 13.42 | 41008 | Offshore | 31.9892 | -80.7729 | 2022-04-02 19:17:55
MAERSK NIAMEY | 477197100 | 13.8 | 9.4 | One-way Transit | 26.33 | 5 | 158 | 689 | 98 | Panamax | 70 | 297 | 302 | Inbound | 41 | 13.42 | 41008 | Offshore | 31.9903 | -80.7755 | 2022-04-02 19:18:35
MAERSK NIAMEY | 477197100 | 13 | 11.18 | One-way Transit | 22.33 | 3 | 134 | 689 | 98 | Panamax | 70 | 321 | 324 | Inbound | 44 | 15.66 | 41008 | Nearshore | 32.0007 | -80.7901 | 2022-04-02 19:22:55
MAERSK NIAMEY | 477197100 | 12.9 | 11.18 | One-way Transit | 24.33 | 4 | 146 | 689 | 98 | Panamax | 70 | 321 | 325 | Inbound | 44 | 15.66 | 41008 | Nearshore | 32.002 | -80.7914 | 2022-04-02 19:23:25
MAERSK NIAMEY | 477197100 | 12.7 | 11.18 | One-way Transit | 22.33 | 3 | 134 | 689 | 98 | Panamax | 70 | 321 | 324 | Inbound | 44 | 15.66 | 41008 | Nearshore | 32.0052 | -80.7944 | 2022-04-02 19:24:34
MAERSK NIAMEY | 477197100 | 12.6 | 11.18 | One-way Transit | 24.33 | 4 | 146 | 689 | 98 | Panamax | 70 | 321 | 325 | Inbound | 44 | 15.66 | 41008 | Nearshore | 32.0085 | -80.7974 | 2022-04-02 19:25:46
MAERSK NIAMEY | 477197100 | 12.5 | 11.18 | One-way Transit | 22.33 | 3 | 134 | 689 | 98 | Panamax | 70 | 322 | 325 | Inbound | 44 | 15.66 | 41008 | Nearshore | 32.0105 | -80.7991 | 2022-04-02 19:26:26
MAERSK NIAMEY | 477197100 | 12.5 | 11.18 | One-way Transit | 24.33 | 4 | 146 | 689 | 98 | Panamax | 70 | 321 | 325 | Inbound | 44 | 15.66 | 41008 | Nearshore | 32.0136 | -80.802 | 2022-04-02 19:27:34
MAERSK NIAMEY | 477197100 | 12.5 | 11.18 | One-way Transit | 20.33 | 2 | 122 | 689 | 98 | Panamax | 70 | 323 | 325 | Inbound | 44 | 15.66 | 41008 | Nearshore | 32.0164 | -80.8045 | 2022-04-02 19:28:34
MAERSK NIAMEY | 477197100 | 12.5 | 11.18 | One-way Transit | 18.33 | 1 | 110 | 689 | 98 | Panamax | 70 | 323 | 324 | Inbound | 44 | 15.66 | 41008 | Nearshore | 32.0192 | -80.807 | 2022-04-02 19:29:36
MAERSK NIAMEY | 477197100 | 12.5 | 11.18 | One-way Transit | 20.33 | 2 | 122 | 689 | 98 | Panamax | 70 | 321 | 323 | Inbound | 44 | 15.66 | 41008 | Nearshore | 32.022 | -80.8095 | 2022-04-02 19:30:36
MAERSK NIAMEY | 477197100 | 12.6 | 11.18 | One-way Transit | 20.33 | 2 | 122 | 689 | 98 | Panamax | 70 | 322 | 324 | Inbound | 44 | 15.66 | 41008 | Nearshore | 32.0248 | -80.812 | 2022-04-02 19:31:36
MAERSK NIAMEY | 477197100 | 12.6 | 11.18 | One-way Transit | 18.33 | 1 | 110 | 689 | 98 | Panamax | 70 | 322 | 323 | Inbound | 44 | 15.66 | 41008 | Nearshore | 32.0276 | -80.8145 | 2022-04-02 19:32:36
TALISMAN | 257613000 | 14.8 | 6.04 | One-way Transit | 19.83 | 1 | 119 | 800 | 105 | Panamax | 79 | 299 | 300 | Inbound | 35 | 13.42 | 41008 | Offshore | 31.9732 | -80.7379 | 2022-04-02 22:15:40
TALISMAN | 257613000 | 15 | 6.04 | One-way Transit | 22.17 | 2 | 133 | 800 | 105 | Panamax | 79 | 300 | 302 | Inbound | 35 | 13.42 | 41008 | Offshore | 31.9754 | -80.7426 | 2022-04-02 22:16:47
TALISMAN | 257613000 | 15.2 | 6.04 | One-way Transit | 19.83 | 1 | 119 | 800 | 105 | Panamax | 79 | 300 | 301 | Inbound | 35 | 13.42 | 41008 | Offshore | 31.9775 | -80.747 | 2022-04-02 22:17:47
TALISMAN | 257613000 | 15.3 | 6.04 | One-way Transit | 22.17 | 2 | 133 | 800 | 105 | Panamax | 79 | 298 | 300 | Inbound | 35 | 13.42 | 41008 | Offshore | 31.9795 | -80.7514 | 2022-04-02 22:18:47
TALISMAN | 257613000 | 15.4 | 6.04 | One-way Transit | 22.17 | 2 | 133 | 800 | 105 | Panamax | 79 | 298 | 300 | Inbound | 35 | 13.42 | 41008 | Offshore | 31.9815 | -80.7558 | 2022-04-02 22:19:47
TALISMAN | 257613000 | 15.5 | 10.51 | One-way Transit | 22.17 | 2 | 133 | 800 | 105 | Panamax | 79 | 298 | 300 | Inbound | 38 | 13.42 | 41008 | Offshore | 31.9836 | -80.7602 | 2022-04-02 22:20:47
TALISMAN | 257613000 | 15.5 | 10.51 | One-way Transit | 22.17 | 2 | 133 | 800 | 105 | Panamax | 79 | 298 | 300 | Inbound | 38 | 13.42 | 41008 | Offshore | 31.9856 | -80.7647 | 2022-04-02 22:21:47
TALISMAN | 257613000 | 15.6 | 10.51 | One-way Transit | 19.83 | 1 | 119 | 800 | 105 | Panamax | 79 | 299 | 300 | Inbound | 38 | 13.42 | 41008 | Offshore | 31.9879 | -80.7697 | 2022-04-02 22:22:53
TALISMAN | 257613000 | 15.7 | 10.51 | One-way Transit | 22.17 | 2 | 133 | 800 | 105 | Panamax | 79 | 298 | 300 | Inbound | 38 | 13.42 | 41008 | Offshore | 31.9902 | -80.7746 | 2022-04-02 22:23:58
TALISMAN | 257613000 | 15.2 | 10.51 | One-way Transit | 22.17 | 2 | 133 | 800 | 105 | Panamax | 79 | 322 | 324 | Inbound | 38 | 13.42 | 41008 | Nearshore | 31.9994 | -80.7893 | 2022-04-02 22:27:35
TALISMAN | 257613000 | 15.2 | 10.51 | One-way Transit | 22.17 | 2 | 133 | 800 | 105 | Panamax | 79 | 322 | 324 | Inbound | 38 | 13.42 | 41008 | Nearshore | 32.0029 | -80.7925 | 2022-04-02 22:28:35
TALISMAN | 257613000 | 15.3 | 10.51 | One-way Transit | 19.83 | 1 | 119 | 800 | 105 | Panamax | 79 | 323 | 324 | Inbound | 38 | 13.42 | 41008 | Nearshore | 32.0062 | -80.7954 | 2022-04-02 22:29:35
TALISMAN | 257613000 | 15.4 | 10.51 | One-way Transit | 19.83 | 1 | 119 | 800 | 105 | Panamax | 79 | 323 | 324 | Inbound | 38 | 13.42 | 41008 | Nearshore | 32.0096 | -80.7985 | 2022-04-02 22:30:35
TALISMAN | 257613000 | 15.4 | 10.51 | One-way Transit | 22.17 | 2 | 133 | 800 | 105 | Panamax | 79 | 322 | 324 | Inbound | 38 | 13.42 | 41008 | Nearshore | 32.0134 | -80.8018 | 2022-04-02 22:31:41
TALISMAN | 257613000 | 15.6 | 10.51 | One-way Transit | 19.83 | 1 | 119 | 800 | 105 | Panamax | 79 | 323 | 324 | Inbound | 38 | 13.42 | 41008 | Nearshore | 32.0172 | -80.8052 | 2022-04-02 22:32:47
TALISMAN | 257613000 | 15.7 | 10.51 | One-way Transit | 22.17 | 2 | 133 | 800 | 105 | Panamax | 79 | 322 | 324 | Inbound | 38 | 13.42 | 41008 | Nearshore | 32.021 | -80.8086 | 2022-04-02 22:33:52
TALISMAN | 257613000 | 15.9 | 10.51 | One-way Transit | 19.83 | 1 | 119 | 800 | 105 | Panamax | 79 | 321 | 322 | Inbound | 38 | 13.42 | 41008 | Nearshore | 32.0245 | -80.8118 | 2022-04-02 22:34:52
TALISMAN | 257613000 | 16.1 | 10.51 | One-way Transit | 19.83 | 1 | 119 | 800 | 105 | Panamax | 79 | 321 | 322 | Inbound | 38 | 13.42 | 41008 | Nearshore | 32.0279 | -80.8151 | 2022-04-02 22:35:52
JPO PISCES | 636090863 | 15.4 | 21.7 | One-way Transit | 22.5 | 2 | 135 | 866 | 105 | Panamax | 71 | 142 | 144 | Outbound | 222 | 29.08 | 41008 | Nearshore | 32.026 | -80.8132 | 2022-04-01 00:21:46
JPO PISCES | 636090863 | 15.6 | 21.7 | One-way Transit | 22.5 | 2 | 135 | 866 | 105 | Panamax | 71 | 142 | 144 | Outbound | 222 | 29.08 | 41008 | Nearshore | 32.0223 | -80.8098 | 2022-04-01 00:22:51
JPO PISCES | 636090863 | 15.7 | 21.7 | One-way Transit | 20 | 1 | 120 | 866 | 105 | Panamax | 71 | 143 | 144 | Outbound | 222 | 29.08 | 41008 | Nearshore | 32.0188 | -80.8067 | 2022-04-01 00:23:51
JPO PISCES | 636090863 | 15.8 | 21.7 | One-way Transit | 25 | 3 | 150 | 866 | 105 | Panamax | 71 | 141 | 144 | Outbound | 222 | 29.08 | 41008 | Nearshore | 32.0154 | -80.8035 | 2022-04-01 00:24:51
JPO PISCES | 636090863 | 15.7 | 21.7 | One-way Transit | 25 | 3 | 150 | 866 | 105 | Panamax | 71 | 142 | 145 | Outbound | 222 | 29.08 | 41008 | Nearshore | 32.0119 | -80.8004 | 2022-04-01 00:25:51
JPO PISCES | 636090863 | 15.6 | 21.7 | One-way Transit | 25 | 3 | 150 | 866 | 105 | Panamax | 71 | 141 | 144 | Outbound | 222 | 29.08 | 41008 | Nearshore | 32.0085 | -80.7973 | 2022-04-01 00:26:51
JPO PISCES | 636090863 | 15.7 | 21.7 | One-way Transit | 22.5 | 2 | 135 | 866 | 105 | Panamax | 71 | 142 | 144 | Outbound | 222 | 29.08 | 41008 | Nearshore | 32.005 | -80.7941 | 2022-04-01 00:27:52
JPO PISCES | 636090863 | 15.7 | 21.7 | One-way Transit | 20 | 1 | 120 | 866 | 105 | Panamax | 71 | 142 | 143 | Outbound | 222 | 29.08 | 41008 | Nearshore | 32.0033 | -80.7924 | 2022-04-01 00:28:22
JPO PISCES | 636090863 | 15.6 | 21.7 | One-way Transit | 17.5 | 0 | 105 | 866 | 105 | Panamax | 71 | 142 | 142 | Outbound | 222 | 29.08 | 41008 | Nearshore | 31.9992 | -80.7887 | 2022-04-01 00:29:33
JPO PISCES | 636090863 | 16.4 | 21.7 | One-way Transit | 27.5 | 4 | 165 | 866 | 105 | Panamax | 71 | 118 | 122 | Outbound | 222 | 29.08 | 41008 | Offshore | 31.9906 | -80.7756 | 2022-04-01 00:32:45
JPO PISCES | 636090863 | 16.7 | 21.7 | One-way Transit | 30 | 5 | 180 | 866 | 105 | Panamax | 71 | 118 | 123 | Outbound | 222 | 29.08 | 41008 | Offshore | 31.9884 | -80.7708 | 2022-04-01 00:33:45
JPO PISCES | 636090863 | 16.9 | 21.7 | One-way Transit | 25 | 3 | 150 | 866 | 105 | Panamax | 71 | 119 | 122 | Outbound | 222 | 29.08 | 41008 | Offshore | 31.986 | -80.766 | 2022-04-01 00:34:45
JPO PISCES | 636090863 | 17.1 | 21.7 | One-way Transit | 25 | 3 | 150 | 866 | 105 | Panamax | 71 | 117 | 120 | Outbound | 222 | 29.08 | 41008 | Offshore | 31.9837 | -80.7611 | 2022-04-01 00:35:45
JPO PISCES | 636090863 | 17.3 | 21.7 | One-way Transit | 25 | 3 | 150 | 866 | 105 | Panamax | 71 | 117 | 120 | Outbound | 222 | 29.08 | 41008 | Offshore | 31.9816 | -80.7562 | 2022-04-01 00:36:45
JPO PISCES | 636090863 | 16.6 | 21.7 | One-way Transit | 22.5 | 2 | 135 | 866 | 105 | Panamax | 71 | 118 | 120 | Outbound | 222 | 29.08 | 41008 | Offshore | 31.9794 | -80.7512 | 2022-04-01 00:37:45
JPO PISCES | 636090863 | 15.3 | 21.7 | One-way Transit | 25 | 3 | 150 | 866 | 105 | Panamax | 71 | 117 | 120 | Outbound | 222 | 29.08 | 41008 | Offshore | 31.9773 | -80.7465 | 2022-04-01 00:38:46
JPO PISCES | 636090863 | 14.2 | 21.7 | One-way Transit | 30 | 5 | 180 | 866 | 105 | Panamax | 71 | 116 | 121 | Outbound | 222 | 29.08 | 41008 | Offshore | 31.9756 | -80.7422 | 2022-04-01 00:39:46
JPO PISCES | 636090863 | 13.5 | 21.7 | One-way Transit | 32.5 | 6 | 195 | 866 | 105 | Panamax | 71 | 116 | 122 | Outbound | 222 | 29.08 | 41008 | Offshore | 31.9738 | -80.7383 | 2022-04-01 00:40:46
TANGIER EXPRESS | 636021394 | 15.2 | 15.88 | One-way Transit | 26.17 | 0 | 157 | 1200 | 157 | Post-Panamax | 74 | 141 | 141 | Outbound | 221 | 20.13 | 41008 | Nearshore | 32.0249 | -80.8125 | 2022-04-01 02:38:38
TANGIER EXPRESS | 636021394 | 15.1 | 15.88 | One-way Transit | 26.17 | 0 | 157 | 1200 | 157 | Post-Panamax | 74 | 141 | 141 | Outbound | 221 | 20.13 | 41008 | Nearshore | 32.0213 | -80.809 | 2022-04-01 02:39:44
TANGIER EXPRESS | 636021394 | 15 | 15.88 | One-way Transit | 29.67 | 1 | 178 | 1200 | 157 | Post-Panamax | 74 | 140 | 141 | Outbound | 221 | 20.13 | 41008 | Nearshore | 32.0177 | -80.8057 | 2022-04-01 02:40:50
TANGIER EXPRESS | 636021394 | 15.1 | 15.88 | One-way Transit | 26.17 | 0 | 157 | 1200 | 157 | Post-Panamax | 74 | 142 | 142 | Outbound | 221 | 20.13 | 41008 | Nearshore | 32.0144 | -80.8026 | 2022-04-01 02:41:50
TANGIER EXPRESS | 636021394 | 15 | 15.88 | One-way Transit | 26.17 | 0 | 157 | 1200 | 157 | Post-Panamax | 74 | 142 | 142 | Outbound | 221 | 20.13 | 41008 | Nearshore | 32.0111 | -80.7996 | 2022-04-01 02:42:50
TANGIER EXPRESS | 636021394 | 14.8 | 15.88 | One-way Transit | 26.17 | 0 | 157 | 1200 | 157 | Post-Panamax | 74 | 142 | 142 | Outbound | 221 | 20.13 | 41008 | Nearshore | 32.0078 | -80.7966 | 2022-04-01 02:43:50
TANGIER EXPRESS | 636021394 | 14.6 | 15.88 | One-way Transit | 29.67 | 1 | 178 | 1200 | 157 | Post-Panamax | 74 | 141 | 142 | Outbound | 221 | 20.13 | 41008 | Nearshore | 32.0046 | -80.7936 | 2022-04-01 02:44:50
TANGIER EXPRESS | 636021394 | 14.5 | 15.88 | One-way Transit | 26.17 | 0 | 157 | 1200 | 157 | Post-Panamax | 74 | 142 | 142 | Outbound | 221 | 20.13 | 41008 | Nearshore | 32.0014 | -80.7907 | 2022-04-01 02:45:50
TANGIER EXPRESS | 636021394 | 15.1 | 15.88 | One-way Transit | 33.17 | 2 | 199 | 1200 | 157 | Post-Panamax | 74 | 118 | 120 | Outbound | 221 | 20.13 | 41008 | Offshore | 31.9915 | -80.7775 | 2022-04-01 02:49:31
TANGIER EXPRESS | 636021394 | 15.5 | 15.88 | One-way Transit | 26.17 | 0 | 157 | 1200 | 157 | Post-Panamax | 74 | 120 | 120 | Outbound | 221 | 20.13 | 41008 | Offshore | 31.9892 | -80.7726 | 2022-04-01 02:50:38
TANGIER EXPRESS | 636021394 | 15.7 | 15.88 | One-way Transit | 29.67 | 1 | 178 | 1200 | 157 | Post-Panamax | 74 | 119 | 120 | Outbound | 221 | 20.13 | 41008 | Offshore | 31.987 | -80.7682 | 2022-04-01 02:51:38
TANGIER EXPRESS | 636021394 | 15.9 | 15.88 | One-way Transit | 29.67 | 1 | 178 | 1200 | 157 | Post-Panamax | 74 | 118 | 119 | Outbound | 221 | 20.13 | 41008 | Offshore | 31.985 | -80.7635 | 2022-04-01 02:52:38
TANGIER EXPRESS | 636021394 | 16.3 | 15.88 | One-way Transit | 29.67 | 1 | 178 | 1200 | 157 | Post-Panamax | 74 | 119 | 120 | Outbound | 221 | 20.13 | 41008 | Offshore | 31.9827 | -80.7584 | 2022-04-01 02:53:44
TANGIER EXPRESS | 636021394 | 16.5 | 15.88 | One-way Transit | 29.67 | 1 | 178 | 1200 | 157 | Post-Panamax | 74 | 118 | 119 | Outbound | 221 | 20.13 | 41008 | Offshore | 31.9805 | -80.7537 | 2022-04-01 02:54:44
TANGIER EXPRESS | 636021394 | 16.8 | 15.88 | One-way Transit | 33.17 | 2 | 199 | 1200 | 157 | Post-Panamax | 74 | 117 | 119 | Outbound | 221 | 20.13 | 41008 | Offshore | 31.9783 | -80.7489 | 2022-04-01 02:55:44
TANGIER EXPRESS | 636021394 | 16.7 | 15.88 | One-way Transit | 29.67 | 1 | 178 | 1200 | 157 | Post-Panamax | 74 | 118 | 119 | Outbound | 221 | 20.13 | 41008 | Offshore | 31.9762 | -80.744 | 2022-04-01 02:56:44
TANGIER EXPRESS | 636021394 | 16.4 | 15.88 | One-way Transit | 29.67 | 1 | 178 | 1200 | 157 | Post-Panamax | 74 | 118 | 119 | Outbound | 221 | 20.13 | 41008 | Offshore | 31.974 | -80.7392 | 2022-04-01 02:57:44
COSCO CAMELLIA | 477286300 | 14.2 | 13.87 | One-way Transit | 29.67 | 1 | 178 | 1200 | 157 | Post-Panamax | 70 | 140 | 141 | Outbound | 228 | 17.9 | 41008 | Nearshore | 32.0272 | -80.8142 | 2022-04-01 03:29:28
COSCO CAMELLIA | 477286300 | 14.2 | 13.87 | One-way Transit | 29.67 | 1 | 178 | 1200 | 157 | Post-Panamax | 70 | 143 | 142 | Outbound | 228 | 17.9 | 41008 | Nearshore | 32.0238 | -80.8111 | 2022-04-01 03:30:35
COSCO CAMELLIA | 477286300 | 14.2 | 13.87 | One-way Transit | 29.67 | 1 | 178 | 1200 | 157 | Post-Panamax | 70 | 143 | 142 | Outbound | 228 | 17.9 | 41008 | Nearshore | 32.0203 | -80.808 | 2022-04-01 03:31:41
COSCO CAMELLIA | 477286300 | 14.3 | 13.87 | One-way Transit | 26.17 | 0 | 157 | 1200 | 157 | Post-Panamax | 70 | 142 | 142 | Outbound | 228 | 17.9 | 41008 | Nearshore | 32.0171 | -80.805 | 2022-04-01 03:32:41
COSCO CAMELLIA | 477286300 | 14.4 | 13.87 | One-way Transit | 26.17 | 0 | 157 | 1200 | 157 | Post-Panamax | 70 | 142 | 142 | Outbound | 228 | 17.9 | 41008 | Nearshore | 32.0137 | -80.8019 | 2022-04-01 03:33:47
COSCO CAMELLIA | 477286300 | 14.3 | 13.87 | One-way Transit | 26.17 | 0 | 157 | 1200 | 157 | Post-Panamax | 70 | 142 | 142 | Outbound | 228 | 17.9 | 41008 | Nearshore | 32.0104 | -80.799 | 2022-04-01 03:34:47
COSCO CAMELLIA | 477286300 | 14.2 | 13.87 | One-way Transit | 29.67 | 1 | 178 | 1200 | 157 | Post-Panamax | 70 | 142 | 143 | Outbound | 228 | 17.9 | 41008 | Nearshore | 32.0067 | -80.7956 | 2022-04-01 03:35:59
COSCO CAMELLIA | 477286300 | 14.1 | 13.87 | One-way Transit | 29.67 | 1 | 178 | 1200 | 157 | Post-Panamax | 70 | 142 | 143 | Outbound | 228 | 17.9 | 41008 | Nearshore | 32.0036 | -80.7927 | 2022-04-01 03:36:59
COSCO CAMELLIA | 477286300 | 14 | 13.87 | One-way Transit | 26.17 | 0 | 157 | 1200 | 157 | Post-Panamax | 70 | 142 | 142 | Outbound | 228 | 17.9 | 41008 | Nearshore | 32.002 | -80.7913 | 2022-04-01 03:37:30
COSCO CAMELLIA | 477286300 | 13.9 | 13.87 | One-way Transit | 29.67 | 1 | 178 | 1200 | 157 | Post-Panamax | 70 | 142 | 143 | Outbound | 228 | 17.9 | 41008 | Nearshore | 31.9988 | -80.7882 | 2022-04-01 03:38:35
COSCO CAMELLIA | 477286300 | 14.3 | 13.87 | One-way Transit | 26.17 | 0 | 157 | 1200 | 157 | Post-Panamax | 70 | 120 | 120 | Outbound | 228 | 17.9 | 41008 | Offshore | 31.9913 | -80.7776 | 2022-04-01 03:41:35
COSCO CAMELLIA | 477286300 | 14.4 | 13.87 | One-way Transit | 26.17 | 0 | 157 | 1200 | 157 | Post-Panamax | 70 | 118 | 118 | Outbound | 228 | 17.9 | 41008 | Offshore | 31.9894 | -80.7734 | 2022-04-01 03:42:35
COSCO CAMELLIA | 477286300 | 14.2 | 13.87 | One-way Transit | 29.67 | 1 | 178 | 1200 | 157 | Post-Panamax | 70 | 118 | 119 | Outbound | 228 | 17.9 | 41008 | Offshore | 31.9755 | -80.7428 | 2022-04-01 03:49:47
COSCO CAMELLIA | 477286300 | 13.7 | 13.87 | One-way Transit | 29.67 | 1 | 178 | 1200 | 157 | Post-Panamax | 70 | 118 | 119 | Outbound | 228 | 17.9 | 41008 | Offshore | 31.9737 | -80.7388 | 2022-04-01 03:50:47
MORNING CAPO | 538005232 | 14.6 | 16.78 | One-way Transit | 17.5 | 0 | 105 | 656 | 105 | Panamax | 70 | 296 | 296 | Inbound | 223 | 20.13 | 41008 | Offshore | 31.9731 | -80.7375 | 2022-04-01 06:12:58
MORNING CAPO | 538005232 | 14.8 | 16.78 | One-way Transit | 17.5 | 0 | 105 | 656 | 105 | Panamax | 70 | 298 | 298 | Inbound | 223 | 20.13 | 41008 | Offshore | 31.9751 | -80.7418 | 2022-04-01 06:13:57
MORNING CAPO | 538005232 | 14.8 | 16.78 | One-way Transit | 19.33 | 1 | 116 | 656 | 105 | Panamax | 70 | 299 | 298 | Inbound | 223 | 20.13 | 41008 | Offshore | 31.9771 | -80.746 | 2022-04-01 06:14:58
MORNING CAPO | 538005232 | 14.8 | 16.78 | One-way Transit | 19.33 | 1 | 116 | 656 | 105 | Panamax | 70 | 300 | 299 | Inbound | 223 | 20.13 | 41008 | Offshore | 31.9791 | -80.7502 | 2022-04-01 06:15:58
MORNING CAPO | 538005232 | 14.8 | 16.78 | One-way Transit | 17.5 | 0 | 105 | 656 | 105 | Panamax | 70 | 299 | 299 | Inbound | 223 | 20.13 | 41008 | Offshore | 31.9811 | -80.7545 | 2022-04-01 06:16:57
MORNING CAPO | 538005232 | 14.1 | 13.42 | One-way Transit | 21.33 | 2 | 128 | 656 | 105 | Panamax | 70 | 318 | 320 | Inbound | 225 | 17.9 | 41008 | Nearshore | 32.0002 | -80.7899 | 2022-04-01 06:25:52
MORNING CAPO | 538005232 | 13.8 | 13.42 | One-way Transit | 17.5 | 0 | 105 | 656 | 105 | Panamax | 70 | 323 | 323 | Inbound | 225 | 17.9 | 41008 | Nearshore | 32.0035 | -80.793 | 2022-04-01 06:26:57
MORNING CAPO | 538005232 | 13.8 | 13.42 | One-way Transit | 19.33 | 1 | 116 | 656 | 105 | Panamax | 70 | 322 | 323 | Inbound | 225 | 17.9 | 41008 | Nearshore | 32.0051 | -80.7944 | 2022-04-01 06:27:27
MORNING CAPO | 538005232 | 13.7 | 13.42 | One-way Transit | 17.5 | 0 | 105 | 656 | 105 | Panamax | 70 | 322 | 322 | Inbound | 225 | 17.9 | 41008 | Nearshore | 32.0085 | -80.7974 | 2022-04-01 06:28:34
MORNING CAPO | 538005232 | 13.6 | 13.42 | One-way Transit | 19.33 | 1 | 116 | 656 | 105 | Panamax | 70 | 324 | 325 | Inbound | 225 | 17.9 | 41008 | Nearshore | 32.0118 | -80.8004 | 2022-04-01 06:29:40
MORNING CAPO | 538005232 | 13.6 | 13.42 | One-way Transit | 17.5 | 0 | 105 | 656 | 105 | Panamax | 70 | 324 | 324 | Inbound | 225 | 17.9 | 41008 | Nearshore | 32.015 | -80.8031 | 2022-04-01 06:30:42
MORNING CAPO | 538005232 | 13.6 | 13.42 | One-way Transit | 17.5 | 0 | 105 | 656 | 105 | Panamax | 70 | 323 | 323 | Inbound | 225 | 17.9 | 41008 | Nearshore | 32.0185 | -80.8062 | 2022-04-01 06:31:52
MORNING CAPO | 538005232 | 13.7 | 13.42 | One-way Transit | 17.5 | 0 | 105 | 656 | 105 | Panamax | 70 | 323 | 323 | Inbound | 225 | 17.9 | 41008 | Nearshore | 32.0217 | -80.8089 | 2022-04-01 06:32:52
MORNING CAPO | 538005232 | 13.7 | 13.42 | One-way Transit | 19.33 | 1 | 116 | 656 | 105 | Panamax | 70 | 322 | 321 | Inbound | 225 | 17.9 | 41008 | Nearshore | 32.0247 | -80.8117 | 2022-04-01 06:33:52
MORNING CAPO | 538005232 | 13.8 | 13.42 | One-way Transit | 21.33 | 2 | 128 | 656 | 105 | Panamax | 70 | 321 | 319 | Inbound | 225 | 17.9 | 41008 | Nearshore | 32.0277 | -80.8145 | 2022-04-01 06:34:52
CMA CGM VON HUMBOLDT | 215219000 | 12.3 | 13.87 | One-way Transit | 29.5 | 0 | 177 | 1299 | 177 | Post-Panamax | 71 | 297 | 297 | Inbound | 237 | 20.13 | 41008 | Offshore | 31.9736 | -80.7386 | 2022-04-01 10:14:00
CMA CGM VON HUMBOLDT | 215219000 | 12.7 | 13.87 | One-way Transit | 29.5 | 0 | 177 | 1299 | 177 | Post-Panamax | 71 | 297 | 297 | Inbound | 237 | 20.13 | 41008 | Offshore | 31.9752 | -80.7422 | 2022-04-01 10:15:00
CMA CGM VON HUMBOLDT | 215219000 | 13 | 13.87 | One-way Transit | 29.5 | 0 | 177 | 1299 | 177 | Post-Panamax | 71 | 297 | 297 | Inbound | 237 | 20.13 | 41008 | Offshore | 31.9768 | -80.746 | 2022-04-01 10:16:00
CMA CGM VON HUMBOLDT | 215219000 | 13.3 | 13.87 | One-way Transit | 33.33 | 1 | 200 | 1299 | 177 | Post-Panamax | 71 | 298 | 299 | Inbound | 237 | 20.13 | 41008 | Offshore | 31.9785 | -80.7498 | 2022-04-01 10:17:00
CMA CGM VON HUMBOLDT | 215219000 | 13.5 | 13.87 | One-way Transit | 33.33 | 1 | 200 | 1299 | 177 | Post-Panamax | 71 | 298 | 299 | Inbound | 237 | 20.13 | 41008 | Offshore | 31.9803 | -80.7537 | 2022-04-01 10:18:00
CMA CGM VON HUMBOLDT | 215219000 | 13.6 | 13.87 | One-way Transit | 33.33 | 1 | 200 | 1299 | 177 | Post-Panamax | 71 | 298 | 299 | Inbound | 237 | 20.13 | 41008 | Offshore | 31.9821 | -80.7576 | 2022-04-01 10:19:00
CMA CGM VON HUMBOLDT | 215219000 | 13.7 | 13.87 | One-way Transit | 33.33 | 1 | 200 | 1299 | 177 | Post-Panamax | 71 | 298 | 299 | Inbound | 237 | 20.13 | 41008 | Offshore | 31.9829 | -80.7596 | 2022-04-01 10:19:30
CMA CGM VON HUMBOLDT | 215219000 | 13.9 | 12.97 | One-way Transit | 29.5 | 0 | 177 | 1299 | 177 | Post-Panamax | 71 | 320 | 320 | Inbound | 265 | 22.37 | 41008 | Nearshore | 32.0009 | -80.7903 | 2022-04-01 10:27:41
CMA CGM VON HUMBOLDT | 215219000 | 13.7 | 12.97 | One-way Transit | 33.33 | 1 | 200 | 1299 | 177 | Post-Panamax | 71 | 320 | 321 | Inbound | 265 | 22.37 | 41008 | Nearshore | 32.0041 | -80.7935 | 2022-04-01 10:28:47
CMA CGM VON HUMBOLDT | 215219000 | 13.8 | 12.97 | One-way Transit | 29.5 | 0 | 177 | 1299 | 177 | Post-Panamax | 71 | 323 | 323 | Inbound | 265 | 22.37 | 41008 | Nearshore | 32.0074 | -80.7965 | 2022-04-01 10:29:52
CMA CGM VON HUMBOLDT | 215219000 | 13.8 | 12.97 | One-way Transit | 29.5 | 0 | 177 | 1299 | 177 | Post-Panamax | 71 | 323 | 323 | Inbound | 265 | 22.37 | 41008 | Nearshore | 32.0104 | -80.7992 | 2022-04-01 10:30:52
CMA CGM VON HUMBOLDT | 215219000 | 14 | 12.97 | One-way Transit | 29.5 | 0 | 177 | 1299 | 177 | Post-Panamax | 71 | 323 | 323 | Inbound | 265 | 22.37 | 41008 | Nearshore | 32.0135 | -80.802 | 2022-04-01 10:31:52
ARTHUR MAERSK | 220221000 | 9.9 | 15.88 | One-way Transit | 23.5 | 0 | 141 | 1155 | 141 | Post-Panamax | 71 | 298 | 298 | Inbound | 315 | 20.13 | 41008 | Offshore | 31.9736 | -80.7374 | 2022-04-01 11:37:50
ARTHUR MAERSK | 220221000 | 10.5 | 15.88 | One-way Transit | 26.83 | 1 | 161 | 1155 | 141 | Post-Panamax | 71 | 298 | 297 | Inbound | 315 | 20.13 | 41008 | Offshore | 31.9752 | -80.7408 | 2022-04-01 11:39:00
ARTHUR MAERSK | 220221000 | 10.9 | 15.88 | One-way Transit | 23.5 | 0 | 141 | 1155 | 141 | Post-Panamax | 71 | 297 | 297 | Inbound | 315 | 20.13 | 41008 | Offshore | 31.9767 | -80.7441 | 2022-04-01 11:40:01
ARTHUR MAERSK | 220221000 | 11.1 | 15.88 | One-way Transit | 23.5 | 0 | 141 | 1155 | 141 | Post-Panamax | 71 | 297 | 297 | Inbound | 315 | 20.13 | 41008 | Offshore | 31.9774 | -80.7455 | 2022-04-01 11:40:31
ARTHUR MAERSK | 220221000 | 11.4 | 15.88 | One-way Transit | 26.83 | 1 | 161 | 1155 | 141 | Post-Panamax | 71 | 298 | 297 | Inbound | 315 | 20.13 | 41008 | Offshore | 31.9791 | -80.7495 | 2022-04-01 11:41:41
ARTHUR MAERSK | 220221000 | 11.6 | 15.88 | One-way Transit | 26.83 | 1 | 161 | 1155 | 141 | Post-Panamax | 71 | 298 | 297 | Inbound | 315 | 20.13 | 41008 | Offshore | 31.9806 | -80.7527 | 2022-04-01 11:42:41
ARTHUR MAERSK | 220221000 | 12.1 | 15.88 | One-way Transit | 26.83 | 1 | 161 | 1155 | 141 | Post-Panamax | 71 | 298 | 297 | Inbound | 315 | 20.13 | 41008 | Offshore | 31.9822 | -80.7563 | 2022-04-01 11:43:41
ARTHUR MAERSK | 220221000 | 12.7 | 15.88 | One-way Transit | 26.83 | 1 | 161 | 1155 | 141 | Post-Panamax | 71 | 298 | 297 | Inbound | 315 | 20.13 | 41008 | Offshore | 31.9839 | -80.7603 | 2022-04-01 11:44:49
ARTHUR MAERSK | 220221000 | 13 | 15.88 | One-way Transit | 26.83 | 1 | 161 | 1155 | 141 | Post-Panamax | 71 | 297 | 298 | Inbound | 315 | 20.13 | 41008 | Offshore | 31.9856 | -80.7641 | 2022-04-01 11:45:50
ARTHUR MAERSK | 220221000 | 13.3 | 15.88 | One-way Transit | 23.5 | 0 | 141 | 1155 | 141 | Post-Panamax | 71 | 298 | 298 | Inbound | 315 | 20.13 | 41008 | Offshore | 31.9874 | -80.7681 | 2022-04-01 11:46:50
ARTHUR MAERSK | 220221000 | 13.6 | 15.88 | One-way Transit | 30.17 | 2 | 181 | 1155 | 141 | Post-Panamax | 71 | 301 | 299 | Inbound | 315 | 20.13 | 41008 | Offshore | 31.9892 | -80.7718 | 2022-04-01 11:47:50
ARTHUR MAERSK | 220221000 | 13.8 | 15.88 | One-way Transit | 26.83 | 1 | 161 | 1155 | 141 | Post-Panamax | 71 | 300 | 299 | Inbound | 315 | 20.13 | 41008 | Offshore | 31.9911 | -80.7757 | 2022-04-01 11:48:50
ARTHUR MAERSK | 220221000 | 14.3 | 15.88 | One-way Transit | 26.83 | 1 | 161 | 1155 | 141 | Post-Panamax | 71 | 323 | 322 | Inbound | 315 | 20.13 | 41008 | Nearshore | 32.0012 | -80.7905 | 2022-04-01 11:52:58
ARTHUR MAERSK | 220221000 | 14.3 | 15.88 | One-way Transit | 30.17 | 2 | 181 | 1155 | 141 | Post-Panamax | 71 | 323 | 321 | Inbound | 315 | 20.13 | 41008 | Nearshore | 32.0032 | -80.7923 | 2022-04-01 11:53:35
ARTHUR MAERSK | 220221000 | 14.3 | 15.88 | One-way Transit | 26.83 | 1 | 161 | 1155 | 141 | Post-Panamax | 71 | 322 | 321 | Inbound | 315 | 20.13 | 41008 | Nearshore | 32.0065 | -80.7955 | 2022-04-01 11:54:41
ARTHUR MAERSK | 220221000 | 14.5 | 15.88 | One-way Transit | 26.83 | 1 | 161 | 1155 | 141 | Post-Panamax | 71 | 322 | 321 | Inbound | 315 | 20.13 | 41008 | Nearshore | 32.0096 | -80.7984 | 2022-04-01 11:55:41
ARTHUR MAERSK | 220221000 | 14.7 | 15.88 | One-way Transit | 26.83 | 1 | 161 | 1155 | 141 | Post-Panamax | 71 | 322 | 321 | Inbound | 315 | 20.13 | 41008 | Nearshore | 32.0135 | -80.8019 | 2022-04-01 11:56:52
ARTHUR MAERSK | 220221000 | 14.9 | 15.88 | One-way Transit | 26.83 | 1 | 161 | 1155 | 141 | Post-Panamax | 71 | 322 | 321 | Inbound | 315 | 20.13 | 41008 | Nearshore | 32.0171 | -80.8052 | 2022-04-01 11:57:59
ARTHUR MAERSK | 220221000 | 15.1 | 15.88 | One-way Transit | 26.83 | 1 | 161 | 1155 | 141 | Post-Panamax | 71 | 322 | 321 | Inbound | 315 | 20.13 | 41008 | Nearshore | 32.0204 | -80.8082 | 2022-04-01 11:58:59
ARTHUR MAERSK | 220221000 | 15.3 | 15.88 | One-way Transit | 23.5 | 0 | 141 | 1155 | 141 | Post-Panamax | 71 | 322 | 322 | Inbound | 315 | 20.13 | 41008 | Nearshore | 32.0237 | -80.8113 | 2022-04-01 11:59:59
ARTHUR MAERSK | 220221000 | 15.4 | 15.88 | One-way Transit | 26.83 | 1 | 161 | 1155 | 141 | Post-Panamax | 71 | 322 | 321 | Inbound | 315 | 20.13 | 41008 | Nearshore | 32.0258 | -80.8131 | 2022-04-01 12:00:34
TRAIANO KNUTSEN | 257575000 | 10.6 | 8.28 | One-way Transit | 26.17 | 0 | 157 | 981 | 157 | Post-Panamax | 80 | 139 | 139 | Outbound | 178 | 13.42 | 41008 | Nearshore | 32.028 | -80.8156 | 2022-04-01 22:47:53
TRAIANO KNUTSEN | 257575000 | 10.7 | 8.28 | One-way Transit | 26.17 | 0 | 157 | 981 | 157 | Post-Panamax | 80 | 140 | 140 | Outbound | 178 | 13.42 | 41008 | Nearshore | 32.0257 | -80.8133 | 2022-04-01 22:48:53
TRAIANO KNUTSEN | 257575000 | 10.8 | 8.28 | One-way Transit | 29 | 1 | 174 | 981 | 157 | Post-Panamax | 80 | 140 | 141 | Outbound | 178 | 13.42 | 41008 | Nearshore | 32.0234 | -80.8111 | 2022-04-01 22:49:53
TRAIANO KNUTSEN | 257575000 | 10.8 | 8.28 | One-way Transit | 26.17 | 0 | 157 | 981 | 157 | Post-Panamax | 80 | 142 | 142 | Outbound | 178 | 13.42 | 41008 | Nearshore | 32.0211 | -80.8089 | 2022-04-01 22:50:53
TRAIANO KNUTSEN | 257575000 | 10.9 | 8.28 | One-way Transit | 26.17 | 0 | 157 | 981 | 157 | Post-Panamax | 80 | 142 | 142 | Outbound | 178 | 13.42 | 41008 | Nearshore | 32.0187 | -80.8067 | 2022-04-01 22:51:53
TRAIANO KNUTSEN | 257575000 | 11.1 | 8.28 | One-way Transit | 29 | 1 | 174 | 981 | 157 | Post-Panamax | 80 | 141 | 142 | Outbound | 178 | 13.42 | 41008 | Nearshore | 32.0163 | -80.8045 | 2022-04-01 22:52:53
TRAIANO KNUTSEN | 257575000 | 11.2 | 8.28 | One-way Transit | 29 | 1 | 174 | 981 | 157 | Post-Panamax | 80 | 142 | 143 | Outbound | 178 | 13.42 | 41008 | Nearshore | 32.015 | -80.8033 | 2022-04-01 22:53:23
TRAIANO KNUTSEN | 257575000 | 11.3 | 8.28 | One-way Transit | 26.17 | 0 | 157 | 981 | 157 | Post-Panamax | 80 | 142 | 142 | Outbound | 178 | 13.42 | 41008 | Nearshore | 32.0118 | -80.8004 | 2022-04-01 22:54:43
TRAIANO KNUTSEN | 257575000 | 11.3 | 8.28 | One-way Transit | 26.17 | 0 | 157 | 981 | 157 | Post-Panamax | 80 | 142 | 142 | Outbound | 178 | 13.42 | 41008 | Nearshore | 32.0089 | -80.7977 | 2022-04-01 22:55:53
TRAIANO KNUTSEN | 257575000 | 11.3 | 8.28 | One-way Transit | 26.17 | 0 | 157 | 981 | 157 | Post-Panamax | 80 | 142 | 142 | Outbound | 178 | 13.42 | 41008 | Nearshore | 32.0077 | -80.7966 | 2022-04-01 22:56:23
TRAIANO KNUTSEN | 257575000 | 11.4 | 8.28 | One-way Transit | 29 | 1 | 174 | 981 | 157 | Post-Panamax | 80 | 143 | 142 | Outbound | 178 | 13.42 | 41008 | Nearshore | 32.0048 | -80.794 | 2022-04-01 22:57:32
TRAIANO KNUTSEN | 257575000 | 11.4 | 8.28 | One-way Transit | 34.67 | 3 | 208 | 981 | 157 | Post-Panamax | 80 | 143 | 140 | Outbound | 178 | 13.42 | 41008 | Nearshore | 32.0018 | -80.7913 | 2022-04-01 22:58:43
TRAIANO KNUTSEN | 257575000 | 11.5 | 8.28 | One-way Transit | 26.17 | 0 | 157 | 981 | 157 | Post-Panamax | 80 | 140 | 140 | Outbound | 178 | 13.42 | 41008 | Nearshore | 31.9989 | -80.7885 | 2022-04-01 22:59:52
TRAIANO KNUTSEN | 257575000 | 11.9 | 8.28 | One-way Transit | 29 | 1 | 174 | 981 | 157 | Post-Panamax | 80 | 119 | 120 | Outbound | 178 | 13.42 | 41008 | Offshore | 31.9913 | -80.7771 | 2022-04-01 23:03:42
TRAIANO KNUTSEN | 257575000 | 12 | 8.28 | One-way Transit | 31.83 | 2 | 191 | 981 | 157 | Post-Panamax | 80 | 119 | 121 | Outbound | 178 | 13.42 | 41008 | Offshore | 31.9894 | -80.7731 | 2022-04-01 23:04:53
TRAIANO KNUTSEN | 257575000 | 12.1 | 8.28 | One-way Transit | 29 | 1 | 174 | 981 | 157 | Post-Panamax | 80 | 120 | 119 | Outbound | 178 | 13.42 | 41008 | Offshore | 31.9883 | -80.7708 | 2022-04-01 23:05:32
TRAIANO KNUTSEN | 257575000 | 12.1 | 8.28 | One-way Transit | 29 | 1 | 174 | 981 | 157 | Post-Panamax | 80 | 117 | 118 | Outbound | 178 | 13.42 | 41008 | Offshore | 31.9865 | -80.7668 | 2022-04-01 23:06:42
TRAIANO KNUTSEN | 257575000 | 12.2 | 8.28 | One-way Transit | 26.17 | 0 | 157 | 981 | 157 | Post-Panamax | 80 | 118 | 118 | Outbound | 178 | 13.42 | 41008 | Offshore | 31.9845 | -80.7625 | 2022-04-01 23:07:53
TRAIANO KNUTSEN | 257575000 | 12.3 | 8.28 | One-way Transit | 29 | 1 | 174 | 981 | 157 | Post-Panamax | 80 | 117 | 118 | Outbound | 178 | 13.42 | 41008 | Offshore | 31.9835 | -80.7602 | 2022-04-01 23:08:32
TRAIANO KNUTSEN | 257575000 | 12.4 | 8.28 | One-way Transit | 29 | 1 | 174 | 981 | 157 | Post-Panamax | 80 | 117 | 118 | Outbound | 178 | 13.42 | 41008 | Offshore | 31.982 | -80.7566 | 2022-04-01 23:09:32
TRAIANO KNUTSEN | 257575000 | 12.5 | 8.28 | One-way Transit | 26.17 | 0 | 157 | 981 | 157 | Post-Panamax | 80 | 118 | 118 | Outbound | 178 | 13.42 | 41008 | Offshore | 31.9801 | -80.7525 | 2022-04-01 23:10:42
TRAIANO KNUTSEN | 257575000 | 12.4 | 8.28 | One-way Transit | 26.17 | 0 | 157 | 981 | 157 | Post-Panamax | 80 | 118 | 118 | Outbound | 178 | 13.42 | 41008 | Offshore | 31.9782 | -80.7481 | 2022-04-01 23:11:53
TRAIANO KNUTSEN | 257575000 | 12.4 | 8.28 | One-way Transit | 29 | 1 | 174 | 981 | 157 | Post-Panamax | 80 | 117 | 118 | Outbound | 178 | 13.42 | 41008 | Offshore | 31.9766 | -80.7446 | 2022-04-01 23:12:53
TRAIANO KNUTSEN | 257575000 | 12.4 | 8.28 | One-way Transit | 26.17 | 0 | 157 | 981 | 157 | Post-Panamax | 80 | 117 | 117 | Outbound | 178 | 13.42 | 41008 | Offshore | 31.9755 | -80.7422 | 2022-04-01 23:13:33
TRAIANO KNUTSEN | 257575000 | 12.4 | 8.28 | One-way Transit | 29 | 1 | 174 | 981 | 157 | Post-Panamax | 80 | 117 | 118 | Outbound | 178 | 13.42 | 41008 | Offshore | 31.974 | -80.7386 | 2022-04-01 23:14:33
HAMBURG EXPRESS | 218774000 | 12.4 | 10.51 | One-way Transit | 33.17 | 2 | 199 | 1200 | 157 | Post-Panamax | 72 | 298 | 296 | Inbound | 186 | 15.66 | 41008 | Offshore | 31.9738 | -80.7388 | 2022-04-01 23:34:36
HAMBURG EXPRESS | 218774000 | 12.6 | 10.51 | One-way Transit | 33.17 | 2 | 199 | 1200 | 157 | Post-Panamax | 72 | 298 | 296 | Inbound | 186 | 15.66 | 41008 | Offshore | 31.9755 | -80.7424 | 2022-04-01 23:35:36
HAMBURG EXPRESS | 218774000 | 12.7 | 10.51 | One-way Transit | 33.17 | 2 | 199 | 1200 | 157 | Post-Panamax | 72 | 298 | 296 | Inbound | 186 | 15.66 | 41008 | Offshore | 31.9772 | -80.7461 | 2022-04-01 23:36:36
HAMBURG EXPRESS | 218774000 | 13 | 10.51 | One-way Transit | 29.67 | 1 | 178 | 1200 | 157 | Post-Panamax | 72 | 298 | 297 | Inbound | 186 | 15.66 | 41008 | Offshore | 31.9789 | -80.7498 | 2022-04-01 23:37:36
HAMBURG EXPRESS | 218774000 | 13.2 | 10.51 | One-way Transit | 33.17 | 2 | 199 | 1200 | 157 | Post-Panamax | 72 | 298 | 296 | Inbound | 186 | 15.66 | 41008 | Offshore | 31.9806 | -80.7536 | 2022-04-01 23:38:36
HAMBURG EXPRESS | 218774000 | 13.4 | 10.51 | One-way Transit | 33.17 | 2 | 199 | 1200 | 157 | Post-Panamax | 72 | 298 | 296 | Inbound | 186 | 15.66 | 41008 | Offshore | 31.9824 | -80.7575 | 2022-04-01 23:39:36
HAMBURG EXPRESS | 218774000 | 13.6 | 10.51 | One-way Transit | 33.17 | 2 | 199 | 1200 | 157 | Post-Panamax | 72 | 298 | 296 | Inbound | 186 | 15.66 | 41008 | Offshore | 31.9841 | -80.7614 | 2022-04-01 23:40:36
HAMBURG EXPRESS | 218774000 | 13.7 | 10.51 | One-way Transit | 33.17 | 2 | 199 | 1200 | 157 | Post-Panamax | 72 | 297 | 295 | Inbound | 186 | 15.66 | 41008 | Offshore | 31.9862 | -80.7661 | 2022-04-01 23:41:46
HAMBURG EXPRESS | 218774000 | 13.8 | 10.51 | One-way Transit | 29.67 | 1 | 178 | 1200 | 157 | Post-Panamax | 72 | 297 | 296 | Inbound | 186 | 15.66 | 41008 | Offshore | 31.9879 | -80.7702 | 2022-04-01 23:42:46
HAMBURG EXPRESS | 218774000 | 13.9 | 10.51 | One-way Transit | 29.67 | 1 | 178 | 1200 | 157 | Post-Panamax | 72 | 299 | 298 | Inbound | 186 | 15.66 | 41008 | Offshore | 31.9897 | -80.7741 | 2022-04-01 23:43:46
HAMBURG EXPRESS | 218774000 | 13.9 | 10.51 | One-way Transit | 29.67 | 1 | 178 | 1200 | 157 | Post-Panamax | 72 | 300 | 299 | Inbound | 186 | 15.66 | 41008 | Offshore | 31.9916 | -80.778 | 2022-04-01 23:44:45
HAMBURG EXPRESS | 218774000 | 14.1 | 10.51 | One-way Transit | 29.67 | 1 | 178 | 1200 | 157 | Post-Panamax | 72 | 320 | 319 | Inbound | 186 | 15.66 | 41008 | Nearshore | 31.9997 | -80.789 | 2022-04-01 23:47:54
HAMBURG EXPRESS | 218774000 | 14.1 | 10.51 | One-way Transit | 29.67 | 1 | 178 | 1200 | 157 | Post-Panamax | 72 | 321 | 320 | Inbound | 186 | 15.66 | 41008 | Nearshore | 32.0027 | -80.7919 | 2022-04-01 23:48:54
HAMBURG EXPRESS | 218774000 | 14.1 | 10.51 | One-way Transit | 29.67 | 1 | 178 | 1200 | 157 | Post-Panamax | 72 | 321 | 320 | Inbound | 186 | 15.66 | 41008 | Nearshore | 32.0061 | -80.7951 | 2022-04-01 23:50:00
HAMBURG EXPRESS | 218774000 | 14.3 | 10.51 | One-way Transit | 33.17 | 2 | 199 | 1200 | 157 | Post-Panamax | 72 | 322 | 320 | Inbound | 186 | 15.66 | 41008 | Nearshore | 32.0092 | -80.798 | 2022-04-01 23:51:00
HAMBURG EXPRESS | 218774000 | 14.4 | 10.51 | One-way Transit | 29.67 | 1 | 178 | 1200 | 157 | Post-Panamax | 72 | 322 | 321 | Inbound | 186 | 15.66 | 41008 | Nearshore | 32.0123 | -80.801 | 2022-04-01 23:52:00
HAMBURG EXPRESS | 218774000 | 14.6 | 10.51 | One-way Transit | 33.17 | 2 | 199 | 1200 | 157 | Post-Panamax | 72 | 323 | 321 | Inbound | 186 | 15.66 | 41008 | Nearshore | 32.0156 | -80.8038 | 2022-04-01 23:53:00
HAMBURG EXPRESS | 218774000 | 14.7 | 10.51 | One-way Transit | 33.17 | 2 | 199 | 1200 | 157 | Post-Panamax | 72 | 324 | 322 | Inbound | 186 | 15.66 | 41008 | Nearshore | 32.0188 | -80.8068 | 2022-04-01 23:54:01
HAMBURG EXPRESS | 218774000 | 14.8 | 10.51 | One-way Transit | 26.17 | 0 | 157 | 1200 | 157 | Post-Panamax | 72 | 323 | 323 | Inbound | 186 | 15.66 | 41008 | Nearshore | 32.0205 | -80.8082 | 2022-04-01 23:54:30
HAMBURG EXPRESS | 218774000 | 15 | 10.51 | One-way Transit | 29.67 | 1 | 178 | 1200 | 157 | Post-Panamax | 72 | 323 | 322 | Inbound | 186 | 15.66 | 41008 | Nearshore | 32.0241 | -80.8115 | 2022-04-01 23:55:37
HAMBURG EXPRESS | 218774000 | 15.1 | 10.51 | One-way Transit | 33.17 | 2 | 199 | 1200 | 157 | Post-Panamax | 72 | 321 | 319 | Inbound | 186 | 15.66 | 41008 | Nearshore | 32.0275 | -80.8145 | 2022-04-01 23:56:37
DELAWARE EXPRESS | 367422000 | 15 | 19.46 | One-way Transit | 24.83 | 1 | 149 | 1004 | 131 | Post-Panamax | 70 | 141 | 140 | Outbound | 164 | 22.37 | 41008 | Nearshore | 32.0252 | -80.8129 | 2022-03-31 00:19:50
DELAWARE EXPRESS | 367422000 | 15.1 | 19.46 | One-way Transit | 24.83 | 1 | 149 | 1004 | 131 | Post-Panamax | 70 | 141 | 140 | Outbound | 164 | 22.37 | 41008 | Nearshore | 32.022 | -80.8098 | 2022-03-31 00:20:50
DELAWARE EXPRESS | 367422000 | 15.3 | 19.46 | One-way Transit | 24.83 | 1 | 149 | 1004 | 131 | Post-Panamax | 70 | 142 | 141 | Outbound | 164 | 22.37 | 41008 | Nearshore | 32.0187 | -80.8068 | 2022-03-31 00:21:50
DELAWARE EXPRESS | 367422000 | 15.4 | 19.46 | One-way Transit | 24.83 | 1 | 149 | 1004 | 131 | Post-Panamax | 70 | 142 | 141 | Outbound | 164 | 22.37 | 41008 | Nearshore | 32.0153 | -80.8037 | 2022-03-31 00:22:50
DELAWARE EXPRESS | 367422000 | 15.3 | 19.46 | One-way Transit | 24.83 | 1 | 149 | 1004 | 131 | Post-Panamax | 70 | 143 | 142 | Outbound | 164 | 22.37 | 41008 | Nearshore | 32.012 | -80.8006 | 2022-03-31 00:23:50
DELAWARE EXPRESS | 367422000 | 15.1 | 19.46 | One-way Transit | 21.83 | 0 | 131 | 1004 | 131 | Post-Panamax | 70 | 141 | 141 | Outbound | 164 | 22.37 | 41008 | Nearshore | 32.0087 | -80.7976 | 2022-03-31 00:24:50
DELAWARE EXPRESS | 367422000 | 15.1 | 19.46 | One-way Transit | 24.83 | 1 | 149 | 1004 | 131 | Post-Panamax | 70 | 140 | 141 | Outbound | 164 | 22.37 | 41008 | Nearshore | 32.0054 | -80.7944 | 2022-03-31 00:25:50
DELAWARE EXPRESS | 367422000 | 15 | 19.46 | One-way Transit | 21.83 | 0 | 131 | 1004 | 131 | Post-Panamax | 70 | 140 | 140 | Outbound | 164 | 22.37 | 41008 | Nearshore | 32.0022 | -80.7914 | 2022-03-31 00:26:50
DELAWARE EXPRESS | 367422000 | 15 | 19.46 | One-way Transit | 24.83 | 1 | 149 | 1004 | 131 | Post-Panamax | 70 | 141 | 140 | Outbound | 164 | 22.37 | 41008 | Nearshore | 31.9989 | -80.7883 | 2022-03-31 00:27:50
DELAWARE EXPRESS | 367422000 | 15.6 | 19.46 | One-way Transit | 21.83 | 0 | 131 | 1004 | 131 | Post-Panamax | 70 | 119 | 119 | Outbound | 164 | 22.37 | 41008 | Offshore | 31.9912 | -80.7771 | 2022-03-31 00:30:45
DELAWARE EXPRESS | 367422000 | 16 | 19.46 | One-way Transit | 24.83 | 1 | 149 | 1004 | 131 | Post-Panamax | 70 | 118 | 119 | Outbound | 164 | 22.37 | 41008 | Offshore | 31.9887 | -80.7717 | 2022-03-31 00:31:56
DELAWARE EXPRESS | 367422000 | 16.1 | 19.46 | One-way Transit | 27.67 | 2 | 166 | 1004 | 131 | Post-Panamax | 70 | 118 | 120 | Outbound | 164 | 22.37 | 41008 | Offshore | 31.9866 | -80.7671 | 2022-03-31 00:32:56
DELAWARE EXPRESS | 367422000 | 16.5 | 19.46 | One-way Transit | 21.83 | 0 | 131 | 1004 | 131 | Post-Panamax | 70 | 118 | 118 | Outbound | 164 | 22.37 | 41008 | Offshore | 31.9844 | -80.7624 | 2022-03-31 00:33:56
DELAWARE EXPRESS | 367422000 | 16.6 | 19.46 | One-way Transit | 21.83 | 0 | 131 | 1004 | 131 | Post-Panamax | 70 | 118 | 118 | Outbound | 164 | 22.37 | 41008 | Offshore | 31.9831 | -80.7596 | 2022-03-31 00:34:32
DELAWARE EXPRESS | 367422000 | 16.7 | 19.46 | One-way Transit | 24.83 | 1 | 149 | 1004 | 131 | Post-Panamax | 70 | 118 | 119 | Outbound | 164 | 22.37 | 41008 | Offshore | 31.9808 | -80.7543 | 2022-03-31 00:35:38
DELAWARE EXPRESS | 367422000 | 17 | 19.46 | One-way Transit | 27.67 | 2 | 166 | 1004 | 131 | Post-Panamax | 70 | 117 | 119 | Outbound | 164 | 22.37 | 41008 | Offshore | 31.9786 | -80.7494 | 2022-03-31 00:36:38
DELAWARE EXPRESS | 367422000 | 16.4 | 19.46 | One-way Transit | 24.83 | 1 | 149 | 1004 | 131 | Post-Panamax | 70 | 117 | 118 | Outbound | 164 | 22.37 | 41008 | Offshore | 31.9765 | -80.7446 | 2022-03-31 00:37:38
DELAWARE EXPRESS | 367422000 | 16 | 19.46 | One-way Transit | 24.83 | 1 | 149 | 1004 | 131 | Post-Panamax | 70 | 118 | 119 | Outbound | 164 | 22.37 | 41008 | Offshore | 31.9744 | -80.7399 | 2022-03-31 00:38:38
MSC PAMELA | 371228000 | 15.1 | 19.91 | One-way Transit | 31.5 | 2 | 189 | 1105 | 151 | Post-Panamax | 71 | 299 | 297 | Inbound | 182 | 24.61 | 41008 | Offshore | 31.974 | -80.7389 | 2022-03-31 09:05:52
MSC PAMELA | 371228000 | 15.3 | 19.91 | One-way Transit | 28.33 | 1 | 170 | 1105 | 151 | Post-Panamax | 71 | 299 | 298 | Inbound | 182 | 24.61 | 41008 | Offshore | 31.9763 | -80.7437 | 2022-03-31 09:06:58
MSC PAMELA | 371228000 | 15.3 | 19.91 | One-way Transit | 34.83 | 3 | 209 | 1105 | 151 | Post-Panamax | 71 | 299 | 296 | Inbound | 182 | 24.61 | 41008 | Offshore | 31.9774 | -80.746 | 2022-03-31 09:07:28
MSC PAMELA | 371228000 | 15.3 | 19.91 | One-way Transit | 31.5 | 2 | 189 | 1105 | 151 | Post-Panamax | 71 | 297 | 295 | Inbound | 182 | 24.61 | 41008 | Offshore | 31.9795 | -80.7508 | 2022-03-31 09:08:34
MSC PAMELA | 371228000 | 15.3 | 19.91 | One-way Transit | 31.5 | 2 | 189 | 1105 | 151 | Post-Panamax | 71 | 298 | 296 | Inbound | 182 | 24.61 | 41008 | Offshore | 31.9815 | -80.7552 | 2022-03-31 09:09:34
MSC PAMELA | 371228000 | 15.2 | 19.91 | One-way Transit | 31.5 | 2 | 189 | 1105 | 151 | Post-Panamax | 71 | 296 | 294 | Inbound | 182 | 24.61 | 41008 | Offshore | 31.9836 | -80.7601 | 2022-03-31 09:10:40
MSC PAMELA | 371228000 | 15.2 | 19.91 | One-way Transit | 31.5 | 2 | 189 | 1105 | 151 | Post-Panamax | 71 | 297 | 295 | Inbound | 182 | 24.61 | 41008 | Offshore | 31.9855 | -80.7646 | 2022-03-31 09:11:40
MSC PAMELA | 371228000 | 15.3 | 19.91 | One-way Transit | 25.17 | 0 | 151 | 1105 | 151 | Post-Panamax | 71 | 321 | 321 | Inbound | 182 | 24.61 | 41008 | Nearshore | 32.0031 | -80.7926 | 2022-03-31 09:18:40
MSC PAMELA | 371228000 | 15.4 | 19.91 | One-way Transit | 25.17 | 0 | 151 | 1105 | 151 | Post-Panamax | 71 | 321 | 321 | Inbound | 182 | 24.61 | 41008 | Nearshore | 32.0064 | -80.7958 | 2022-03-31 09:19:40
MSC PAMELA | 371228000 | 15.4 | 23.04 | One-way Transit | 25.17 | 0 | 151 | 1105 | 151 | Post-Panamax | 71 | 322 | 322 | Inbound | 182 | 29.08 | 41008 | Nearshore | 32.0105 | -80.7995 | 2022-03-31 09:20:52
MSC PAMELA | 371228000 | 15.6 | 23.04 | One-way Transit | 25.17 | 0 | 151 | 1105 | 151 | Post-Panamax | 71 | 322 | 322 | Inbound | 182 | 29.08 | 41008 | Nearshore | 32.014 | -80.8026 | 2022-03-31 09:21:52
MSC PAMELA | 371228000 | 15.8 | 23.04 | One-way Transit | 28.33 | 1 | 170 | 1105 | 151 | Post-Panamax | 71 | 323 | 322 | Inbound | 182 | 29.08 | 41008 | Nearshore | 32.0175 | -80.8057 | 2022-03-31 09:22:52
MSC PAMELA | 371228000 | 16 | 23.04 | One-way Transit | 28.33 | 1 | 170 | 1105 | 151 | Post-Panamax | 71 | 323 | 322 | Inbound | 182 | 29.08 | 41008 | Nearshore | 32.021 | -80.8089 | 2022-03-31 09:23:52
MSC PAMELA | 371228000 | 16.3 | 23.04 | One-way Transit | 31.5 | 2 | 189 | 1105 | 151 | Post-Panamax | 71 | 323 | 321 | Inbound | 182 | 29.08 | 41008 | Nearshore | 32.025 | -80.8125 | 2022-03-31 09:24:58
MEDI TIRRENO | 636019035 | 10.9 | 23.04 | One-way Transit | 23.17 | 3 | 139 | 656 | 105 | Panamax | 70 | 296 | 293 | Inbound | 182 | 29.08 | 41008 | Offshore | 31.9733 | -80.7366 | 2022-03-31 10:16:55
MEDI TIRRENO | 636019035 | 11 | 23.04 | One-way Transit | 25.17 | 4 | 151 | 656 | 105 | Panamax | 70 | 297 | 293 | Inbound | 182 | 29.08 | 41008 | Offshore | 31.9747 | -80.7399 | 2022-03-31 10:17:55
MEDI TIRRENO | 636019035 | 11.1 | 23.04 | One-way Transit | 21.33 | 2 | 128 | 656 | 105 | Panamax | 70 | 295 | 293 | Inbound | 182 | 29.08 | 41008 | Offshore | 31.9755 | -80.742 | 2022-03-31 10:18:34
MEDI TIRRENO | 636019035 | 11.2 | 23.04 | One-way Transit | 21.33 | 2 | 128 | 656 | 105 | Panamax | 70 | 297 | 295 | Inbound | 182 | 29.08 | 41008 | Offshore | 31.9769 | -80.7452 | 2022-03-31 10:19:34
MEDI TIRRENO | 636019035 | 11.4 | 23.04 | One-way Transit | 23.17 | 3 | 139 | 656 | 105 | Panamax | 70 | 298 | 295 | Inbound | 186 | 29.08 | 41008 | Offshore | 31.9786 | -80.7491 | 2022-03-31 10:20:44
MEDI TIRRENO | 636019035 | 11.5 | 23.04 | One-way Transit | 23.17 | 3 | 139 | 656 | 105 | Panamax | 70 | 299 | 296 | Inbound | 186 | 29.08 | 41008 | Offshore | 31.9803 | -80.7531 | 2022-03-31 10:21:55
MEDI TIRRENO | 636019035 | 11.6 | 23.04 | One-way Transit | 21.33 | 2 | 128 | 656 | 105 | Panamax | 70 | 298 | 296 | Inbound | 186 | 29.08 | 41008 | Offshore | 31.9813 | -80.7552 | 2022-03-31 10:22:35
MEDI TIRRENO | 636019035 | 11.7 | 23.04 | One-way Transit | 21.33 | 2 | 128 | 656 | 105 | Panamax | 70 | 298 | 296 | Inbound | 186 | 29.08 | 41008 | Offshore | 31.9831 | -80.7592 | 2022-03-31 10:23:45
MEDI TIRRENO | 636019035 | 11.7 | 23.04 | One-way Transit | 23.17 | 3 | 139 | 656 | 105 | Panamax | 70 | 298 | 295 | Inbound | 186 | 29.08 | 41008 | Offshore | 31.9846 | -80.7625 | 2022-03-31 10:24:45
MEDI TIRRENO | 636019035 | 11.9 | 23.04 | One-way Transit | 21.33 | 2 | 128 | 656 | 105 | Panamax | 70 | 298 | 296 | Inbound | 186 | 29.08 | 41008 | Offshore | 31.9864 | -80.7665 | 2022-03-31 10:25:55
MEDI TIRRENO | 636019035 | 11.9 | 23.04 | One-way Transit | 21.33 | 2 | 128 | 656 | 105 | Panamax | 70 | 298 | 296 | Inbound | 186 | 29.08 | 41008 | Offshore | 31.9875 | -80.7688 | 2022-03-31 10:26:35
MEDI TIRRENO | 636019035 | 12 | 23.04 | One-way Transit | 21.33 | 2 | 128 | 656 | 105 | Panamax | 70 | 298 | 296 | Inbound | 186 | 29.08 | 41008 | Offshore | 31.9893 | -80.7728 | 2022-03-31 10:27:45
MEDI TIRRENO | 636019035 | 12.1 | 23.04 | One-way Transit | 21.33 | 2 | 128 | 656 | 105 | Panamax | 70 | 298 | 296 | Inbound | 186 | 29.08 | 41008 | Offshore | 31.9912 | -80.7768 | 2022-03-31 10:28:55
MEDI TIRRENO | 636019035 | 12.3 | 23.04 | One-way Transit | 25.17 | 4 | 151 | 656 | 105 | Panamax | 70 | 322 | 318 | Inbound | 186 | 29.08 | 41008 | Nearshore | 32.0016 | -80.7906 | 2022-03-31 10:33:35
MEDI TIRRENO | 636019035 | 12.3 | 23.04 | One-way Transit | 17.5 | 0 | 105 | 656 | 105 | Panamax | 70 | 323 | 323 | Inbound | 186 | 29.08 | 41008 | Nearshore | 32.0047 | -80.7936 | 2022-03-31 10:34:45
MEDI TIRRENO | 636019035 | 12.4 | 23.04 | One-way Transit | 25.17 | 4 | 151 | 656 | 105 | Panamax | 70 | 325 | 321 | Inbound | 186 | 29.08 | 41008 | Nearshore | 32.0079 | -80.7963 | 2022-03-31 10:35:54
MEDI TIRRENO | 636019035 | 12.4 | 23.04 | One-way Transit | 23.17 | 3 | 139 | 656 | 105 | Panamax | 70 | 323 | 320 | Inbound | 186 | 29.08 | 41008 | Nearshore | 32.0093 | -80.7976 | 2022-03-31 10:36:25
MEDI TIRRENO | 636019035 | 12.4 | 23.04 | One-way Transit | 23.17 | 3 | 139 | 656 | 105 | Panamax | 70 | 323 | 320 | Inbound | 186 | 29.08 | 41008 | Nearshore | 32.0125 | -80.8004 | 2022-03-31 10:37:35
MEDI TIRRENO | 636019035 | 12.5 | 23.04 | One-way Transit | 19.33 | 1 | 116 | 656 | 105 | Panamax | 70 | 320 | 319 | Inbound | 186 | 29.08 | 41008 | Nearshore | 32.0152 | -80.803 | 2022-03-31 10:38:35
MEDI TIRRENO | 636019035 | 12.7 | 23.04 | One-way Transit | 19.33 | 1 | 116 | 656 | 105 | Panamax | 70 | 320 | 319 | Inbound | 186 | 29.08 | 41008 | Nearshore | 32.0183 | -80.806 | 2022-03-31 10:39:44
MEDI TIRRENO | 636019035 | 12.8 | 23.04 | One-way Transit | 21.33 | 2 | 128 | 656 | 105 | Panamax | 70 | 321 | 319 | Inbound | 186 | 29.08 | 41008 | Nearshore | 32.021 | -80.8086 | 2022-03-31 10:40:44
MEDI TIRRENO | 636019035 | 12.9 | 23.04 | One-way Transit | 17.5 | 0 | 105 | 656 | 105 | Panamax | 70 | 320 | 320 | Inbound | 186 | 29.08 | 41008 | Nearshore | 32.0238 | -80.8113 | 2022-03-31 10:41:45
MEDI TIRRENO | 636019035 | 13 | 23.04 | One-way Transit | 19.33 | 1 | 116 | 656 | 105 | Panamax | 70 | 322 | 321 | Inbound | 186 | 29.08 | 41008 | Nearshore | 32.0266 | -80.814 | 2022-03-31 10:42:45
LIBERTY | 367125000 | 13.4 | 23.04 | One-way Transit | 21.83 | 2 | 131 | 656 | 108 | Panamax | 79 | 135 | 137 | Outbound | 186 | 29.08 | 41008 | Nearshore | 32.0281 | -80.8157 | 2022-03-31 10:51:36
LIBERTY | 367125000 | 13.3 | 23.04 | One-way Transit | 23.67 | 3 | 142 | 656 | 108 | Panamax | 79 | 139 | 142 | Outbound | 186 | 29.08 | 41008 | Nearshore | 32.0248 | -80.8125 | 2022-03-31 10:52:46
LIBERTY | 367125000 | 13.3 | 23.04 | One-way Transit | 21.83 | 2 | 131 | 656 | 108 | Panamax | 79 | 141 | 143 | Outbound | 186 | 29.08 | 41008 | Nearshore | 32.0215 | -80.8094 | 2022-03-31 10:53:55
LIBERTY | 367125000 | 13.3 | 23.04 | One-way Transit | 21.83 | 2 | 131 | 656 | 108 | Panamax | 79 | 141 | 143 | Outbound | 186 | 29.08 | 41008 | Nearshore | 32.0185 | -80.8067 | 2022-03-31 10:54:55
LIBERTY | 367125000 | 13.4 | 23.04 | One-way Transit | 21.83 | 2 | 131 | 656 | 108 | Panamax | 79 | 141 | 143 | Outbound | 186 | 29.08 | 41008 | Nearshore | 32.0156 | -80.8039 | 2022-03-31 10:55:55
LIBERTY | 367125000 | 13.4 | 23.04 | One-way Transit | 21.83 | 2 | 131 | 656 | 108 | Panamax | 79 | 143 | 145 | Outbound | 186 | 29.08 | 41008 | Nearshore | 32.0126 | -80.8012 | 2022-03-31 10:56:55
LIBERTY | 367125000 | 13.5 | 23.04 | One-way Transit | 23.67 | 3 | 142 | 656 | 108 | Panamax | 79 | 142 | 145 | Outbound | 186 | 29.08 | 41008 | Nearshore | 32.0096 | -80.7986 | 2022-03-31 10:57:55
LIBERTY | 367125000 | 13.5 | 23.04 | One-way Transit | 19.83 | 1 | 119 | 656 | 108 | Panamax | 79 | 142 | 143 | Outbound | 186 | 29.08 | 41008 | Nearshore | 32.008 | -80.7971 | 2022-03-31 10:58:26
LIBERTY | 367125000 | 13.6 | 23.04 | One-way Transit | 23.67 | 3 | 142 | 656 | 108 | Panamax | 79 | 140 | 143 | Outbound | 186 | 29.08 | 41008 | Nearshore | 32.0046 | -80.7939 | 2022-03-31 10:59:36
LIBERTY | 367125000 | 13.6 | 23.04 | One-way Transit | 23.67 | 3 | 142 | 656 | 108 | Panamax | 79 | 140 | 143 | Outbound | 186 | 29.08 | 41008 | Nearshore | 32.0017 | -80.7911 | 2022-03-31 11:00:36
LIBERTY | 367125000 | 14.3 | 23.04 | One-way Transit | 25.5 | 4 | 153 | 656 | 108 | Panamax | 79 | 119 | 123 | Outbound | 186 | 29.08 | 41008 | Offshore | 31.9906 | -80.7762 | 2022-03-31 11:04:56
LIBERTY | 367125000 | 14.4 | 23.04 | One-way Transit | 25.5 | 4 | 153 | 656 | 108 | Panamax | 79 | 119 | 123 | Outbound | 186 | 29.08 | 41008 | Offshore | 31.9886 | -80.7722 | 2022-03-31 11:05:56
LIBERTY | 367125000 | 14.5 | 23.04 | One-way Transit | 23.67 | 3 | 142 | 656 | 108 | Panamax | 79 | 118 | 121 | Outbound | 186 | 29.08 | 41008 | Offshore | 31.9867 | -80.7681 | 2022-03-31 11:06:56
LIBERTY | 367125000 | 14.6 | 23.04 | One-way Transit | 23.67 | 3 | 142 | 656 | 108 | Panamax | 79 | 118 | 121 | Outbound | 186 | 29.08 | 41008 | Offshore | 31.9858 | -80.766 | 2022-03-31 11:07:26
LIBERTY | 367125000 | 14.7 | 23.04 | One-way Transit | 23.67 | 3 | 142 | 656 | 108 | Panamax | 79 | 116 | 119 | Outbound | 186 | 29.08 | 41008 | Offshore | 31.9835 | -80.7607 | 2022-03-31 11:08:38
LIBERTY | 367125000 | 14.8 | 23.04 | One-way Transit | 25.5 | 4 | 153 | 656 | 108 | Panamax | 79 | 117 | 121 | Outbound | 186 | 29.08 | 41008 | Offshore | 31.9813 | -80.7556 | 2022-03-31 11:09:50
LIBERTY | 367125000 | 14.8 | 23.04 | One-way Transit | 25.5 | 4 | 153 | 656 | 108 | Panamax | 79 | 117 | 121 | Outbound | 186 | 29.08 | 41008 | Offshore | 31.9794 | -80.7514 | 2022-03-31 11:10:50
LIBERTY | 367125000 | 14.8 | 23.04 | One-way Transit | 23.67 | 3 | 142 | 656 | 108 | Panamax | 79 | 118 | 121 | Outbound | 186 | 29.08 | 41008 | Offshore | 31.9775 | -80.7469 | 2022-03-31 11:11:51
LIBERTY | 367125000 | 14.8 | 23.04 | One-way Transit | 27.5 | 5 | 165 | 656 | 108 | Panamax | 79 | 118 | 123 | Outbound | 186 | 29.08 | 41008 | Offshore | 31.9754 | -80.7422 | 2022-03-31 11:12:56
LIBERTY | 367125000 | 14.7 | 23.04 | One-way Transit | 23.67 | 3 | 142 | 656 | 108 | Panamax | 79 | 119 | 122 | Outbound | 186 | 29.08 | 41008 | Offshore | 31.9733 | -80.7381 | 2022-03-31 11:13:56
TRAIANO KNUTSEN | 257575000 | 14.1 | 22.59 | One-way Transit | 34.67 | 3 | 208 | 981 | 157 | Post-Panamax | 80 | 297 | 294 | Inbound | 178 | 26.84 | 41008 | Offshore | 31.9731 | -80.737 | 2022-03-31 11:25:29
TRAIANO KNUTSEN | 257575000 | 14.2 | 22.59 | One-way Transit | 31.83 | 2 | 191 | 981 | 157 | Post-Panamax | 80 | 298 | 296 | Inbound | 178 | 26.84 | 41008 | Offshore | 31.975 | -80.7416 | 2022-03-31 11:26:36
TRAIANO KNUTSEN | 257575000 | 14.4 | 22.59 | One-way Transit | 34.67 | 3 | 208 | 981 | 157 | Post-Panamax | 80 | 299 | 296 | Inbound | 178 | 26.84 | 41008 | Offshore | 31.9769 | -80.7458 | 2022-03-31 11:27:36
TRAIANO KNUTSEN | 257575000 | 14.4 | 22.59 | One-way Transit | 31.83 | 2 | 191 | 981 | 157 | Post-Panamax | 80 | 298 | 296 | Inbound | 178 | 26.84 | 41008 | Offshore | 31.9791 | -80.7503 | 2022-03-31 11:28:41
TRAIANO KNUTSEN | 257575000 | 14.5 | 22.59 | One-way Transit | 34.67 | 3 | 208 | 981 | 157 | Post-Panamax | 80 | 299 | 296 | Inbound | 178 | 26.84 | 41008 | Offshore | 31.9812 | -80.7548 | 2022-03-31 11:29:47
TRAIANO KNUTSEN | 257575000 | 14.5 | 22.59 | One-way Transit | 31.83 | 2 | 191 | 981 | 157 | Post-Panamax | 80 | 299 | 297 | Inbound | 178 | 26.84 | 41008 | Offshore | 31.9831 | -80.759 | 2022-03-31 11:30:48
TRAIANO KNUTSEN | 257575000 | 14.4 | 22.59 | One-way Transit | 31.83 | 2 | 191 | 981 | 157 | Post-Panamax | 80 | 298 | 296 | Inbound | 178 | 26.84 | 41008 | Offshore | 31.985 | -80.7631 | 2022-03-31 11:31:48
TRAIANO KNUTSEN | 257575000 | 14.4 | 22.59 | One-way Transit | 34.67 | 3 | 208 | 981 | 157 | Post-Panamax | 80 | 298 | 295 | Inbound | 178 | 26.84 | 41008 | Offshore | 31.9869 | -80.7673 | 2022-03-31 11:32:48
TRAIANO KNUTSEN | 257575000 | 14.5 | 22.59 | One-way Transit | 34.67 | 3 | 208 | 981 | 157 | Post-Panamax | 80 | 298 | 295 | Inbound | 178 | 26.84 | 41008 | Offshore | 31.9887 | -80.7714 | 2022-03-31 11:33:48
TRAIANO KNUTSEN | 257575000 | 14.5 | 22.59 | One-way Transit | 26.17 | 0 | 157 | 981 | 157 | Post-Panamax | 80 | 299 | 299 | Inbound | 178 | 26.84 | 41008 | Offshore | 31.9906 | -80.7756 | 2022-03-31 11:34:48
TRAIANO KNUTSEN | 257575000 | 14.6 | 22.59 | One-way Transit | 29 | 1 | 174 | 981 | 157 | Post-Panamax | 80 | 322 | 323 | Inbound | 178 | 26.84 | 41008 | Nearshore | 32.0006 | -80.7905 | 2022-03-31 11:38:48
TRAIANO KNUTSEN | 257575000 | 14.7 | 22.59 | One-way Transit | 29 | 1 | 174 | 981 | 157 | Post-Panamax | 80 | 325 | 324 | Inbound | 178 | 26.84 | 41008 | Nearshore | 32.0039 | -80.7933 | 2022-03-31 11:39:48
TRAIANO KNUTSEN | 257575000 | 14.8 | 22.59 | One-way Transit | 31.83 | 2 | 191 | 981 | 157 | Post-Panamax | 80 | 324 | 322 | Inbound | 178 | 26.84 | 41008 | Nearshore | 32.0072 | -80.7961 | 2022-03-31 11:40:48
TRAIANO KNUTSEN | 257575000 | 14.8 | 22.59 | One-way Transit | 29 | 1 | 174 | 981 | 157 | Post-Panamax | 80 | 322 | 321 | Inbound | 178 | 26.84 | 41008 | Nearshore | 32.0108 | -80.7993 | 2022-03-31 11:41:53
TRAIANO KNUTSEN | 257575000 | 15 | 22.59 | One-way Transit | 31.83 | 2 | 191 | 981 | 157 | Post-Panamax | 80 | 322 | 320 | Inbound | 178 | 26.84 | 41008 | Nearshore | 32.0141 | -80.8023 | 2022-03-31 11:42:53
TRAIANO KNUTSEN | 257575000 | 15.1 | 22.59 | One-way Transit | 29 | 1 | 174 | 981 | 157 | Post-Panamax | 80 | 322 | 321 | Inbound | 178 | 26.84 | 41008 | Nearshore | 32.0177 | -80.8056 | 2022-03-31 11:43:59
TRAIANO KNUTSEN | 257575000 | 15.2 | 22.59 | One-way Transit | 29 | 1 | 174 | 981 | 157 | Post-Panamax | 80 | 322 | 321 | Inbound | 178 | 26.84 | 41008 | Nearshore | 32.0211 | -80.8086 | 2022-03-31 11:44:59
TRAIANO KNUTSEN | 257575000 | 15.4 | 22.59 | One-way Transit | 37.5 | 4 | 225 | 981 | 157 | Post-Panamax | 80 | 323 | 319 | Inbound | 178 | 26.84 | 41008 | Nearshore | 32.0244 | -80.8117 | 2022-03-31 11:45:59
TRAIANO KNUTSEN | 257575000 | 15.5 | 22.59 | One-way Transit | 31.83 | 2 | 191 | 981 | 157 | Post-Panamax | 80 | 320 | 318 | Inbound | 178 | 26.84 | 41008 | Nearshore | 32.0277 | -80.8149 | 2022-03-31 11:47:00