## master-sv-max-roll
Date/Time UTC | Name | MMSI | Max Speed kn | Mean Speed kn | LOA ft | Beam ft | Class | AIS Type | Course | Heading | Course Behavior | Yaw deg | Effective Beam ft | WDIR degT | WSPD mph | GST mph | Buoy Source | Location | Latitude | Longitude | Transit | % Channel Occupied
2021-11-19 08:19:32 | HSL SHEFFIELD | 636017929 | 16.2 | 15.1 | 689 | 98 | Panamax | 70 | 298 | 299 | Inbound | 1 | 110 | 337 | 4.03 | 6.71 | 41008 | Offshore | 31.9739 | -80.7393 | One-way Transit | 18.33
2021-11-19 10:45:48 | HYUNDAI HOPE | 440176000 | 16 | 13.5 | 1200 | 157 | Post-Panamax | 70 | 320 | 320 | Inbound | 0 | 157 | 0 | 16.33 | 20.13 | 41008 | Nearshore | 32.0275 | -80.8148 | One-way Transit | 26.17
2021-11-19 02:17:40 | CSCL SATURN | 477274400 | 15.9 | 15 | 1200 | 171 | Post-Panamax | 71 | 119 | 119 | Outbound | 0 | 171 | 106 | 1.79 | 4.47 | 41008 | Offshore | 31.9804 | -80.7536 | One-way Transit | 28.5
2021-11-19 05:39:54 | MAERSK TAURUS | 565762000 | 15.7 | 14.7 | 1089 | 141 | Post-Panamax | 71 | 129 | 134 | Outbound | 5 | 235 | 334 | 2.46 | 4.47 | 41008 | Nearshore | 32.0307 | -80.8181 | One-way Transit | 39.17
2021-11-19 03:49:33 | CSCL BRISBANE | 477070800 | 15.6 | 13.9 | 853 | 105 | Panamax | 71 | 124 | 131 | Outbound | 7 | 208 | 86 | 2.01 | 4.47 | 41008 | Nearshore | 32.0313 | -80.8192 | One-way Transit | 34.67
2021-11-19 08:03:00 | MSC TOMOKO | 354315000 | 15.6 | 13.6 | 1089 | 141 | Post-Panamax | 0 | 297 | 298 | Inbound | 1 | 160 | 337 | 4.03 | 6.71 | 41008 | Offshore | 31.9779 | -80.7481 | One-way Transit | 26.67
2021-11-19 19:26:59 | TRAVIATA | 265012000 | 15 | 14.4 | 656 | 118 | Panamax | 70 | 297 | 299 | Inbound | 2 | 141 | 34 | 25.73 | 33.56 | 41008 | Offshore | 31.9827 | -80.7583 | One-way Transit | 23.5
2021-11-19 21:44:44 | MSC HERMES | 636018593 | 14.6 | 14.2 | 695 | 98 | Panamax | 70 | 299 | 302 | Inbound | 3 | 134 | 38 | 24.61 | 31.32 | 41008 | Offshore | 31.9938 | -80.7825 | One-way Transit | 22.33
2021-11-19 23:55:40 | NORDSPRING | 255806458 | 14.6 | 14.4 | 810 | 105 | Panamax | 70 | 142 | 138 | Outbound | 4 | 161 | 41 | 24.83 | 31.32 | 41008 | Nearshore | 31.9974 | -80.7873 | One-way Transit | 26.83
2021-11-19 01:22:32 | SCF MELAMPUS | 636016376 | 11.8 | 10.2 | 984 | 151 | Post-Panamax | 84 | 141 | 140 | Outbound | 1 | 168 | 106 | 1.79 | 4.47 | 41008 | Nearshore | 32.0271 | -80.8141 | One-way Transit | 28
2021-11-18 04:14:49 | OOCL SEOUL | 477617700 | 16.8 | 15.8 | 1059 | 141 | Post-Panamax | 70 | 132 | 137 | Outbound | 5 | 233 | 132 | 7.38 | 8.95 | 41008 | Nearshore | 32.0286 | -80.8158 | One-way Transit | 38.83
2021-11-18 02:36:52 | CONTI ANNAPURNA | 636092883 | 16.7 | 15.1 | 1096 | 138 | Post-Panamax | 71 | 115 | 120 | Outbound | 5 | 233 | 124 | 7.38 | 8.95 | 41008 | Nearshore | 32.0317 | -80.8194 | One-way Transit | 38.83
2021-11-18 07:44:47 | CMA CGM LEO | 249888000 | 16.3 | 15.8 | 1194 | 151 | Post-Panamax | 79 | 298 | 298 | Inbound | 0 | 151 | 117 | 5.37 | 6.71 | 41008 | Offshore | 31.9766 | -80.7454 | One-way Transit | 25.17
2021-11-18 04:42:59 | CSCL BRISBANE | 477070800 | 16 | 14.7 | 853 | 105 | Panamax | 71 | 298 | 299 | Inbound | 1 | 120 | 134 | 5.82 | 6.71 | 41008 | Offshore | 31.9785 | -80.7491 | One-way Transit | 20
2021-11-18 03:48:46 | BASLE EXPRESS | 211549000 | 15.8 | 14.4 | 1200 | 157 | Post-Panamax | 71 | 132 | 134 | Outbound | 2 | 199 | 132 | 7.38 | 8.95 | 41008 | Nearshore | 32.0299 | -80.8175 | One-way Transit | 33.17
2021-11-18 01:32:47 | NORDSPRING | 255806458 | 14.9 | 13.5 | 810 | 105 | Panamax | 70 | 300 | 300 | Inbound | 0 | 105 | 113 | 7.38 | 8.95 | 41008 | Offshore | 31.9881 | -80.7704 | One-way Transit | 17.5
2021-11-17 15:31:57 | NORTHERN JASPER | 255806034 | 16 | 15.4 | 1092 | 141 | Post-Panamax | 70 | 132 | 137 | Outbound | 5 | 236 | 38 | 7.38 | 8.95 | 41008 | Nearshore | 32.0292 | -80.8161 | One-way Transit | 39.33
2021-11-17 19:44:33 | ONE WREN | 431888000 | 15.4 | 14.7 | 1194 | 167 | Post-Panamax | 90 | 298 | 298 | Inbound | 0 | 167 | 50 | 11.63 | 13.42 | 41008 | Offshore | 31.9785 | -80.7487 | One-way Transit | 27.83
2021-11-17 14:14:55 | MAERSK TAURUS | 565762000 | 14.8 | 14.1 | 1089 | 141 | Post-Panamax | 71 | 299 | 299 | Inbound | 0 | 141 | 36 | 6.49 | 6.71 | 41008 | Offshore | 31.9753 | -80.7419 | One-way Transit | 23.5
2021-11-17 12:42:58 | CMA CGM LA SCALA | 215293000 | 13.7 | 12.7 | 1096 | 138 | Post-Panamax | 70 | 142 | 142 | Outbound | 0 | 138 | 47 | 6.26 | 6.71 | 41008 | Nearshore | 32.0153 | -80.8033 | One-way Transit | 23
2021-11-17 04:26:46 | HOPA | 229554000 | 13.7 | 12.7 | 656 | 105 | Panamax | 70 | 141 | 140 | Outbound | 1 | 116 | 252 | 1.34 | 4.47 | 41008 | Nearshore | 32.0115 | -80.8003 | One-way Transit | 19.33
2021-11-17 18:49:58 | SCF MELAMPUS | 636016376 | 12 | 11.7 | 984 | 151 | Post-Panamax | 84 | 300 | 300 | Inbound | 0 | 151 | 46 | 10.96 | 13.42 | 41008 | Offshore | 31.9832 | -80.7602 | One-way Transit | 25.17
2021-11-16 18:25:47 | CMA CGM LA SCALA | 215293000 | 17.5 | 16.1 | 1096 | 138 | Post-Panamax | 70 | 299 | 299 | Inbound | 0 | 138 | 169 | 4.25 | 6.71 | 41008 | Offshore | 31.976 | -80.7439 | One-way Transit | 23
2021-11-16 20:18:36 | CSCL SATURN | 477274400 | 15.9 | 15.6 | 1200 | 171 | Post-Panamax | 71 | 298 | 297 | Inbound | 1 | 192 | 150 | 5.37 | 6.71 | 41008 | Offshore | 31.9788 | -80.7501 | One-way Transit | 32
2021-11-16 15:40:45 | EVER LOVELY | 563033000 | 15.6 | 13.9 | 1099 | 151 | Post-Panamax | 71 | 124 | 131 | Outbound | 7 | 284 | 7 | 4.47 | 11.18 | 41008 | Nearshore | 32.031 | -80.8188 | One-way Transit | 47.33
2021-11-16 16:06:42 | ZIM YOKOHAMA | 428403000 | 14.8 | 12.3 | 853 | 105 | Panamax | 71 | 143 | 141 | Outbound | 2 | 135 | 7 | 4.47 | 11.18 | 41008 | Nearshore | 32.0163 | -80.8042 | One-way Transit | 22.5
2021-11-16 00:50:28 | POTOMAC EXPRESS | 366418000 | 14 | 12.8 | 1004 | 131 | Post-Panamax | 70 | 122 | 126 | Outbound | 4 | 201 | 295 | 12.08 | 15.66 | 41008 | Nearshore | 32.0309 | -80.8186 | One-way Transit | 33.5
2021-11-16 07:21:24 | SEAWAYS VISAYAS | 538002947 | 13.6 | 12.4 | 748 | 118 | Panamax | 80 | 144 | 139 | Outbound | 5 | 183 | 320 | 7.61 | 11.18 | 41008 | Nearshore | 31.998 | -80.7879 | One-way Transit | 30.5
2021-11-15 21:26:32 | CONTI ANNAPURNA | 636092883 | 17.8 | 17.2 | 1096 | 138 | Post-Panamax | 71 | 296 | 294 | Inbound | 2 | 176 | 281 | 14.09 | 17.9 | 41008 | Offshore | 31.9773 | -80.7468 | One-way Transit | 29.33
2021-11-15 14:52:44 | MAERSK HARTFORD | 338403000 | 15.9 | 15.2 | 984 | 131 | Post-Panamax | 70 | 127 | 130 | Outbound | 3 | 182 | 322 | 14.99 | 20.13 | 41008 | Nearshore | 32.0312 | -80.8195 | Two-way Transit | 60.67
2021-11-15 13:54:57 | ZIM YOKOHAMA | 428403000 | 14.8 | 14.4 | 853 | 105 | Panamax | 71 | 298 | 300 | Inbound | 2 | 135 | 317 | 16.78 | 22.37 | 41008 | Offshore | 31.9896 | -80.7739 | One-way Transit | 22.5
2021-11-15 17:35:00 | CMA CGM PEGASUS | 248013000 | 14.1 | 13.1 | 1194 | 148 | Post-Panamax | 70 | 142 | 143 | Outbound | 1 | 169 | 286 | 10.07 | 13.42 | 41008 | Nearshore | 32.0143 | -80.8024 | One-way Transit | 28.17
2021-11-15 14:50:50 | NORTHERN JASPER | 255806034 | 13.9 | 13.3 | 1092 | 141 | Post-Panamax | 70 | 298 | 298 | Inbound | 0 | 141 | 322 | 14.99 | 20.13 | 41008 | Offshore | 31.9875 | -80.7694 | Two-way Transit | 47
2021-11-15 16:02:53 | MAERSK SIRAC | 563002100 | 13.2 | 12.7 | 981 | 157 | Post-Panamax | 72 | 135 | 133 | Outbound | 2 | 191 | 329 | 11.41 | 17.9 | 41008 | Nearshore | 32.0278 | -80.8161 | One-way Transit | 31.83
2021-11-15 04:28:45 | TONSBERG | 249904000 | 12 | 11 | 869 | 105 | Panamax | 70 | 142 | 141 | Outbound | 1 | 120 | 283 | 19.24 | 26.84 | 41008 | Nearshore | 32.007 | -80.7961 | One-way Transit | 20
2021-11-15 02:13:05 | HOPA | 229554000 | 11.9 | 11.5 | 656 | 105 | Panamax | 70 | 298 | 298 | Inbound | 0 | 105 | 276 | 18.34 | 22.37 | 41008 | Offshore | 31.9794 | -80.7506 | One-way Transit | 17.5
2021-11-15 15:37:41 | OOCL SEOUL | 477617700 | 9.9 | 9.6 | 1059 | 141 | Post-Panamax | 70 | 297 | 306 | Inbound | 9 | 305 | 329 | 11.41 | 17.9 | 41008 | Offshore | 31.9932 | -80.782 | One-way Transit | 50.83
2021-11-14 07:04:47 | POTOMAC EXPRESS | 366418000 | 16.2 | 15.4 | 1004 | 131 | Post-Panamax | 70 | 322 | 322 | Inbound | 0 | 131 | 344 | 17 | 20.13 | 41008 | Nearshore | 32.0274 | -80.8143 | One-way Transit | 21.83
2021-11-14 07:52:00 | MAERSK HARTFORD | 338403000 | 15.8 | 13.5 | 984 | 131 | Post-Panamax | 70 | 321 | 317 | Inbound | 4 | 199 | 353 | 14.76 | 20.13 | 41008 | Nearshore | 32.0281 | -80.815 | One-way Transit | 33.17
2021-11-14 19:28:59 | EVER LOVELY | 563033000 | 15.2 | 14.6 | 1099 | 151 | Post-Panamax | 71 | 323 | 323 | Inbound | 0 | 151 | 276 | 14.09 | 20.13 | 41008 | Nearshore | 32.021 | -80.8085 | One-way Transit | 25.17
2021-11-14 08:54:35 | MSC QINGDAO | 636019331 | 14.5 | 13.2 | 1059 | 141 | Post-Panamax | 70 | 119 | 119 | Outbound | 0 | 141 | 342 | 13.65 | 17.9 | 41008 | Offshore | 31.9902 | -80.775 | One-way Transit | 23.5
2021-11-14 03:42:47 | MSC VIGO | 218853000 | 14.3 | 12.8 | 886 | 131 | Panamax | 74 | 128 | 133 | Outbound | 5 | 208 | 334 | 21.48 | 26.84 | 41008 | Nearshore | 32.0308 | -80.8187 | One-way Transit | 34.67
2021-11-14 04:01:47 | MAERSK NIAGARA | 477170400 | 14.2 | 13.7 | 689 | 98 | Panamax | 74 | 128 | 133 | Outbound | 5 | 158 | 334 | 21.48 | 26.84 | 41008 | Nearshore | 32.0303 | -80.8179 | One-way Transit | 26.33
2021-11-14 09:11:39 | CMA CGM C COLOMB | 215965000 | 14.1 | 13.3 | 1200 | 171 | Post-Panamax | 71 | 143 | 143 | Outbound | 0 | 171 | 342 | 13.65 | 17.9 | 41008 | Nearshore | 32.0141 | -80.8026 | One-way Transit | 28.5
2021-11-14 23:57:34 | SEAWAYS VISAYAS | 538002947 | 13.9 | 13.5 | 748 | 118 | Panamax | 80 | 322 | 322 | Inbound | 0 | 118 | 277 | 17.9 | 22.37 | 41008 | Nearshore | 32.0247 | -80.8124 | One-way Transit | 19.67
2021-11-14 19:05:51 | BASLE EXPRESS | 211549000 | 12.8 | 12.2 | 1200 | 157 | Post-Panamax | 71 | 321 | 321 | Inbound | 0 | 157 | 267 | 14.99 | 20.13 | 41008 | Nearshore | 32.0253 | -80.8125 | One-way Transit | 26.17
2021-11-13 06:54:52 | MAERSK SIRAC | 563002100 | 15.5 | 13.7 | 981 | 157 | Post-Panamax | 72 | 309 | 302 | Inbound | 7 | 275 | 279 | 5.82 | 6.71 | 41008 | Nearshore | 32.0309 | -80.8188 | One-way Transit | 45.83
2021-11-13 08:59:28 | GSL GRANIA | 636019493 | 15.1 | 14.2 | 984 | 138 | Post-Panamax | 71 | 118 | 118 | Outbound | 0 | 138 | 236 | 4.47 | 6.71 | 41008 | Offshore | 31.9841 | -80.762 | One-way Transit | 23
2021-11-13 09:36:58 | TONSBERG | 249904000 | 14.4 | 14.1 | 869 | 105 | Panamax | 70 | 322 | 321 | Inbound | 1 | 120 | 264 | 5.59 | 6.71 | 41008 | Nearshore | 32.026 | -80.813 | One-way Transit | 20
2021-11-13 23:01:36 | CMA CGM T.JEFFERSON | 215126000 | 14 | 13.1 | 1200 | 157 | Post-Panamax | 71 | 142 | 142 | Outbound | 0 | 157 | 219 | 10.07 | 11.18 | 41008 | Nearshore | 32.017 | -80.8047 | One-way Transit | 26.17
2021-11-13 07:05:37 | CMA CGM PEGASUS | 248013000 | 13.8 | 13.4 | 1194 | 148 | Post-Panamax | 70 | 298 | 298 | Inbound | 0 | 148 | 279 | 5.82 | 6.71 | 41008 | Offshore | 31.9809 | -80.7543 | One-way Transit | 24.67
2021-11-13 03:57:56 | ULSAN EXPRESS | 211578000 | 12.3 | 11.7 | 1200 | 157 | Post-Panamax | 70 | 118 | 117 | Outbound | 1 | 178 | 252 | 5.82 | 8.95 | 41008 | Offshore | 31.9796 | -80.7522 | One-way Transit | 29.67