## master-sv-roll
Name | MMSI | VSPD kn | WSPD mph | Transit | % Channel Occupied | Yaw deg | Effective Beam ft | LOA ft | Beam ft | Class | AIS Type | Course | Heading | Course Behavior | WDIR degT | GST mph | Buoy Source | Location | Latitude | Longitude | Date/Time UTC
SCF MELAMPUS | 636016376 | 11.8 | 1.79 | One-way Transit | 28 | 1 | 168 | 984 | 151 | Post-Panamax | 84 | 141 | 140 | Outbound | 106 | 4.47 | 41008 | Nearshore | 32.0271 | -80.8141 | 2021-11-19 01:22:32
SCF MELAMPUS | 636016376 | 11.5 | 1.79 | One-way Transit | 30.83 | 2 | 185 | 984 | 151 | Post-Panamax | 84 | 144 | 142 | Outbound | 106 | 4.47 | 41008 | Nearshore | 32.0245 | -80.8115 | 2021-11-19 01:23:33
SCF MELAMPUS | 636016376 | 11.4 | 1.79 | One-way Transit | 28 | 1 | 168 | 984 | 151 | Post-Panamax | 84 | 144 | 143 | Outbound | 106 | 4.47 | 41008 | Nearshore | 32.0211 | -80.8082 | 2021-11-19 01:24:53
SCF MELAMPUS | 636016376 | 11.6 | 1.79 | One-way Transit | 28 | 1 | 168 | 984 | 151 | Post-Panamax | 84 | 144 | 143 | Outbound | 106 | 4.47 | 41008 | Nearshore | 32.0194 | -80.8067 | 2021-11-19 01:25:33
SCF MELAMPUS | 636016376 | 11.4 | 1.79 | One-way Transit | 25.17 | 0 | 151 | 984 | 151 | Post-Panamax | 84 | 144 | 144 | Outbound | 106 | 4.47 | 41008 | Nearshore | 32.0163 | -80.8038 | 2021-11-19 01:26:43
SCF MELAMPUS | 636016376 | 11.6 | 1.79 | One-way Transit | 25.17 | 0 | 151 | 984 | 151 | Post-Panamax | 84 | 145 | 145 | Outbound | 106 | 4.47 | 41008 | Nearshore | 32.0136 | -80.8015 | 2021-11-19 01:27:43
SCF MELAMPUS | 636016376 | 11.3 | 1.79 | One-way Transit | 25.17 | 0 | 151 | 984 | 151 | Post-Panamax | 84 | 144 | 144 | Outbound | 106 | 4.47 | 41008 | Nearshore | 32.0105 | -80.7987 | 2021-11-19 01:28:53
SCF MELAMPUS | 636016376 | 11.7 | 1.79 | One-way Transit | 28 | 1 | 168 | 984 | 151 | Post-Panamax | 84 | 145 | 144 | Outbound | 106 | 4.47 | 41008 | Nearshore | 32.0087 | -80.7972 | 2021-11-19 01:29:33
SCF MELAMPUS | 636016376 | 11.3 | 1.79 | One-way Transit | 28 | 1 | 168 | 984 | 151 | Post-Panamax | 84 | 145 | 144 | Outbound | 106 | 4.47 | 41008 | Nearshore | 32.0056 | -80.7944 | 2021-11-19 01:30:43
SCF MELAMPUS | 636016376 | 11.3 | 1.79 | One-way Transit | 25.17 | 0 | 151 | 984 | 151 | Post-Panamax | 84 | 142 | 142 | Outbound | 106 | 4.47 | 41008 | Nearshore | 32.0027 | -80.7917 | 2021-11-19 01:31:52
SCF MELAMPUS | 636016376 | 11.1 | 1.79 | One-way Transit | 25.17 | 0 | 151 | 984 | 151 | Post-Panamax | 84 | 142 | 142 | Outbound | 106 | 4.47 | 41008 | Nearshore | 32.0001 | -80.7893 | 2021-11-19 01:32:52
SCF MELAMPUS | 636016376 | 10.6 | 1.79 | One-way Transit | 30.83 | 2 | 185 | 984 | 151 | Post-Panamax | 84 | 119 | 117 | Outbound | 106 | 4.47 | 41008 | Offshore | 31.9913 | -80.7775 | 2021-11-19 01:37:12
SCF MELAMPUS | 636016376 | 10.4 | 1.79 | One-way Transit | 28 | 1 | 168 | 984 | 151 | Post-Panamax | 84 | 118 | 117 | Outbound | 106 | 4.47 | 41008 | Offshore | 31.9894 | -80.7732 | 2021-11-19 01:38:33
SCF MELAMPUS | 636016376 | 10.3 | 1.79 | One-way Transit | 28 | 1 | 168 | 984 | 151 | Post-Panamax | 84 | 118 | 117 | Outbound | 106 | 4.47 | 41008 | Offshore | 31.9886 | -80.7712 | 2021-11-19 01:39:12
SCF MELAMPUS | 636016376 | 10.1 | 1.79 | One-way Transit | 28 | 1 | 168 | 984 | 151 | Post-Panamax | 84 | 118 | 117 | Outbound | 106 | 4.47 | 41008 | Offshore | 31.9868 | -80.767 | 2021-11-19 01:40:33
SCF MELAMPUS | 636016376 | 9.8 | 1.79 | One-way Transit | 25.17 | 0 | 151 | 984 | 151 | Post-Panamax | 84 | 118 | 118 | Outbound | 106 | 4.47 | 41008 | Offshore | 31.986 | -80.765 | 2021-11-19 01:41:12
SCF MELAMPUS | 636016376 | 9.2 | 1.79 | One-way Transit | 28 | 1 | 168 | 984 | 151 | Post-Panamax | 84 | 119 | 118 | Outbound | 106 | 4.47 | 41008 | Offshore | 31.9843 | -80.7612 | 2021-11-19 01:42:33
SCF MELAMPUS | 636016376 | 9.1 | 1.79 | One-way Transit | 28 | 1 | 168 | 984 | 151 | Post-Panamax | 84 | 120 | 121 | Outbound | 106 | 4.47 | 41008 | Offshore | 31.9831 | -80.7584 | 2021-11-19 01:43:33
SCF MELAMPUS | 636016376 | 8.7 | 1.79 | One-way Transit | 25.17 | 0 | 151 | 984 | 151 | Post-Panamax | 84 | 120 | 120 | Outbound | 106 | 4.47 | 41008 | Offshore | 31.9818 | -80.7555 | 2021-11-19 01:44:42
SCF MELAMPUS | 636016376 | 8.3 | 1.79 | One-way Transit | 25.17 | 0 | 151 | 984 | 151 | Post-Panamax | 84 | 120 | 120 | Outbound | 106 | 4.47 | 41008 | Offshore | 31.9806 | -80.7529 | 2021-11-19 01:45:42
SCF MELAMPUS | 636016376 | 8.1 | 1.79 | One-way Transit | 28 | 1 | 168 | 984 | 151 | Post-Panamax | 84 | 121 | 120 | Outbound | 106 | 4.47 | 41008 | Offshore | 31.9792 | -80.7501 | 2021-11-19 01:46:53
SCF MELAMPUS | 636016376 | 8.3 | 1.79 | One-way Transit | 25.17 | 0 | 151 | 984 | 151 | Post-Panamax | 84 | 120 | 120 | Outbound | 106 | 4.47 | 41008 | Offshore | 31.9783 | -80.7481 | 2021-11-19 01:47:43
SCF MELAMPUS | 636016376 | 8.1 | 1.79 | One-way Transit | 25.17 | 0 | 151 | 984 | 151 | Post-Panamax | 84 | 120 | 120 | Outbound | 106 | 4.47 | 41008 | Offshore | 31.977 | -80.7453 | 2021-11-19 01:48:53
SCF MELAMPUS | 636016376 | 7.9 | 1.79 | One-way Transit | 28 | 1 | 168 | 984 | 151 | Post-Panamax | 84 | 121 | 120 | Outbound | 106 | 4.47 | 41008 | Offshore | 31.9763 | -80.7437 | 2021-11-19 01:49:33
SCF MELAMPUS | 636016376 | 7.7 | 1.79 | One-way Transit | 28 | 1 | 168 | 984 | 151 | Post-Panamax | 84 | 124 | 123 | Outbound | 106 | 4.47 | 41008 | Offshore | 31.9749 | -80.7406 | 2021-11-19 01:50:53
SCF MELAMPUS | 636016376 | 7.6 | 1.79 | One-way Transit | 28 | 1 | 168 | 984 | 151 | Post-Panamax | 84 | 121 | 122 | Outbound | 106 | 4.47 | 41008 | Offshore | 31.9742 | -80.7392 | 2021-11-19 01:51:33
SCF MELAMPUS | 636016376 | 7.5 | 1.79 | One-way Transit | 28 | 1 | 168 | 984 | 151 | Post-Panamax | 84 | 123 | 122 | Outbound | 106 | 4.47 | 41008 | Offshore | 31.9729 | -80.7366 | 2021-11-19 01:52:42
CSCL SATURN | 477274400 | 15.1 | 1.79 | One-way Transit | 28.5 | 0 | 171 | 1200 | 171 | Post-Panamax | 71 | 142 | 142 | Outbound | 106 | 4.47 | 41008 | Nearshore | 32.0258 | -80.8132 | 2021-11-19 02:00:59
CSCL SATURN | 477274400 | 15.1 | 1.79 | One-way Transit | 28.5 | 0 | 171 | 1200 | 171 | Post-Panamax | 71 | 142 | 142 | Outbound | 106 | 4.47 | 41008 | Nearshore | 32.0224 | -80.8102 | 2021-11-19 02:01:59
CSCL SATURN | 477274400 | 15 | 1.79 | One-way Transit | 32 | 1 | 192 | 1200 | 171 | Post-Panamax | 71 | 141 | 140 | Outbound | 106 | 4.47 | 41008 | Nearshore | 32.0205 | -80.8084 | 2021-11-19 02:02:34
CSCL SATURN | 477274400 | 15 | 1.79 | One-way Transit | 32 | 1 | 192 | 1200 | 171 | Post-Panamax | 71 | 141 | 140 | Outbound | 106 | 4.47 | 41008 | Nearshore | 32.0173 | -80.8053 | 2021-11-19 02:03:34
CSCL SATURN | 477274400 | 15.2 | 1.79 | One-way Transit | 28.5 | 0 | 171 | 1200 | 171 | Post-Panamax | 71 | 140 | 140 | Outbound | 106 | 4.47 | 41008 | Nearshore | 32.0141 | -80.8022 | 2021-11-19 02:04:34
CSCL SATURN | 477274400 | 14.9 | 1.79 | One-way Transit | 32 | 1 | 192 | 1200 | 171 | Post-Panamax | 71 | 142 | 143 | Outbound | 106 | 4.47 | 41008 | Nearshore | 32.0105 | -80.7987 | 2021-11-19 02:05:40
CSCL SATURN | 477274400 | 14.6 | 1.79 | One-way Transit | 28.5 | 0 | 171 | 1200 | 171 | Post-Panamax | 71 | 143 | 143 | Outbound | 106 | 4.47 | 41008 | Nearshore | 32.0072 | -80.7959 | 2021-11-19 02:06:40
CSCL SATURN | 477274400 | 14.5 | 1.79 | One-way Transit | 32 | 1 | 192 | 1200 | 171 | Post-Panamax | 71 | 144 | 143 | Outbound | 106 | 4.47 | 41008 | Nearshore | 32.004 | -80.793 | 2021-11-19 02:07:40
CSCL SATURN | 477274400 | 14.3 | 1.79 | One-way Transit | 28.5 | 0 | 171 | 1200 | 171 | Post-Panamax | 71 | 142 | 142 | Outbound | 106 | 4.47 | 41008 | Nearshore | 32.0008 | -80.7902 | 2021-11-19 02:08:40
CSCL SATURN | 477274400 | 14.9 | 1.79 | One-way Transit | 32 | 1 | 192 | 1200 | 171 | Post-Panamax | 71 | 118 | 119 | Outbound | 106 | 4.47 | 41008 | Offshore | 31.9907 | -80.7756 | 2021-11-19 02:12:40
CSCL SATURN | 477274400 | 15.1 | 1.79 | One-way Transit | 28.5 | 0 | 171 | 1200 | 171 | Post-Panamax | 71 | 119 | 119 | Outbound | 106 | 4.47 | 41008 | Offshore | 31.9887 | -80.7714 | 2021-11-19 02:13:40
CSCL SATURN | 477274400 | 15.3 | 1.79 | One-way Transit | 28.5 | 0 | 171 | 1200 | 171 | Post-Panamax | 71 | 119 | 119 | Outbound | 106 | 4.47 | 41008 | Offshore | 31.9867 | -80.767 | 2021-11-19 02:14:40
CSCL SATURN | 477274400 | 15.4 | 1.79 | One-way Transit | 28.5 | 0 | 171 | 1200 | 171 | Post-Panamax | 71 | 119 | 119 | Outbound | 106 | 4.47 | 41008 | Offshore | 31.9856 | -80.7648 | 2021-11-19 02:15:10
CSCL SATURN | 477274400 | 15.7 | 1.79 | One-way Transit | 32 | 1 | 192 | 1200 | 171 | Post-Panamax | 71 | 120 | 119 | Outbound | 106 | 4.47 | 41008 | Offshore | 31.9825 | -80.7582 | 2021-11-19 02:16:40
CSCL SATURN | 477274400 | 15.9 | 1.79 | One-way Transit | 28.5 | 0 | 171 | 1200 | 171 | Post-Panamax | 71 | 119 | 119 | Outbound | 106 | 4.47 | 41008 | Offshore | 31.9804 | -80.7536 | 2021-11-19 02:17:40
CSCL SATURN | 477274400 | 15.5 | 1.79 | One-way Transit | 28.5 | 0 | 171 | 1200 | 171 | Post-Panamax | 71 | 119 | 119 | Outbound | 106 | 4.47 | 41008 | Offshore | 31.9783 | -80.7492 | 2021-11-19 02:18:40
CSCL SATURN | 477274400 | 15.1 | 1.79 | One-way Transit | 28.5 | 0 | 171 | 1200 | 171 | Post-Panamax | 71 | 118 | 118 | Outbound | 106 | 4.47 | 41008 | Offshore | 31.9763 | -80.7449 | 2021-11-19 02:19:40
CSCL SATURN | 477274400 | 14.6 | 2.24 | One-way Transit | 28.5 | 0 | 171 | 1200 | 171 | Post-Panamax | 71 | 117 | 117 | Outbound | 10 | 4.47 | 41008 | Offshore | 31.9744 | -80.7405 | 2021-11-19 02:20:40
CSCL BRISBANE | 477070800 | 15.2 | 2.01 | One-way Transit | 17.5 | 0 | 105 | 853 | 105 | Panamax | 71 | 140 | 140 | Outbound | 86 | 4.47 | 41008 | Nearshore | 32.028 | -80.8153 | 2021-11-19 03:50:39
CSCL BRISBANE | 477070800 | 15.2 | 2.01 | One-way Transit | 22.5 | 2 | 135 | 853 | 105 | Panamax | 71 | 143 | 141 | Outbound | 86 | 4.47 | 41008 | Nearshore | 32.0248 | -80.8122 | 2021-11-19 03:51:39
CSCL BRISBANE | 477070800 | 15.1 | 2.01 | One-way Transit | 20 | 1 | 120 | 853 | 105 | Panamax | 71 | 142 | 141 | Outbound | 86 | 4.47 | 41008 | Nearshore | 32.0214 | -80.8091 | 2021-11-19 03:52:39
CSCL BRISBANE | 477070800 | 15.1 | 2.01 | One-way Transit | 20 | 1 | 120 | 853 | 105 | Panamax | 71 | 142 | 141 | Outbound | 86 | 4.47 | 41008 | Nearshore | 32.0182 | -80.8061 | 2021-11-19 03:53:39
CSCL BRISBANE | 477070800 | 15.1 | 2.01 | One-way Transit | 20 | 1 | 120 | 853 | 105 | Panamax | 71 | 142 | 141 | Outbound | 86 | 4.47 | 41008 | Nearshore | 32.0148 | -80.803 | 2021-11-19 03:54:39
CSCL BRISBANE | 477070800 | 14.9 | 2.01 | One-way Transit | 17.5 | 0 | 105 | 853 | 105 | Panamax | 71 | 142 | 142 | Outbound | 86 | 4.47 | 41008 | Nearshore | 32.0115 | -80.8 | 2021-11-19 03:55:39
CSCL BRISBANE | 477070800 | 14.8 | 2.01 | One-way Transit | 20 | 1 | 120 | 853 | 105 | Panamax | 71 | 143 | 142 | Outbound | 86 | 4.47 | 41008 | Nearshore | 32.008 | -80.7968 | 2021-11-19 03:56:39
CSCL BRISBANE | 477070800 | 14.6 | 2.01 | One-way Transit | 20 | 1 | 120 | 853 | 105 | Panamax | 71 | 143 | 142 | Outbound | 86 | 4.47 | 41008 | Nearshore | 32.0048 | -80.7939 | 2021-11-19 03:57:39
CSCL BRISBANE | 477070800 | 14.5 | 2.01 | One-way Transit | 17.5 | 0 | 105 | 853 | 105 | Panamax | 71 | 142 | 142 | Outbound | 86 | 4.47 | 41008 | Nearshore | 32.0017 | -80.7911 | 2021-11-19 03:58:40
CSCL BRISBANE | 477070800 | 14.4 | 2.01 | One-way Transit | 17.5 | 0 | 105 | 853 | 105 | Panamax | 71 | 118 | 118 | Outbound | 86 | 4.47 | 41008 | Offshore | 31.9908 | -80.7761 | 2021-11-19 04:02:51
CSCL BRISBANE | 477070800 | 14.6 | 2.01 | One-way Transit | 17.5 | 0 | 105 | 853 | 105 | Panamax | 71 | 118 | 118 | Outbound | 86 | 4.47 | 41008 | Offshore | 31.9888 | -80.7719 | 2021-11-19 04:03:51
CSCL BRISBANE | 477070800 | 14.4 | 2.01 | One-way Transit | 17.5 | 0 | 105 | 853 | 105 | Panamax | 71 | 118 | 118 | Outbound | 86 | 4.47 | 41008 | Offshore | 31.987 | -80.7679 | 2021-11-19 04:04:52
CSCL BRISBANE | 477070800 | 14 | 2.01 | One-way Transit | 17.5 | 0 | 105 | 853 | 105 | Panamax | 71 | 118 | 118 | Outbound | 86 | 4.47 | 41008 | Offshore | 31.9858 | -80.7653 | 2021-11-19 04:05:28
CSCL BRISBANE | 477070800 | 13.6 | 2.01 | One-way Transit | 17.5 | 0 | 105 | 853 | 105 | Panamax | 71 | 118 | 118 | Outbound | 86 | 4.47 | 41008 | Offshore | 31.9837 | -80.7606 | 2021-11-19 04:06:39
CSCL BRISBANE | 477070800 | 13.2 | 2.01 | One-way Transit | 17.5 | 0 | 105 | 853 | 105 | Panamax | 71 | 118 | 118 | Outbound | 86 | 4.47 | 41008 | Offshore | 31.9819 | -80.7567 | 2021-11-19 04:07:39
CSCL BRISBANE | 477070800 | 12.4 | 2.01 | One-way Transit | 20 | 1 | 120 | 853 | 105 | Panamax | 71 | 119 | 118 | Outbound | 86 | 4.47 | 41008 | Offshore | 31.9798 | -80.7522 | 2021-11-19 04:08:51
CSCL BRISBANE | 477070800 | 11.7 | 2.01 | One-way Transit | 17.5 | 0 | 105 | 853 | 105 | Panamax | 71 | 117 | 117 | Outbound | 86 | 4.47 | 41008 | Offshore | 31.9781 | -80.7484 | 2021-11-19 04:09:57
CSCL BRISBANE | 477070800 | 11.3 | 2.01 | One-way Transit | 20 | 1 | 120 | 853 | 105 | Panamax | 71 | 118 | 119 | Outbound | 86 | 4.47 | 41008 | Offshore | 31.9772 | -80.7463 | 2021-11-19 04:10:36
CSCL BRISBANE | 477070800 | 10.8 | 2.01 | One-way Transit | 17.5 | 0 | 105 | 853 | 105 | Panamax | 71 | 118 | 118 | Outbound | 86 | 4.47 | 41008 | Offshore | 31.9754 | -80.7425 | 2021-11-19 04:11:47
CSCL BRISBANE | 477070800 | 10.4 | 2.01 | One-way Transit | 20 | 1 | 120 | 853 | 105 | Panamax | 71 | 118 | 119 | Outbound | 86 | 4.47 | 41008 | Offshore | 31.9741 | -80.7395 | 2021-11-19 04:12:47
MAERSK TAURUS | 565762000 | 15.5 | 2.46 | One-way Transit | 26.67 | 1 | 160 | 1089 | 141 | Post-Panamax | 71 | 140 | 141 | Outbound | 334 | 4.47 | 41008 | Nearshore | 32.0275 | -80.8146 | 2021-11-19 05:40:54
MAERSK TAURUS | 565762000 | 15.4 | 2.46 | One-way Transit | 29.83 | 2 | 179 | 1089 | 141 | Post-Panamax | 71 | 143 | 141 | Outbound | 334 | 4.47 | 41008 | Nearshore | 32.0238 | -80.8111 | 2021-11-19 05:42:00
MAERSK TAURUS | 565762000 | 15.3 | 2.46 | One-way Transit | 23.5 | 0 | 141 | 1089 | 141 | Post-Panamax | 71 | 142 | 142 | Outbound | 334 | 4.47 | 41008 | Nearshore | 32.0218 | -80.8093 | 2021-11-19 05:42:36
MAERSK TAURUS | 565762000 | 15.3 | 2.46 | One-way Transit | 26.67 | 1 | 160 | 1089 | 141 | Post-Panamax | 71 | 143 | 142 | Outbound | 334 | 4.47 | 41008 | Nearshore | 32.0183 | -80.8062 | 2021-11-19 05:43:36
MAERSK TAURUS | 565762000 | 15.4 | 2.46 | One-way Transit | 29.83 | 2 | 179 | 1089 | 141 | Post-Panamax | 71 | 143 | 141 | Outbound | 334 | 4.47 | 41008 | Nearshore | 32.0149 | -80.8032 | 2021-11-19 05:44:36
MAERSK TAURUS | 565762000 | 15.2 | 2.46 | One-way Transit | 29.83 | 2 | 179 | 1089 | 141 | Post-Panamax | 71 | 144 | 142 | Outbound | 334 | 4.47 | 41008 | Nearshore | 32.0116 | -80.8001 | 2021-11-19 05:45:36
MAERSK TAURUS | 565762000 | 15 | 2.46 | One-way Transit | 26.67 | 1 | 160 | 1089 | 141 | Post-Panamax | 71 | 143 | 142 | Outbound | 334 | 4.47 | 41008 | Nearshore | 32.0083 | -80.7972 | 2021-11-19 05:46:35
MAERSK TAURUS | 565762000 | 14.8 | 2.46 | One-way Transit | 26.67 | 1 | 160 | 1089 | 141 | Post-Panamax | 71 | 143 | 142 | Outbound | 334 | 4.47 | 41008 | Nearshore | 32.0046 | -80.794 | 2021-11-19 05:47:41
MAERSK TAURUS | 565762000 | 14.6 | 2.46 | One-way Transit | 26.67 | 1 | 160 | 1089 | 141 | Post-Panamax | 71 | 143 | 142 | Outbound | 334 | 4.47 | 41008 | Nearshore | 32.0013 | -80.7911 | 2021-11-19 05:48:41
MAERSK TAURUS | 565762000 | 14.2 | 2.46 | One-way Transit | 26.67 | 1 | 160 | 1089 | 141 | Post-Panamax | 71 | 117 | 118 | Outbound | 334 | 4.47 | 41008 | Offshore | 31.9905 | -80.7755 | 2021-11-19 05:52:59
MAERSK TAURUS | 565762000 | 14.3 | 2.46 | One-way Transit | 26.67 | 1 | 160 | 1089 | 141 | Post-Panamax | 71 | 117 | 118 | Outbound | 334 | 4.47 | 41008 | Offshore | 31.9886 | -80.7714 | 2021-11-19 05:53:59
MAERSK TAURUS | 565762000 | 14.4 | 2.46 | One-way Transit | 23.5 | 0 | 141 | 1089 | 141 | Post-Panamax | 71 | 118 | 118 | Outbound | 334 | 4.47 | 41008 | Offshore | 31.9868 | -80.7672 | 2021-11-19 05:54:59
MAERSK TAURUS | 565762000 | 14.6 | 2.46 | One-way Transit | 26.67 | 1 | 160 | 1089 | 141 | Post-Panamax | 71 | 118 | 117 | Outbound | 334 | 4.47 | 41008 | Offshore | 31.9849 | -80.763 | 2021-11-19 05:55:59
MAERSK TAURUS | 565762000 | 14.7 | 2.46 | One-way Transit | 26.67 | 1 | 160 | 1089 | 141 | Post-Panamax | 71 | 117 | 118 | Outbound | 334 | 4.47 | 41008 | Offshore | 31.984 | -80.7609 | 2021-11-19 05:56:30
MAERSK TAURUS | 565762000 | 14.8 | 2.46 | One-way Transit | 23.5 | 0 | 141 | 1089 | 141 | Post-Panamax | 71 | 118 | 118 | Outbound | 334 | 4.47 | 41008 | Offshore | 31.9812 | -80.7548 | 2021-11-19 05:57:54
MAERSK TAURUS | 565762000 | 14.8 | 2.46 | One-way Transit | 26.67 | 1 | 160 | 1089 | 141 | Post-Panamax | 71 | 118 | 119 | Outbound | 334 | 4.47 | 41008 | Offshore | 31.9791 | -80.7501 | 2021-11-19 05:59:00
MAERSK TAURUS | 565762000 | 14.4 | 2.46 | One-way Transit | 23.5 | 0 | 141 | 1089 | 141 | Post-Panamax | 71 | 118 | 118 | Outbound | 334 | 4.47 | 41008 | Offshore | 31.9772 | -80.7459 | 2021-11-19 06:00:00
MAERSK TAURUS | 565762000 | 13.4 | 2.46 | One-way Transit | 26.67 | 1 | 160 | 1089 | 141 | Post-Panamax | 71 | 119 | 118 | Outbound | 334 | 4.47 | 41008 | Offshore | 31.9752 | -80.7419 | 2021-11-19 06:01:00
MAERSK TAURUS | 565762000 | 12.5 | 2.46 | One-way Transit | 26.67 | 1 | 160 | 1089 | 141 | Post-Panamax | 71 | 119 | 118 | Outbound | 334 | 4.47 | 41008 | Offshore | 31.9735 | -80.7382 | 2021-11-19 06:02:00
MSC TOMOKO | 354315000 | 15.4 | 4.03 | One-way Transit | 26.67 | 1 | 160 | 1089 | 141 | Post-Panamax | 0 | 298 | 297 | Inbound | 337 | 6.71 | 41008 | Offshore | 31.9736 | -80.7382 | 2021-11-19 08:00:49
MSC TOMOKO | 354315000 | 15.4 | 4.03 | One-way Transit | 23.5 | 0 | 141 | 1089 | 141 | Post-Panamax | 0 | 297 | 297 | Inbound | 337 | 6.71 | 41008 | Offshore | 31.9755 | -80.7427 | 2021-11-19 08:01:49
MSC TOMOKO | 354315000 | 15.6 | 4.03 | One-way Transit | 26.67 | 1 | 160 | 1089 | 141 | Post-Panamax | 0 | 297 | 298 | Inbound | 337 | 6.71 | 41008 | Offshore | 31.9779 | -80.7481 | 2021-11-19 08:03:00
MSC TOMOKO | 354315000 | 15.4 | 4.03 | One-way Transit | 26.67 | 1 | 160 | 1089 | 141 | Post-Panamax | 0 | 298 | 299 | Inbound | 337 | 6.71 | 41008 | Offshore | 31.9791 | -80.7508 | 2021-11-19 08:03:37
MSC TOMOKO | 354315000 | 15.4 | 4.03 | One-way Transit | 26.67 | 1 | 160 | 1089 | 141 | Post-Panamax | 0 | 298 | 299 | Inbound | 337 | 6.71 | 41008 | Offshore | 31.9811 | -80.7553 | 2021-11-19 08:04:37
MSC TOMOKO | 354315000 | 15.4 | 4.03 | One-way Transit | 26.67 | 1 | 160 | 1089 | 141 | Post-Panamax | 0 | 298 | 299 | Inbound | 337 | 6.71 | 41008 | Offshore | 31.9832 | -80.7597 | 2021-11-19 08:05:37
MSC TOMOKO | 354315000 | 15.3 | 4.03 | One-way Transit | 23.5 | 0 | 141 | 1089 | 141 | Post-Panamax | 0 | 299 | 299 | Inbound | 337 | 6.71 | 41008 | Offshore | 31.9852 | -80.7641 | 2021-11-19 08:06:37
MSC TOMOKO | 354315000 | 15.2 | 4.03 | One-way Transit | 26.67 | 1 | 160 | 1089 | 141 | Post-Panamax | 0 | 299 | 298 | Inbound | 337 | 6.71 | 41008 | Offshore | 31.9875 | -80.7689 | 2021-11-19 08:07:42
MSC TOMOKO | 354315000 | 15.2 | 4.03 | One-way Transit | 26.67 | 1 | 160 | 1089 | 141 | Post-Panamax | 0 | 299 | 298 | Inbound | 337 | 6.71 | 41008 | Offshore | 31.9895 | -80.7733 | 2021-11-19 08:08:42
MSC TOMOKO | 354315000 | 15.3 | 4.03 | One-way Transit | 23.5 | 0 | 141 | 1089 | 141 | Post-Panamax | 0 | 299 | 299 | Inbound | 337 | 6.71 | 41008 | Offshore | 31.9917 | -80.7781 | 2021-11-19 08:09:49
MSC TOMOKO | 354315000 | 14.2 | 4.03 | One-way Transit | 26.67 | 1 | 160 | 1089 | 141 | Post-Panamax | 0 | 322 | 323 | Inbound | 337 | 6.71 | 41008 | Nearshore | 31.9998 | -80.7897 | 2021-11-19 08:12:55
MSC TOMOKO | 354315000 | 14 | 4.03 | One-way Transit | 26.67 | 1 | 160 | 1089 | 141 | Post-Panamax | 0 | 322 | 323 | Inbound | 337 | 6.71 | 41008 | Nearshore | 32.0017 | -80.7914 | 2021-11-19 08:13:31
MSC TOMOKO | 354315000 | 13.3 | 4.03 | One-way Transit | 26.67 | 1 | 160 | 1089 | 141 | Post-Panamax | 0 | 322 | 323 | Inbound | 337 | 6.71 | 41008 | Nearshore | 32.005 | -80.7944 | 2021-11-19 08:14:37
MSC TOMOKO | 354315000 | 12.8 | 4.03 | One-way Transit | 23.5 | 0 | 141 | 1089 | 141 | Post-Panamax | 0 | 324 | 324 | Inbound | 337 | 6.71 | 41008 | Nearshore | 32.0079 | -80.7969 | 2021-11-19 08:15:37
MSC TOMOKO | 354315000 | 12.4 | 4.03 | One-way Transit | 23.5 | 0 | 141 | 1089 | 141 | Post-Panamax | 0 | 324 | 324 | Inbound | 337 | 6.71 | 41008 | Nearshore | 32.0107 | -80.7993 | 2021-11-19 08:16:37
MSC TOMOKO | 354315000 | 12 | 4.03 | One-way Transit | 23.5 | 0 | 141 | 1089 | 141 | Post-Panamax | 0 | 322 | 322 | Inbound | 337 | 6.71 | 41008 | Nearshore | 32.0136 | -80.8019 | 2021-11-19 08:17:40
MSC TOMOKO | 354315000 | 11.7 | 4.03 | One-way Transit | 23.5 | 0 | 141 | 1089 | 141 | Post-Panamax | 0 | 322 | 322 | Inbound | 337 | 6.71 | 41008 | Nearshore | 32.0166 | -80.8046 | 2021-11-19 08:18:51
HSL SHEFFIELD | 636017929 | 16.1 | 4.03 | One-way Transit | 16.33 | 0 | 98 | 689 | 98 | Panamax | 70 | 298 | 298 | Inbound | 337 | 6.71 | 41008 | Offshore | 31.9729 | -80.737 | 2021-11-19 08:19:01
MSC TOMOKO | 354315000 | 11.5 | 4.03 | One-way Transit | 23.5 | 0 | 141 | 1089 | 141 | Post-Panamax | 0 | 322 | 322 | Inbound | 337 | 6.71 | 41008 | Nearshore | 32.0183 | -80.8062 | 2021-11-19 08:19:31
HSL SHEFFIELD | 636017929 | 16.2 | 4.03 | One-way Transit | 18.33 | 1 | 110 | 689 | 98 | Panamax | 70 | 298 | 299 | Inbound | 337 | 6.71 | 41008 | Offshore | 31.9739 | -80.7393 | 2021-11-19 08:19:32
HSL SHEFFIELD | 636017929 | 16.1 | 4.25 | One-way Transit | 16.33 | 0 | 98 | 689 | 98 | Panamax | 70 | 298 | 298 | Inbound | 346 | 11.18 | 41008 | Offshore | 31.9763 | -80.7445 | 2021-11-19 08:20:38
MSC TOMOKO | 354315000 | 11.2 | 4.25 | One-way Transit | 23.5 | 0 | 141 | 1089 | 141 | Post-Panamax | 0 | 322 | 322 | Inbound | 346 | 11.18 | 41008 | Nearshore | 32.0212 | -80.8089 | 2021-11-19 08:20:40
HSL SHEFFIELD | 636017929 | 16.1 | 4.25 | One-way Transit | 18.33 | 1 | 110 | 689 | 98 | Panamax | 70 | 298 | 299 | Inbound | 346 | 11.18 | 41008 | Offshore | 31.9785 | -80.7496 | 2021-11-19 08:21:43
MSC TOMOKO | 354315000 | 11 | 4.25 | One-way Transit | 26.67 | 1 | 160 | 1089 | 141 | Post-Panamax | 0 | 321 | 322 | Inbound | 346 | 11.18 | 41008 | Nearshore | 32.0241 | -80.8115 | 2021-11-19 08:21:51
MSC TOMOKO | 354315000 | 10.9 | 4.25 | One-way Transit | 23.5 | 0 | 141 | 1089 | 141 | Post-Panamax | 0 | 322 | 322 | Inbound | 346 | 11.18 | 41008 | Nearshore | 32.0256 | -80.813 | 2021-11-19 08:22:31
HSL SHEFFIELD | 636017929 | 16 | 4.25 | One-way Transit | 20.33 | 2 | 122 | 689 | 98 | Panamax | 70 | 298 | 300 | Inbound | 346 | 11.18 | 41008 | Offshore | 31.9808 | -80.7549 | 2021-11-19 08:22:49
HSL SHEFFIELD | 636017929 | 15.9 | 4.25 | One-way Transit | 16.33 | 0 | 98 | 689 | 98 | Panamax | 70 | 300 | 300 | Inbound | 346 | 11.18 | 41008 | Offshore | 31.9832 | -80.7598 | 2021-11-19 08:23:55
HSL SHEFFIELD | 636017929 | 15.7 | 4.25 | One-way Transit | 16.33 | 0 | 98 | 689 | 98 | Panamax | 70 | 298 | 298 | Inbound | 346 | 11.18 | 41008 | Offshore | 31.9855 | -80.7647 | 2021-11-19 08:25:01
HSL SHEFFIELD | 636017929 | 15.6 | 4.25 | One-way Transit | 16.33 | 0 | 98 | 689 | 98 | Panamax | 70 | 298 | 298 | Inbound | 346 | 11.18 | 41008 | Offshore | 31.9865 | -80.767 | 2021-11-19 08:25:32
HSL SHEFFIELD | 636017929 | 15.2 | 4.25 | One-way Transit | 16.33 | 0 | 98 | 689 | 98 | Panamax | 70 | 298 | 298 | Inbound | 346 | 11.18 | 41008 | Offshore | 31.9885 | -80.7714 | 2021-11-19 08:26:32
HSL SHEFFIELD | 636017929 | 15 | 4.25 | One-way Transit | 22.33 | 3 | 134 | 689 | 98 | Panamax | 70 | 297 | 300 | Inbound | 346 | 11.18 | 41008 | Offshore | 31.9907 | -80.7763 | 2021-11-19 08:27:37
HSL SHEFFIELD | 636017929 | 14.3 | 4.25 | One-way Transit | 18.33 | 1 | 110 | 689 | 98 | Panamax | 70 | 321 | 322 | Inbound | 346 | 11.18 | 41008 | Nearshore | 32.0016 | -80.7911 | 2021-11-19 08:31:43
HSL SHEFFIELD | 636017929 | 14.3 | 4.25 | One-way Transit | 18.33 | 1 | 110 | 689 | 98 | Panamax | 70 | 323 | 324 | Inbound | 346 | 11.18 | 41008 | Nearshore | 32.0047 | -80.7941 | 2021-11-19 08:32:43
HSL SHEFFIELD | 636017929 | 14.4 | 4.25 | One-way Transit | 18.33 | 1 | 110 | 689 | 98 | Panamax | 70 | 323 | 324 | Inbound | 346 | 11.18 | 41008 | Nearshore | 32.0083 | -80.7972 | 2021-11-19 08:33:49
HSL SHEFFIELD | 636017929 | 14.5 | 4.25 | One-way Transit | 18.33 | 1 | 110 | 689 | 98 | Panamax | 70 | 324 | 323 | Inbound | 346 | 11.18 | 41008 | Nearshore | 32.0115 | -80.8 | 2021-11-19 08:34:49
HSL SHEFFIELD | 636017929 | 14.6 | 4.25 | One-way Transit | 16.33 | 0 | 98 | 689 | 98 | Panamax | 70 | 322 | 322 | Inbound | 346 | 11.18 | 41008 | Nearshore | 32.0148 | -80.8029 | 2021-11-19 08:35:49
HSL SHEFFIELD | 636017929 | 14.7 | 4.25 | One-way Transit | 18.33 | 1 | 110 | 689 | 98 | Panamax | 70 | 322 | 323 | Inbound | 346 | 11.18 | 41008 | Nearshore | 32.0182 | -80.8061 | 2021-11-19 08:36:55
HSL SHEFFIELD | 636017929 | 14.8 | 4.25 | One-way Transit | 18.33 | 1 | 110 | 689 | 98 | Panamax | 70 | 321 | 322 | Inbound | 346 | 11.18 | 41008 | Nearshore | 32.0214 | -80.8091 | 2021-11-19 08:37:55
HSL SHEFFIELD | 636017929 | 14.8 | 4.25 | One-way Transit | 16.33 | 0 | 98 | 689 | 98 | Panamax | 70 | 322 | 322 | Inbound | 346 | 11.18 | 41008 | Nearshore | 32.0247 | -80.8122 | 2021-11-19 08:38:56
HSL SHEFFIELD | 636017929 | 14.4 | 4.25 | One-way Transit | 18.33 | 1 | 110 | 689 | 98 | Panamax | 70 | 321 | 322 | Inbound | 346 | 11.18 | 41008 | Nearshore | 32.0266 | -80.814 | 2021-11-19 08:39:31
HYUNDAI HOPE | 440176000 | 10.2 | 16.33 | One-way Transit | 29.67 | 1 | 178 | 1200 | 157 | Post-Panamax | 70 | 298 | 299 | Inbound | 0 | 20.13 | 41008 | Offshore | 31.9737 | -80.7387 | 2021-11-19 10:22:47
HYUNDAI HOPE | 440176000 | 10.2 | 16.33 | One-way Transit | 29.67 | 1 | 178 | 1200 | 157 | Post-Panamax | 70 | 297 | 298 | Inbound | 0 | 20.13 | 41008 | Offshore | 31.9753 | -80.7421 | 2021-11-19 10:23:57
HYUNDAI HOPE | 440176000 | 10.2 | 16.33 | One-way Transit | 29.67 | 1 | 178 | 1200 | 157 | Post-Panamax | 70 | 297 | 298 | Inbound | 0 | 20.13 | 41008 | Offshore | 31.9761 | -80.7441 | 2021-11-19 10:24:37
HYUNDAI HOPE | 440176000 | 10.3 | 16.33 | One-way Transit | 33.17 | 2 | 199 | 1200 | 157 | Post-Panamax | 70 | 297 | 299 | Inbound | 0 | 20.13 | 41008 | Offshore | 31.9775 | -80.7471 | 2021-11-19 10:25:37
HYUNDAI HOPE | 440176000 | 10.6 | 16.33 | One-way Transit | 33.17 | 2 | 199 | 1200 | 157 | Post-Panamax | 70 | 299 | 301 | Inbound | 0 | 20.13 | 41008 | Offshore | 31.9788 | -80.75 | 2021-11-19 10:26:37
HYUNDAI HOPE | 440176000 | 11 | 16.33 | One-way Transit | 26.17 | 0 | 157 | 1200 | 157 | Post-Panamax | 70 | 302 | 302 | Inbound | 0 | 20.13 | 41008 | Offshore | 31.9804 | -80.7531 | 2021-11-19 10:27:37
HYUNDAI HOPE | 440176000 | 11.7 | 16.33 | One-way Transit | 29.67 | 1 | 178 | 1200 | 157 | Post-Panamax | 70 | 301 | 302 | Inbound | 0 | 20.13 | 41008 | Offshore | 31.9821 | -80.7563 | 2021-11-19 10:28:37
HYUNDAI HOPE | 440176000 | 12.3 | 16.33 | One-way Transit | 26.17 | 0 | 157 | 1200 | 157 | Post-Panamax | 70 | 298 | 298 | Inbound | 0 | 20.13 | 41008 | Offshore | 31.9837 | -80.7597 | 2021-11-19 10:29:37
HYUNDAI HOPE | 440176000 | 12.8 | 16.33 | One-way Transit | 33.17 | 2 | 199 | 1200 | 157 | Post-Panamax | 70 | 293 | 295 | Inbound | 0 | 20.13 | 41008 | Offshore | 31.9852 | -80.7635 | 2021-11-19 10:30:37
HYUNDAI HOPE | 440176000 | 13.4 | 16.33 | One-way Transit | 29.67 | 1 | 178 | 1200 | 157 | Post-Panamax | 70 | 295 | 296 | Inbound | 0 | 20.13 | 41008 | Offshore | 31.9868 | -80.7673 | 2021-11-19 10:31:37
HYUNDAI HOPE | 440176000 | 13.9 | 16.33 | One-way Transit | 29.67 | 1 | 178 | 1200 | 157 | Post-Panamax | 70 | 297 | 298 | Inbound | 0 | 20.13 | 41008 | Offshore | 31.9891 | -80.7726 | 2021-11-19 10:32:57
HYUNDAI HOPE | 440176000 | 14.3 | 16.33 | One-way Transit | 29.67 | 1 | 178 | 1200 | 157 | Post-Panamax | 70 | 297 | 298 | Inbound | 0 | 20.13 | 41008 | Offshore | 31.991 | -80.7769 | 2021-11-19 10:34:00
HYUNDAI HOPE | 440176000 | 14.7 | 16.33 | One-way Transit | 29.67 | 1 | 178 | 1200 | 157 | Post-Panamax | 70 | 321 | 322 | Inbound | 0 | 20.13 | 41008 | Nearshore | 31.9986 | -80.7882 | 2021-11-19 10:37:00
HYUNDAI HOPE | 440176000 | 14.7 | 16.33 | One-way Transit | 26.17 | 0 | 157 | 1200 | 157 | Post-Panamax | 70 | 321 | 321 | Inbound | 0 | 20.13 | 41008 | Nearshore | 32.0017 | -80.7911 | 2021-11-19 10:38:00
HYUNDAI HOPE | 440176000 | 14.6 | 16.33 | One-way Transit | 26.17 | 0 | 157 | 1200 | 157 | Post-Panamax | 70 | 321 | 321 | Inbound | 0 | 20.13 | 41008 | Nearshore | 32.0049 | -80.7941 | 2021-11-19 10:39:00
HYUNDAI HOPE | 440176000 | 14.6 | 16.33 | One-way Transit | 26.17 | 0 | 157 | 1200 | 157 | Post-Panamax | 70 | 323 | 323 | Inbound | 0 | 20.13 | 41008 | Nearshore | 32.0081 | -80.797 | 2021-11-19 10:40:00
HYUNDAI HOPE | 440176000 | 14.7 | 16.33 | One-way Transit | 29.67 | 1 | 178 | 1200 | 157 | Post-Panamax | 70 | 323 | 322 | Inbound | 0 | 20.13 | 41008 | Nearshore | 32.0097 | -80.7985 | 2021-11-19 10:40:31
HYUNDAI HOPE | 440176000 | 15 | 16.33 | One-way Transit | 26.17 | 0 | 157 | 1200 | 157 | Post-Panamax | 70 | 323 | 323 | Inbound | 0 | 20.13 | 41008 | Nearshore | 32.0136 | -80.802 | 2021-11-19 10:41:42
HYUNDAI HOPE | 440176000 | 15.2 | 16.33 | One-way Transit | 29.67 | 1 | 178 | 1200 | 157 | Post-Panamax | 70 | 322 | 321 | Inbound | 0 | 20.13 | 41008 | Nearshore | 32.0174 | -80.8053 | 2021-11-19 10:42:48
HYUNDAI HOPE | 440176000 | 15.5 | 16.33 | One-way Transit | 26.17 | 0 | 157 | 1200 | 157 | Post-Panamax | 70 | 321 | 321 | Inbound | 0 | 20.13 | 41008 | Nearshore | 32.0207 | -80.8084 | 2021-11-19 10:43:48
HYUNDAI HOPE | 440176000 | 15.7 | 16.33 | One-way Transit | 29.67 | 1 | 178 | 1200 | 157 | Post-Panamax | 70 | 320 | 321 | Inbound | 0 | 20.13 | 41008 | Nearshore | 32.024 | -80.8115 | 2021-11-19 10:44:48
HYUNDAI HOPE | 440176000 | 16 | 16.33 | One-way Transit | 26.17 | 0 | 157 | 1200 | 157 | Post-Panamax | 70 | 320 | 320 | Inbound | 0 | 20.13 | 41008 | Nearshore | 32.0275 | -80.8148 | 2021-11-19 10:45:48
TRAVIATA | 265012000 | 14.7 | 25.73 | One-way Transit | 21.5 | 1 | 129 | 656 | 118 | Panamax | 70 | 300 | 301 | Inbound | 34 | 33.56 | 41008 | Offshore | 31.9727 | -80.7363 | 2021-11-19 19:21:53
TRAVIATA | 265012000 | 14.8 | 25.73 | One-way Transit | 21.5 | 1 | 129 | 656 | 118 | Panamax | 70 | 298 | 299 | Inbound | 34 | 33.56 | 41008 | Offshore | 31.9749 | -80.741 | 2021-11-19 19:22:59
TRAVIATA | 265012000 | 14.8 | 25.73 | One-way Transit | 21.5 | 1 | 129 | 656 | 118 | Panamax | 70 | 298 | 299 | Inbound | 34 | 33.56 | 41008 | Offshore | 31.9768 | -80.7453 | 2021-11-19 19:23:59
TRAVIATA | 265012000 | 14.9 | 25.73 | One-way Transit | 21.5 | 1 | 129 | 656 | 118 | Panamax | 70 | 298 | 299 | Inbound | 34 | 33.56 | 41008 | Offshore | 31.9788 | -80.7496 | 2021-11-19 19:24:59
TRAVIATA | 265012000 | 14.9 | 25.73 | One-way Transit | 21.5 | 1 | 129 | 656 | 118 | Panamax | 70 | 298 | 299 | Inbound | 34 | 33.56 | 41008 | Offshore | 31.9808 | -80.7539 | 2021-11-19 19:25:59
TRAVIATA | 265012000 | 15 | 25.73 | One-way Transit | 23.5 | 2 | 141 | 656 | 118 | Panamax | 70 | 297 | 299 | Inbound | 34 | 33.56 | 41008 | Offshore | 31.9827 | -80.7583 | 2021-11-19 19:26:59
TRAVIATA | 265012000 | 14.9 | 25.73 | One-way Transit | 23.5 | 2 | 141 | 656 | 118 | Panamax | 70 | 298 | 300 | Inbound | 34 | 33.56 | 41008 | Offshore | 31.9846 | -80.7626 | 2021-11-19 19:27:59
TRAVIATA | 265012000 | 14.8 | 25.73 | One-way Transit | 23.5 | 2 | 141 | 656 | 118 | Panamax | 70 | 297 | 299 | Inbound | 34 | 33.56 | 41008 | Offshore | 31.9866 | -80.7668 | 2021-11-19 19:28:59
TRAVIATA | 265012000 | 14.9 | 25.73 | One-way Transit | 21.5 | 1 | 129 | 656 | 118 | Panamax | 70 | 296 | 297 | Inbound | 34 | 33.56 | 41008 | Offshore | 31.9885 | -80.7712 | 2021-11-19 19:29:59
TRAVIATA | 265012000 | 14.9 | 25.73 | One-way Transit | 23.5 | 2 | 141 | 656 | 118 | Panamax | 70 | 297 | 299 | Inbound | 34 | 33.56 | 41008 | Offshore | 31.9904 | -80.7755 | 2021-11-19 19:30:59
TRAVIATA | 265012000 | 14.9 | 25.73 | One-way Transit | 23.5 | 2 | 141 | 656 | 118 | Panamax | 70 | 298 | 300 | Inbound | 34 | 33.56 | 41008 | Offshore | 31.9914 | -80.7778 | 2021-11-19 19:31:29
TRAVIATA | 265012000 | 14.1 | 25.73 | One-way Transit | 23.5 | 2 | 141 | 656 | 118 | Panamax | 70 | 326 | 328 | Inbound | 34 | 33.56 | 41008 | Nearshore | 32.0003 | -80.79 | 2021-11-19 19:34:53
TRAVIATA | 265012000 | 13.8 | 25.73 | One-way Transit | 23.5 | 2 | 141 | 656 | 118 | Panamax | 70 | 322 | 324 | Inbound | 34 | 33.56 | 41008 | Nearshore | 32.0034 | -80.7927 | 2021-11-19 19:35:53
TRAVIATA | 265012000 | 13.7 | 25.73 | One-way Transit | 21.5 | 1 | 129 | 656 | 118 | Panamax | 70 | 323 | 324 | Inbound | 34 | 33.56 | 41008 | Nearshore | 32.0067 | -80.7957 | 2021-11-19 19:36:59
TRAVIATA | 265012000 | 13.7 | 25.73 | One-way Transit | 21.5 | 1 | 129 | 656 | 118 | Panamax | 70 | 323 | 324 | Inbound | 34 | 33.56 | 41008 | Nearshore | 32.0083 | -80.7971 | 2021-11-19 19:37:29
TRAVIATA | 265012000 | 13.7 | 25.73 | One-way Transit | 23.5 | 2 | 141 | 656 | 118 | Panamax | 70 | 322 | 324 | Inbound | 34 | 33.56 | 41008 | Nearshore | 32.0116 | -80.8001 | 2021-11-19 19:38:35
TRAVIATA | 265012000 | 13.7 | 25.73 | One-way Transit | 25.33 | 3 | 152 | 656 | 118 | Panamax | 70 | 322 | 325 | Inbound | 34 | 33.56 | 41008 | Nearshore | 32.0152 | -80.8033 | 2021-11-19 19:39:46
TRAVIATA | 265012000 | 14 | 25.73 | One-way Transit | 21.5 | 1 | 129 | 656 | 118 | Panamax | 70 | 321 | 322 | Inbound | 34 | 33.56 | 41008 | Nearshore | 32.0186 | -80.8064 | 2021-11-19 19:40:53
TRAVIATA | 265012000 | 13.9 | 25.73 | One-way Transit | 21.5 | 1 | 129 | 656 | 118 | Panamax | 70 | 322 | 323 | Inbound | 34 | 33.56 | 41008 | Nearshore | 32.0219 | -80.8095 | 2021-11-19 19:41:58
TRAVIATA | 265012000 | 14.1 | 25.73 | One-way Transit | 19.67 | 0 | 118 | 656 | 118 | Panamax | 70 | 322 | 322 | Inbound | 34 | 33.56 | 41008 | Nearshore | 32.025 | -80.8123 | 2021-11-19 19:42:59
TRAVIATA | 265012000 | 14.2 | 25.73 | One-way Transit | 19.67 | 0 | 118 | 656 | 118 | Panamax | 70 | 322 | 322 | Inbound | 34 | 33.56 | 41008 | Nearshore | 32.0265 | -80.8138 | 2021-11-19 19:43:29
MSC HERMES | 636018593 | 13.6 | 24.61 | One-way Transit | 22.33 | 3 | 134 | 695 | 98 | Panamax | 70 | 300 | 297 | Inbound | 38 | 31.32 | 41008 | Offshore | 31.9737 | -80.7383 | 2021-11-19 21:33:58
MSC HERMES | 636018593 | 13.7 | 24.61 | One-way Transit | 16.33 | 0 | 98 | 695 | 98 | Panamax | 70 | 298 | 298 | Inbound | 38 | 31.32 | 41008 | Offshore | 31.9747 | -80.7405 | 2021-11-19 21:34:29
MSC HERMES | 636018593 | 13.9 | 24.61 | One-way Transit | 22.33 | 3 | 134 | 695 | 98 | Panamax | 70 | 299 | 296 | Inbound | 38 | 31.32 | 41008 | Offshore | 31.9768 | -80.7452 | 2021-11-19 21:35:38
MSC HERMES | 636018593 | 14 | 24.61 | One-way Transit | 18.33 | 1 | 110 | 695 | 98 | Panamax | 70 | 298 | 297 | Inbound | 38 | 31.32 | 41008 | Offshore | 31.9787 | -80.749 | 2021-11-19 21:36:38
MSC HERMES | 636018593 | 14.1 | 24.61 | One-way Transit | 22.33 | 3 | 134 | 695 | 98 | Panamax | 70 | 297 | 294 | Inbound | 38 | 31.32 | 41008 | Offshore | 31.9805 | -80.7532 | 2021-11-19 21:37:38
MSC HERMES | 636018593 | 14.1 | 24.61 | One-way Transit | 20.33 | 2 | 122 | 695 | 98 | Panamax | 70 | 297 | 295 | Inbound | 38 | 31.32 | 41008 | Offshore | 31.9822 | -80.7572 | 2021-11-19 21:38:38
MSC HERMES | 636018593 | 14.2 | 24.61 | One-way Transit | 22.33 | 3 | 134 | 695 | 98 | Panamax | 70 | 297 | 294 | Inbound | 38 | 31.32 | 41008 | Offshore | 31.984 | -80.7613 | 2021-11-19 21:39:38
MSC HERMES | 636018593 | 14.2 | 24.61 | One-way Transit | 20.33 | 2 | 122 | 695 | 98 | Panamax | 70 | 298 | 296 | Inbound | 38 | 31.32 | 41008 | Offshore | 31.9858 | -80.7655 | 2021-11-19 21:40:38
MSC HERMES | 636018593 | 14.3 | 24.61 | One-way Transit | 20.33 | 2 | 122 | 695 | 98 | Panamax | 70 | 299 | 297 | Inbound | 38 | 31.32 | 41008 | Offshore | 31.9877 | -80.7695 | 2021-11-19 21:41:38
MSC HERMES | 636018593 | 14.4 | 24.61 | One-way Transit | 20.33 | 2 | 122 | 695 | 98 | Panamax | 70 | 299 | 297 | Inbound | 38 | 31.32 | 41008 | Offshore | 31.9897 | -80.7737 | 2021-11-19 21:42:38
MSC HERMES | 636018593 | 14.4 | 24.61 | One-way Transit | 24.33 | 4 | 146 | 695 | 98 | Panamax | 70 | 299 | 295 | Inbound | 38 | 31.32 | 41008 | Offshore | 31.9918 | -80.7783 | 2021-11-19 21:43:44
MSC HERMES | 636018593 | 14 | 24.61 | One-way Transit | 20.33 | 2 | 122 | 695 | 98 | Panamax | 70 | 323 | 321 | Inbound | 38 | 31.32 | 41008 | Nearshore | 31.9998 | -80.7897 | 2021-11-19 21:46:56
MSC HERMES | 636018593 | 14 | 24.61 | One-way Transit | 22.33 | 3 | 134 | 695 | 98 | Panamax | 70 | 323 | 320 | Inbound | 38 | 31.32 | 41008 | Nearshore | 32.003 | -80.7925 | 2021-11-19 21:47:56
MSC HERMES | 636018593 | 13.9 | 24.61 | One-way Transit | 24.33 | 4 | 146 | 695 | 98 | Panamax | 70 | 323 | 319 | Inbound | 38 | 31.32 | 41008 | Nearshore | 32.0062 | -80.7952 | 2021-11-19 21:48:56
MSC HERMES | 636018593 | 14 | 24.61 | One-way Transit | 22.33 | 3 | 134 | 695 | 98 | Panamax | 70 | 321 | 318 | Inbound | 38 | 31.32 | 41008 | Nearshore | 32.008 | -80.797 | 2021-11-19 21:49:32
MSC HERMES | 636018593 | 14.2 | 24.61 | One-way Transit | 20.33 | 2 | 122 | 695 | 98 | Panamax | 70 | 321 | 319 | Inbound | 38 | 31.32 | 41008 | Nearshore | 32.0113 | -80.8002 | 2021-11-19 21:50:38
MSC HERMES | 636018593 | 14.2 | 24.61 | One-way Transit | 20.33 | 2 | 122 | 695 | 98 | Panamax | 70 | 321 | 319 | Inbound | 38 | 31.32 | 41008 | Nearshore | 32.0143 | -80.803 | 2021-11-19 21:51:38
MSC HERMES | 636018593 | 14.2 | 24.61 | One-way Transit | 20.33 | 2 | 122 | 695 | 98 | Panamax | 70 | 323 | 321 | Inbound | 38 | 31.32 | 41008 | Nearshore | 32.0175 | -80.8058 | 2021-11-19 21:52:38
MSC HERMES | 636018593 | 14.3 | 24.61 | One-way Transit | 20.33 | 2 | 122 | 695 | 98 | Panamax | 70 | 323 | 321 | Inbound | 38 | 31.32 | 41008 | Nearshore | 32.0207 | -80.8087 | 2021-11-19 21:53:38
MSC HERMES | 636018593 | 14.5 | 24.61 | One-way Transit | 20.33 | 2 | 122 | 695 | 98 | Panamax | 70 | 323 | 321 | Inbound | 38 | 31.32 | 41008 | Nearshore | 32.0243 | -80.8118 | 2021-11-19 21:54:44
MSC HERMES | 636018593 | 14.5 | 24.61 | One-way Transit | 30.33 | 7 | 182 | 695 | 98 | Panamax | 70 | 322 | 315 | Inbound | 38 | 31.32 | 41008 | Nearshore | 32.0275 | -80.8147 | 2021-11-19 21:55:44
NORDSPRING | 255806458 | 14.1 | 24.83 | One-way Transit | 19.83 | 1 | 119 | 810 | 105 | Panamax | 70 | 141 | 140 | Outbound | 41 | 31.32 | 41008 | Nearshore | 32.0252 | -80.8127 | 2021-11-19 23:46:53
NORDSPRING | 255806458 | 14.2 | 24.83 | One-way Transit | 22.17 | 2 | 133 | 810 | 105 | Panamax | 70 | 142 | 140 | Outbound | 41 | 31.32 | 41008 | Nearshore | 32.0234 | -80.811 | 2021-11-19 23:47:28
NORDSPRING | 255806458 | 14.3 | 24.83 | One-way Transit | 22.17 | 2 | 133 | 810 | 105 | Panamax | 70 | 142 | 140 | Outbound | 41 | 31.32 | 41008 | Nearshore | 32.02 | -80.8079 | 2021-11-19 23:48:34
NORDSPRING | 255806458 | 14.5 | 24.83 | One-way Transit | 19.83 | 1 | 119 | 810 | 105 | Panamax | 70 | 141 | 140 | Outbound | 41 | 31.32 | 41008 | Nearshore | 32.0169 | -80.8049 | 2021-11-19 23:49:34
NORDSPRING | 255806458 | 14.5 | 24.83 | One-way Transit | 19.83 | 1 | 119 | 810 | 105 | Panamax | 70 | 141 | 140 | Outbound | 41 | 31.32 | 41008 | Nearshore | 32.0137 | -80.802 | 2021-11-19 23:50:34
NORDSPRING | 255806458 | 14.5 | 24.83 | One-way Transit | 19.83 | 1 | 119 | 810 | 105 | Panamax | 70 | 141 | 140 | Outbound | 41 | 31.32 | 41008 | Nearshore | 32.0105 | -80.799 | 2021-11-19 23:51:34
NORDSPRING | 255806458 | 14.5 | 24.83 | One-way Transit | 19.83 | 1 | 119 | 810 | 105 | Panamax | 70 | 142 | 141 | Outbound | 41 | 31.32 | 41008 | Nearshore | 32.007 | -80.7958 | 2021-11-19 23:52:40
NORDSPRING | 255806458 | 14.3 | 24.83 | One-way Transit | 19.83 | 1 | 119 | 810 | 105 | Panamax | 70 | 142 | 141 | Outbound | 41 | 31.32 | 41008 | Nearshore | 32.0038 | -80.7929 | 2021-11-19 23:53:40
NORDSPRING | 255806458 | 14.3 | 24.83 | One-way Transit | 19.83 | 1 | 119 | 810 | 105 | Panamax | 70 | 142 | 141 | Outbound | 41 | 31.32 | 41008 | Nearshore | 32.0006 | -80.7901 | 2021-11-19 23:54:40
NORDSPRING | 255806458 | 14.4 | 24.83 | One-way Transit | 19.83 | 1 | 119 | 810 | 105 | Panamax | 70 | 118 | 117 | Outbound | 41 | 31.32 | 41008 | Offshore | 31.99 | -80.7745 | 2021-11-19 23:58:59
NORDSPRING | 255806458 | 14.6 | 24.83 | One-way Transit | 17.5 | 0 | 105 | 810 | 105 | Panamax | 70 | 117 | 117 | Outbound | 41 | 31.32 | 41008 | Offshore | 31.9888 | -80.772 | 2021-11-19 23:59:34
NORDSPRING | 255806458 | 14.4 | 7.38 | One-way Transit | 19.83 | 1 | 119 | 810 | 105 | Panamax | 70 | 297 | 298 | Inbound | 113 | 8.95 | 41008 | Offshore | 31.973 | -80.7367 | 2021-11-18 01:24:54
NORDSPRING | 255806458 | 14.6 | 7.38 | One-way Transit | 17.5 | 0 | 105 | 810 | 105 | Panamax | 70 | 298 | 298 | Inbound | 113 | 8.95 | 41008 | Offshore | 31.9749 | -80.7409 | 2021-11-18 01:25:54
NORDSPRING | 255806458 | 14.7 | 7.38 | One-way Transit | 17.5 | 0 | 105 | 810 | 105 | Panamax | 70 | 298 | 298 | Inbound | 113 | 8.95 | 41008 | Offshore | 31.9768 | -80.7451 | 2021-11-18 01:26:54
NORDSPRING | 255806458 | 14.7 | 7.38 | One-way Transit | 19.83 | 1 | 119 | 810 | 105 | Panamax | 70 | 297 | 298 | Inbound | 113 | 8.95 | 41008 | Offshore | 31.9781 | -80.7481 | 2021-11-18 01:27:36
NORDSPRING | 255806458 | 14.8 | 7.38 | One-way Transit | 17.5 | 0 | 105 | 810 | 105 | Panamax | 70 | 298 | 298 | Inbound | 113 | 8.95 | 41008 | Offshore | 31.9802 | -80.7529 | 2021-11-18 01:28:42
NORDSPRING | 255806458 | 14.8 | 7.38 | One-way Transit | 19.83 | 1 | 119 | 810 | 105 | Panamax | 70 | 297 | 298 | Inbound | 113 | 8.95 | 41008 | Offshore | 31.9823 | -80.7576 | 2021-11-18 01:29:47
NORDSPRING | 255806458 | 14.8 | 7.38 | One-way Transit | 19.83 | 1 | 119 | 810 | 105 | Panamax | 70 | 297 | 298 | Inbound | 113 | 8.95 | 41008 | Offshore | 31.9842 | -80.7618 | 2021-11-18 01:30:47
NORDSPRING | 255806458 | 14.8 | 7.38 | One-way Transit | 19.83 | 1 | 119 | 810 | 105 | Panamax | 70 | 299 | 300 | Inbound | 113 | 8.95 | 41008 | Offshore | 31.9861 | -80.7662 | 2021-11-18 01:31:47
NORDSPRING | 255806458 | 14.9 | 7.38 | One-way Transit | 17.5 | 0 | 105 | 810 | 105 | Panamax | 70 | 300 | 300 | Inbound | 113 | 8.95 | 41008 | Offshore | 31.9881 | -80.7704 | 2021-11-18 01:32:47
NORDSPRING | 255806458 | 14.9 | 7.38 | One-way Transit | 19.83 | 1 | 119 | 810 | 105 | Panamax | 70 | 299 | 300 | Inbound | 113 | 8.95 | 41008 | Offshore | 31.9901 | -80.7746 | 2021-11-18 01:33:47
NORDSPRING | 255806458 | 14.4 | 7.38 | One-way Transit | 22.17 | 2 | 133 | 810 | 105 | Panamax | 70 | 320 | 322 | Inbound | 113 | 8.95 | 41008 | Nearshore | 32.001 | -80.7903 | 2021-11-18 01:37:59
NORDSPRING | 255806458 | 14.2 | 7.38 | One-way Transit | 22.17 | 2 | 133 | 810 | 105 | Panamax | 70 | 320 | 322 | Inbound | 113 | 8.95 | 41008 | Nearshore | 32.0041 | -80.7932 | 2021-11-18 01:38:59
NORDSPRING | 255806458 | 14.2 | 7.38 | One-way Transit | 19.83 | 1 | 119 | 810 | 105 | Panamax | 70 | 323 | 324 | Inbound | 113 | 8.95 | 41008 | Nearshore | 32.0072 | -80.7961 | 2021-11-18 01:39:59
NORDSPRING | 255806458 | 14.1 | 7.38 | One-way Transit | 22.17 | 2 | 133 | 810 | 105 | Panamax | 70 | 322 | 324 | Inbound | 113 | 8.95 | 41008 | Nearshore | 32.0087 | -80.7975 | 2021-11-18 01:40:30
NORDSPRING | 255806458 | 13.6 | 7.38 | One-way Transit | 19.83 | 1 | 119 | 810 | 105 | Panamax | 70 | 323 | 324 | Inbound | 113 | 8.95 | 41008 | Nearshore | 32.0122 | -80.8006 | 2021-11-18 01:41:36
NORDSPRING | 255806458 | 12.8 | 7.38 | One-way Transit | 19.83 | 1 | 119 | 810 | 105 | Panamax | 70 | 323 | 324 | Inbound | 113 | 8.95 | 41008 | Nearshore | 32.0151 | -80.8032 | 2021-11-18 01:42:36
NORDSPRING | 255806458 | 12.1 | 7.38 | One-way Transit | 19.83 | 1 | 119 | 810 | 105 | Panamax | 70 | 324 | 323 | Inbound | 113 | 8.95 | 41008 | Nearshore | 32.0182 | -80.8059 | 2021-11-18 01:43:41
NORDSPRING | 255806458 | 11.4 | 7.38 | One-way Transit | 19.83 | 1 | 119 | 810 | 105 | Panamax | 70 | 321 | 322 | Inbound | 113 | 8.95 | 41008 | Nearshore | 32.0209 | -80.8084 | 2021-11-18 01:44:47
NORDSPRING | 255806458 | 11 | 7.38 | One-way Transit | 17.5 | 0 | 105 | 810 | 105 | Panamax | 70 | 322 | 322 | Inbound | 113 | 8.95 | 41008 | Nearshore | 32.0237 | -80.811 | 2021-11-18 01:45:54
NORDSPRING | 255806458 | 10.7 | 7.38 | One-way Transit | 19.83 | 1 | 119 | 810 | 105 | Panamax | 70 | 321 | 322 | Inbound | 113 | 8.95 | 41008 | Nearshore | 32.0253 | -80.8125 | 2021-11-18 01:46:34
NORDSPRING | 255806458 | 10.4 | 7.38 | One-way Transit | 22.17 | 2 | 133 | 810 | 105 | Panamax | 70 | 321 | 319 | Inbound | 113 | 8.95 | 41008 | Nearshore | 32.0279 | -80.815 | 2021-11-18 01:47:43
CONTI ANNAPURNA | 636092883 | 16.1 | 7.38 | One-way Transit | 23 | 0 | 138 | 1096 | 138 | Post-Panamax | 71 | 143 | 143 | Outbound | 124 | 8.95 | 41008 | Nearshore | 32.0246 | -80.8119 | 2021-11-18 02:38:58
CONTI ANNAPURNA | 636092883 | 16.2 | 7.38 | One-way Transit | 26.17 | 1 | 157 | 1096 | 138 | Post-Panamax | 71 | 143 | 142 | Outbound | 124 | 8.95 | 41008 | Nearshore | 32.0228 | -80.8103 | 2021-11-18 02:39:29
CONTI ANNAPURNA | 636092883 | 16.1 | 7.38 | One-way Transit | 23 | 0 | 138 | 1096 | 138 | Post-Panamax | 71 | 142 | 142 | Outbound | 124 | 8.95 | 41008 | Nearshore | 32.0182 | -80.8062 | 2021-11-18 02:40:47
CONTI ANNAPURNA | 636092883 | 16.2 | 7.38 | One-way Transit | 23 | 0 | 138 | 1096 | 138 | Post-Panamax | 71 | 142 | 142 | Outbound | 124 | 8.95 | 41008 | Nearshore | 32.014 | -80.8024 | 2021-11-18 02:41:58
CONTI ANNAPURNA | 636092883 | 16.1 | 7.38 | One-way Transit | 26.17 | 1 | 157 | 1096 | 138 | Post-Panamax | 71 | 143 | 142 | Outbound | 124 | 8.95 | 41008 | Nearshore | 32.0104 | -80.7992 | 2021-11-18 02:42:58
CONTI ANNAPURNA | 636092883 | 15.9 | 7.38 | One-way Transit | 23 | 0 | 138 | 1096 | 138 | Post-Panamax | 71 | 142 | 142 | Outbound | 124 | 8.95 | 41008 | Nearshore | 32.0068 | -80.796 | 2021-11-18 02:43:59
CONTI ANNAPURNA | 636092883 | 15.9 | 7.38 | One-way Transit | 26.17 | 1 | 157 | 1096 | 138 | Post-Panamax | 71 | 143 | 142 | Outbound | 124 | 8.95 | 41008 | Nearshore | 32.0047 | -80.7941 | 2021-11-18 02:44:35
CONTI ANNAPURNA | 636092883 | 15.6 | 7.38 | One-way Transit | 23 | 0 | 138 | 1096 | 138 | Post-Panamax | 71 | 143 | 143 | Outbound | 124 | 8.95 | 41008 | Nearshore | 32.0009 | -80.7907 | 2021-11-18 02:45:40
CONTI ANNAPURNA | 636092883 | 15.5 | 7.38 | One-way Transit | 23 | 0 | 138 | 1096 | 138 | Post-Panamax | 71 | 120 | 120 | Outbound | 124 | 8.95 | 41008 | Offshore | 31.9898 | -80.7742 | 2021-11-18 02:49:52
CONTI ANNAPURNA | 636092883 | 15.4 | 7.38 | One-way Transit | 23 | 0 | 138 | 1096 | 138 | Post-Panamax | 71 | 120 | 120 | Outbound | 124 | 8.95 | 41008 | Offshore | 31.9874 | -80.7693 | 2021-11-18 02:50:59
CONTI ANNAPURNA | 636092883 | 15.5 | 7.38 | One-way Transit | 23 | 0 | 138 | 1096 | 138 | Post-Panamax | 71 | 118 | 118 | Outbound | 124 | 8.95 | 41008 | Offshore | 31.986 | -80.7661 | 2021-11-18 02:51:40
CONTI ANNAPURNA | 636092883 | 15.5 | 7.38 | One-way Transit | 26.17 | 1 | 157 | 1096 | 138 | Post-Panamax | 71 | 119 | 118 | Outbound | 124 | 8.95 | 41008 | Offshore | 31.984 | -80.7617 | 2021-11-18 02:52:41
CONTI ANNAPURNA | 636092883 | 14.8 | 7.38 | One-way Transit | 23 | 0 | 138 | 1096 | 138 | Post-Panamax | 71 | 117 | 117 | Outbound | 124 | 8.95 | 41008 | Offshore | 31.9816 | -80.7565 | 2021-11-18 02:53:52
CONTI ANNAPURNA | 636092883 | 14.3 | 7.38 | One-way Transit | 23 | 0 | 138 | 1096 | 138 | Post-Panamax | 71 | 118 | 118 | Outbound | 124 | 8.95 | 41008 | Offshore | 31.9805 | -80.7539 | 2021-11-18 02:54:29
CONTI ANNAPURNA | 636092883 | 13.3 | 7.38 | One-way Transit | 26.17 | 1 | 157 | 1096 | 138 | Post-Panamax | 71 | 116 | 117 | Outbound | 124 | 8.95 | 41008 | Offshore | 31.9783 | -80.7491 | 2021-11-18 02:55:41
CONTI ANNAPURNA | 636092883 | 12.4 | 7.38 | One-way Transit | 23 | 0 | 138 | 1096 | 138 | Post-Panamax | 71 | 118 | 118 | Outbound | 124 | 8.95 | 41008 | Offshore | 31.9764 | -80.7448 | 2021-11-18 02:56:52
CONTI ANNAPURNA | 636092883 | 12 | 7.38 | One-way Transit | 26.17 | 1 | 157 | 1096 | 138 | Post-Panamax | 71 | 119 | 118 | Outbound | 124 | 8.95 | 41008 | Offshore | 31.9754 | -80.7427 | 2021-11-18 02:57:28
CONTI ANNAPURNA | 636092883 | 11.3 | 7.38 | One-way Transit | 23 | 0 | 138 | 1096 | 138 | Post-Panamax | 71 | 118 | 118 | Outbound | 124 | 8.95 | 41008 | Offshore | 31.9738 | -80.7391 | 2021-11-18 02:58:35
BASLE EXPRESS | 211549000 | 15.6 | 7.38 | One-way Transit | 29.67 | 1 | 178 | 1200 | 157 | Post-Panamax | 71 | 141 | 142 | Outbound | 132 | 8.95 | 41008 | Nearshore | 32.0268 | -80.814 | 2021-11-18 03:49:46
BASLE EXPRESS | 211549000 | 15.5 | 7.38 | One-way Transit | 26.17 | 0 | 157 | 1200 | 157 | Post-Panamax | 71 | 143 | 143 | Outbound | 132 | 8.95 | 41008 | Nearshore | 32.0229 | -80.8105 | 2021-11-18 03:50:52
BASLE EXPRESS | 211549000 | 15.4 | 7.38 | One-way Transit | 29.67 | 1 | 178 | 1200 | 157 | Post-Panamax | 71 | 142 | 143 | Outbound | 132 | 8.95 | 41008 | Nearshore | 32.0192 | -80.807 | 2021-11-18 03:51:58
BASLE EXPRESS | 211549000 | 15.4 | 7.38 | One-way Transit | 26.17 | 0 | 157 | 1200 | 157 | Post-Panamax | 71 | 143 | 143 | Outbound | 132 | 8.95 | 41008 | Nearshore | 32.0171 | -80.8052 | 2021-11-18 03:52:34
BASLE EXPRESS | 211549000 | 15.4 | 7.38 | One-way Transit | 26.17 | 0 | 157 | 1200 | 157 | Post-Panamax | 71 | 142 | 142 | Outbound | 132 | 8.95 | 41008 | Nearshore | 32.0134 | -80.8019 | 2021-11-18 03:53:40
BASLE EXPRESS | 211549000 | 15.2 | 7.38 | One-way Transit | 29.67 | 1 | 178 | 1200 | 157 | Post-Panamax | 71 | 143 | 142 | Outbound | 132 | 8.95 | 41008 | Nearshore | 32.01 | -80.7988 | 2021-11-18 03:54:40
BASLE EXPRESS | 211549000 | 15 | 7.38 | One-way Transit | 29.67 | 1 | 178 | 1200 | 157 | Post-Panamax | 71 | 143 | 142 | Outbound | 132 | 8.95 | 41008 | Nearshore | 32.0066 | -80.7958 | 2021-11-18 03:55:40
BASLE EXPRESS | 211549000 | 14.7 | 7.38 | One-way Transit | 29.67 | 1 | 178 | 1200 | 157 | Post-Panamax | 71 | 142 | 141 | Outbound | 132 | 8.95 | 41008 | Nearshore | 32.0033 | -80.7928 | 2021-11-18 03:56:40
BASLE EXPRESS | 211549000 | 14.5 | 7.38 | One-way Transit | 29.67 | 1 | 178 | 1200 | 157 | Post-Panamax | 71 | 141 | 140 | Outbound | 132 | 8.95 | 41008 | Nearshore | 31.9998 | -80.7895 | 2021-11-18 03:57:46
BASLE EXPRESS | 211549000 | 14.3 | 7.38 | One-way Transit | 29.67 | 1 | 178 | 1200 | 157 | Post-Panamax | 71 | 119 | 118 | Outbound | 132 | 8.95 | 41008 | Offshore | 31.9918 | -80.7784 | 2021-11-18 04:00:52
BASLE EXPRESS | 211549000 | 14.5 | 7.38 | One-way Transit | 26.17 | 0 | 157 | 1200 | 157 | Post-Panamax | 71 | 118 | 118 | Outbound | 132 | 8.95 | 41008 | Offshore | 31.9899 | -80.7742 | 2021-11-18 04:01:52
BASLE EXPRESS | 211549000 | 14.5 | 7.38 | One-way Transit | 26.17 | 0 | 157 | 1200 | 157 | Post-Panamax | 71 | 118 | 118 | Outbound | 132 | 8.95 | 41008 | Offshore | 31.988 | -80.77 | 2021-11-18 04:02:52
BASLE EXPRESS | 211549000 | 14.5 | 7.38 | One-way Transit | 26.17 | 0 | 157 | 1200 | 157 | Post-Panamax | 71 | 118 | 118 | Outbound | 132 | 8.95 | 41008 | Offshore | 31.986 | -80.7658 | 2021-11-18 04:03:52
BASLE EXPRESS | 211549000 | 14.4 | 7.38 | One-way Transit | 26.17 | 0 | 157 | 1200 | 157 | Post-Panamax | 71 | 118 | 118 | Outbound | 132 | 8.95 | 41008 | Offshore | 31.9841 | -80.7616 | 2021-11-18 04:04:52
BASLE EXPRESS | 211549000 | 14.2 | 7.38 | One-way Transit | 26.17 | 0 | 157 | 1200 | 157 | Post-Panamax | 71 | 118 | 118 | Outbound | 132 | 8.95 | 41008 | Offshore | 31.9823 | -80.7575 | 2021-11-18 04:05:52
BASLE EXPRESS | 211549000 | 14 | 7.38 | One-way Transit | 26.17 | 0 | 157 | 1200 | 157 | Post-Panamax | 71 | 118 | 118 | Outbound | 132 | 8.95 | 41008 | Offshore | 31.9805 | -80.7533 | 2021-11-18 04:06:52
BASLE EXPRESS | 211549000 | 13.3 | 7.38 | One-way Transit | 29.67 | 1 | 178 | 1200 | 157 | Post-Panamax | 71 | 118 | 117 | Outbound | 132 | 8.95 | 41008 | Offshore | 31.9787 | -80.7494 | 2021-11-18 04:07:52
BASLE EXPRESS | 211549000 | 12.7 | 7.38 | One-way Transit | 26.17 | 0 | 157 | 1200 | 157 | Post-Panamax | 71 | 118 | 118 | Outbound | 132 | 8.95 | 41008 | Offshore | 31.977 | -80.7456 | 2021-11-18 04:08:52
BASLE EXPRESS | 211549000 | 12.2 | 7.38 | One-way Transit | 26.17 | 0 | 157 | 1200 | 157 | Post-Panamax | 71 | 118 | 118 | Outbound | 132 | 8.95 | 41008 | Offshore | 31.9753 | -80.742 | 2021-11-18 04:09:53
BASLE EXPRESS | 211549000 | 11.8 | 7.38 | One-way Transit | 29.67 | 1 | 178 | 1200 | 157 | Post-Panamax | 71 | 118 | 117 | Outbound | 132 | 8.95 | 41008 | Offshore | 31.9743 | -80.7396 | 2021-11-18 04:10:33
OOCL SEOUL | 477617700 | 16.4 | 7.38 | One-way Transit | 26.5 | 1 | 159 | 1059 | 141 | Post-Panamax | 70 | 143 | 144 | Outbound | 132 | 8.95 | 41008 | Nearshore | 32.025 | -80.8122 | 2021-11-18 04:15:55
OOCL SEOUL | 477617700 | 16.3 | 7.38 | One-way Transit | 23.5 | 0 | 141 | 1059 | 141 | Post-Panamax | 70 | 142 | 142 | Outbound | 132 | 8.95 | 41008 | Nearshore | 32.0213 | -80.8091 | 2021-11-18 04:16:55
OOCL SEOUL | 477617700 | 16.2 | 7.38 | One-way Transit | 26.5 | 1 | 159 | 1059 | 141 | Post-Panamax | 70 | 142 | 141 | Outbound | 132 | 8.95 | 41008 | Nearshore | 32.0178 | -80.8059 | 2021-11-18 04:17:55
OOCL SEOUL | 477617700 | 16.2 | 7.38 | One-way Transit | 26.5 | 1 | 159 | 1059 | 141 | Post-Panamax | 70 | 142 | 141 | Outbound | 132 | 8.95 | 41008 | Nearshore | 32.0142 | -80.8026 | 2021-11-18 04:18:55
OOCL SEOUL | 477617700 | 16.1 | 7.38 | One-way Transit | 26.5 | 1 | 159 | 1059 | 141 | Post-Panamax | 70 | 142 | 141 | Outbound | 132 | 8.95 | 41008 | Nearshore | 32.0125 | -80.8011 | 2021-11-18 04:19:25
OOCL SEOUL | 477617700 | 15.8 | 5.82 | One-way Transit | 26.5 | 1 | 159 | 1059 | 141 | Post-Panamax | 70 | 142 | 141 | Outbound | 134 | 6.71 | 41008 | Nearshore | 32.0082 | -80.7973 | 2021-11-18 04:20:37
OOCL SEOUL | 477617700 | 15.6 | 5.82 | One-way Transit | 23.5 | 0 | 141 | 1059 | 141 | Post-Panamax | 70 | 142 | 142 | Outbound | 134 | 6.71 | 41008 | Nearshore | 32.0048 | -80.7942 | 2021-11-18 04:21:37
OOCL SEOUL | 477617700 | 15.4 | 5.82 | One-way Transit | 26.5 | 1 | 159 | 1059 | 141 | Post-Panamax | 70 | 142 | 141 | Outbound | 134 | 6.71 | 41008 | Nearshore | 32.0014 | -80.7911 | 2021-11-18 04:22:37
OOCL SEOUL | 477617700 | 14.9 | 5.82 | One-way Transit | 32.67 | 3 | 196 | 1059 | 141 | Post-Panamax | 70 | 121 | 118 | Outbound | 134 | 6.71 | 41008 | Offshore | 31.9908 | -80.7763 | 2021-11-18 04:26:37
OOCL SEOUL | 477617700 | 15.1 | 5.82 | One-way Transit | 23.5 | 0 | 141 | 1059 | 141 | Post-Panamax | 70 | 118 | 118 | Outbound | 134 | 6.71 | 41008 | Offshore | 31.9888 | -80.772 | 2021-11-18 04:27:37
OOCL SEOUL | 477617700 | 15.4 | 5.82 | One-way Transit | 26.5 | 1 | 159 | 1059 | 141 | Post-Panamax | 70 | 118 | 117 | Outbound | 134 | 6.71 | 41008 | Offshore | 31.9866 | -80.7671 | 2021-11-18 04:28:43
OOCL SEOUL | 477617700 | 15.7 | 5.82 | One-way Transit | 26.5 | 1 | 159 | 1059 | 141 | Post-Panamax | 70 | 117 | 118 | Outbound | 134 | 6.71 | 41008 | Offshore | 31.9846 | -80.7626 | 2021-11-18 04:29:43
OOCL SEOUL | 477617700 | 16 | 5.82 | One-way Transit | 26.5 | 1 | 159 | 1059 | 141 | Post-Panamax | 70 | 117 | 118 | Outbound | 134 | 6.71 | 41008 | Offshore | 31.9826 | -80.758 | 2021-11-18 04:30:43
OOCL SEOUL | 477617700 | 16.4 | 5.82 | One-way Transit | 23.5 | 0 | 141 | 1059 | 141 | Post-Panamax | 70 | 118 | 118 | Outbound | 134 | 6.71 | 41008 | Offshore | 31.9805 | -80.7534 | 2021-11-18 04:31:43
OOCL SEOUL | 477617700 | 16.6 | 5.82 | One-way Transit | 26.5 | 1 | 159 | 1059 | 141 | Post-Panamax | 70 | 119 | 118 | Outbound | 134 | 6.71 | 41008 | Offshore | 31.9783 | -80.7486 | 2021-11-18 04:32:43
OOCL SEOUL | 477617700 | 16.5 | 5.82 | One-way Transit | 23.5 | 0 | 141 | 1059 | 141 | Post-Panamax | 70 | 118 | 118 | Outbound | 134 | 6.71 | 41008 | Offshore | 31.9761 | -80.7439 | 2021-11-18 04:33:43
OOCL SEOUL | 477617700 | 16.1 | 5.82 | One-way Transit | 23.5 | 0 | 141 | 1059 | 141 | Post-Panamax | 70 | 118 | 118 | Outbound | 134 | 6.71 | 41008 | Offshore | 31.974 | -80.7392 | 2021-11-18 04:34:43
CSCL BRISBANE | 477070800 | 15.8 | 5.82 | One-way Transit | 17.5 | 0 | 105 | 853 | 105 | Panamax | 71 | 298 | 298 | Inbound | 134 | 6.71 | 41008 | Offshore | 31.9743 | -80.7398 | 2021-11-18 04:40:59
CSCL BRISBANE | 477070800 | 15.9 | 5.82 | One-way Transit | 17.5 | 0 | 105 | 853 | 105 | Panamax | 71 | 298 | 298 | Inbound | 134 | 6.71 | 41008 | Offshore | 31.9764 | -80.7444 | 2021-11-18 04:41:59
CSCL BRISBANE | 477070800 | 16 | 5.82 | One-way Transit | 20 | 1 | 120 | 853 | 105 | Panamax | 71 | 298 | 299 | Inbound | 134 | 6.71 | 41008 | Offshore | 31.9785 | -80.7491 | 2021-11-18 04:42:59
CSCL BRISBANE | 477070800 | 15.9 | 5.82 | One-way Transit | 17.5 | 0 | 105 | 853 | 105 | Panamax | 71 | 297 | 297 | Inbound | 134 | 6.71 | 41008 | Offshore | 31.9806 | -80.7536 | 2021-11-18 04:43:59
CSCL BRISBANE | 477070800 | 15.8 | 5.82 | One-way Transit | 17.5 | 0 | 105 | 853 | 105 | Panamax | 71 | 296 | 296 | Inbound | 134 | 6.71 | 41008 | Offshore | 31.9816 | -80.756 | 2021-11-18 04:44:30
CSCL BRISBANE | 477070800 | 15.7 | 5.82 | One-way Transit | 17.5 | 0 | 105 | 853 | 105 | Panamax | 71 | 298 | 298 | Inbound | 134 | 6.71 | 41008 | Offshore | 31.9838 | -80.761 | 2021-11-18 04:45:36
CSCL BRISBANE | 477070800 | 15.6 | 5.82 | One-way Transit | 17.5 | 0 | 105 | 853 | 105 | Panamax | 71 | 298 | 298 | Inbound | 134 | 6.71 | 41008 | Offshore | 31.9859 | -80.7658 | 2021-11-18 04:46:36
CSCL BRISBANE | 477070800 | 15.6 | 5.82 | One-way Transit | 22.5 | 2 | 135 | 853 | 105 | Panamax | 71 | 297 | 299 | Inbound | 134 | 6.71 | 41008 | Offshore | 31.9878 | -80.7701 | 2021-11-18 04:47:36
CSCL BRISBANE | 477070800 | 15.5 | 5.82 | One-way Transit | 17.5 | 0 | 105 | 853 | 105 | Panamax | 71 | 300 | 300 | Inbound | 134 | 6.71 | 41008 | Offshore | 31.9902 | -80.775 | 2021-11-18 04:48:42
CSCL BRISBANE | 477070800 | 14.1 | 5.82 | One-way Transit | 17.5 | 0 | 105 | 853 | 105 | Panamax | 71 | 320 | 320 | Inbound | 134 | 6.71 | 41008 | Nearshore | 32.0008 | -80.7903 | 2021-11-18 04:52:48
CSCL BRISBANE | 477070800 | 13.7 | 5.82 | One-way Transit | 17.5 | 0 | 105 | 853 | 105 | Panamax | 71 | 322 | 322 | Inbound | 134 | 6.71 | 41008 | Nearshore | 32.0039 | -80.7933 | 2021-11-18 04:53:48
CSCL BRISBANE | 477070800 | 13.7 | 5.82 | One-way Transit | 20 | 1 | 120 | 853 | 105 | Panamax | 71 | 322 | 323 | Inbound | 134 | 6.71 | 41008 | Nearshore | 32.0068 | -80.796 | 2021-11-18 04:54:48
CSCL BRISBANE | 477070800 | 13.6 | 5.82 | One-way Transit | 20 | 1 | 120 | 853 | 105 | Panamax | 71 | 322 | 323 | Inbound | 134 | 6.71 | 41008 | Nearshore | 32.0099 | -80.7989 | 2021-11-18 04:55:48
CSCL BRISBANE | 477070800 | 13.5 | 5.82 | One-way Transit | 17.5 | 0 | 105 | 853 | 105 | Panamax | 71 | 324 | 324 | Inbound | 134 | 6.71 | 41008 | Nearshore | 32.0128 | -80.8015 | 2021-11-18 04:56:48
CSCL BRISBANE | 477070800 | 13.6 | 5.82 | One-way Transit | 17.5 | 0 | 105 | 853 | 105 | Panamax | 71 | 324 | 324 | Inbound | 134 | 6.71 | 41008 | Nearshore | 32.0166 | -80.8047 | 2021-11-18 04:57:59
CSCL BRISBANE | 477070800 | 13.6 | 5.82 | One-way Transit | 20 | 1 | 120 | 853 | 105 | Panamax | 71 | 323 | 322 | Inbound | 134 | 6.71 | 41008 | Nearshore | 32.0186 | -80.8064 | 2021-11-18 04:58:39
CSCL BRISBANE | 477070800 | 13.7 | 5.82 | One-way Transit | 17.5 | 0 | 105 | 853 | 105 | Panamax | 71 | 322 | 322 | Inbound | 134 | 6.71 | 41008 | Nearshore | 32.0221 | -80.8097 | 2021-11-18 04:59:49
CSCL BRISBANE | 477070800 | 14.1 | 5.82 | One-way Transit | 20 | 1 | 120 | 853 | 105 | Panamax | 71 | 323 | 322 | Inbound | 134 | 6.71 | 41008 | Nearshore | 32.0257 | -80.813 | 2021-11-18 05:00:59
CSCL BRISBANE | 477070800 | 14.2 | 5.82 | One-way Transit | 24.83 | 3 | 149 | 853 | 105 | Panamax | 71 | 323 | 320 | Inbound | 134 | 6.71 | 41008 | Nearshore | 32.0273 | -80.8144 | 2021-11-18 05:01:30
CMA CGM LEO | 249888000 | 16 | 5.37 | One-way Transit | 28.67 | 1 | 172 | 1194 | 151 | Post-Panamax | 79 | 297 | 298 | Inbound | 117 | 6.71 | 41008 | Offshore | 31.9742 | -80.7402 | 2021-11-18 07:43:40
CMA CGM LEO | 249888000 | 16.3 | 5.37 | One-way Transit | 25.17 | 0 | 151 | 1194 | 151 | Post-Panamax | 79 | 298 | 298 | Inbound | 117 | 6.71 | 41008 | Offshore | 31.9766 | -80.7454 | 2021-11-18 07:44:47
CMA CGM LEO | 249888000 | 16.3 | 5.37 | One-way Transit | 25.17 | 0 | 151 | 1194 | 151 | Post-Panamax | 79 | 298 | 298 | Inbound | 117 | 6.71 | 41008 | Offshore | 31.9787 | -80.7501 | 2021-11-18 07:45:47
CMA CGM LEO | 249888000 | 16.3 | 5.37 | One-way Transit | 28.67 | 1 | 172 | 1194 | 151 | Post-Panamax | 79 | 298 | 299 | Inbound | 117 | 6.71 | 41008 | Offshore | 31.9808 | -80.7549 | 2021-11-18 07:46:47
CMA CGM LEO | 249888000 | 16.2 | 5.37 | One-way Transit | 25.17 | 0 | 151 | 1194 | 151 | Post-Panamax | 79 | 299 | 299 | Inbound | 117 | 6.71 | 41008 | Offshore | 31.983 | -80.7595 | 2021-11-18 07:47:47
CMA CGM LEO | 249888000 | 16.2 | 5.37 | One-way Transit | 28.67 | 1 | 172 | 1194 | 151 | Post-Panamax | 79 | 298 | 299 | Inbound | 117 | 6.71 | 41008 | Offshore | 31.9851 | -80.7642 | 2021-11-18 07:48:47
CMA CGM LEO | 249888000 | 16.1 | 5.37 | One-way Transit | 25.17 | 0 | 151 | 1194 | 151 | Post-Panamax | 79 | 299 | 299 | Inbound | 117 | 6.71 | 41008 | Offshore | 31.9872 | -80.7687 | 2021-11-18 07:49:47
CMA CGM LEO | 249888000 | 16.1 | 5.37 | One-way Transit | 28.67 | 1 | 172 | 1194 | 151 | Post-Panamax | 79 | 298 | 299 | Inbound | 117 | 6.71 | 41008 | Offshore | 31.9898 | -80.7743 | 2021-11-18 07:50:59
CMA CGM LEO | 249888000 | 15.1 | 5.37 | One-way Transit | 32.17 | 2 | 193 | 1194 | 151 | Post-Panamax | 79 | 323 | 325 | Inbound | 117 | 6.71 | 41008 | Nearshore | 31.9991 | -80.7894 | 2021-11-18 07:54:35
CMA CGM LEO | 249888000 | 15.2 | 5.37 | One-way Transit | 28.67 | 1 | 172 | 1194 | 151 | Post-Panamax | 79 | 323 | 324 | Inbound | 117 | 6.71 | 41008 | Nearshore | 32.0025 | -80.7924 | 2021-11-18 07:55:35
CMA CGM LEO | 249888000 | 15.1 | 5.37 | One-way Transit | 25.17 | 0 | 151 | 1194 | 151 | Post-Panamax | 79 | 323 | 323 | Inbound | 117 | 6.71 | 41008 | Nearshore | 32.0058 | -80.7953 | 2021-11-18 07:56:35
CMA CGM LEO | 249888000 | 15.1 | 5.37 | One-way Transit | 25.17 | 0 | 151 | 1194 | 151 | Post-Panamax | 79 | 324 | 324 | Inbound | 117 | 6.71 | 41008 | Nearshore | 32.0092 | -80.7982 | 2021-11-18 07:57:35
CMA CGM LEO | 249888000 | 15.1 | 5.37 | One-way Transit | 32.17 | 2 | 193 | 1194 | 151 | Post-Panamax | 79 | 324 | 322 | Inbound | 117 | 6.71 | 41008 | Nearshore | 32.0126 | -80.8011 | 2021-11-18 07:58:35
CMA CGM LEO | 249888000 | 15.3 | 5.37 | One-way Transit | 25.17 | 0 | 151 | 1194 | 151 | Post-Panamax | 79 | 322 | 322 | Inbound | 117 | 6.71 | 41008 | Nearshore | 32.0163 | -80.8045 | 2021-11-18 07:59:41
CMA CGM LEO | 249888000 | 15.6 | 5.37 | One-way Transit | 25.17 | 0 | 151 | 1194 | 151 | Post-Panamax | 79 | 322 | 322 | Inbound | 117 | 6.71 | 41008 | Nearshore | 32.0201 | -80.808 | 2021-11-18 08:00:47
CMA CGM LEO | 249888000 | 15.8 | 5.37 | One-way Transit | 25.17 | 0 | 151 | 1194 | 151 | Post-Panamax | 79 | 322 | 322 | Inbound | 117 | 6.71 | 41008 | Nearshore | 32.0236 | -80.8112 | 2021-11-18 08:01:47
CMA CGM LEO | 249888000 | 16.1 | 5.37 | One-way Transit | 32.17 | 2 | 193 | 1194 | 151 | Post-Panamax | 79 | 322 | 320 | Inbound | 117 | 6.71 | 41008 | Nearshore | 32.0271 | -80.8144 | 2021-11-18 08:02:47
HOPA | 229554000 | 13.2 | 1.34 | One-way Transit | 19.33 | 1 | 116 | 656 | 105 | Panamax | 70 | 141 | 142 | Outbound | 252 | 4.47 | 41008 | Nearshore | 32.0266 | -80.8141 | 2021-11-17 04:21:39
HOPA | 229554000 | 13.3 | 1.34 | One-way Transit | 21.33 | 2 | 128 | 656 | 105 | Panamax | 70 | 143 | 141 | Outbound | 252 | 4.47 | 41008 | Nearshore | 32.0234 | -80.8112 | 2021-11-17 04:22:46
HOPA | 229554000 | 13.4 | 1.34 | One-way Transit | 21.33 | 2 | 128 | 656 | 105 | Panamax | 70 | 142 | 140 | Outbound | 252 | 4.47 | 41008 | Nearshore | 32.0204 | -80.8085 | 2021-11-17 04:23:46
HOPA | 229554000 | 13.6 | 1.34 | One-way Transit | 23.17 | 3 | 139 | 656 | 105 | Panamax | 70 | 143 | 140 | Outbound | 252 | 4.47 | 41008 | Nearshore | 32.0174 | -80.8058 | 2021-11-17 04:24:46
HOPA | 229554000 | 13.6 | 1.34 | One-way Transit | 21.33 | 2 | 128 | 656 | 105 | Panamax | 70 | 141 | 139 | Outbound | 252 | 4.47 | 41008 | Nearshore | 32.0145 | -80.8031 | 2021-11-17 04:25:46
HOPA | 229554000 | 13.7 | 1.34 | One-way Transit | 19.33 | 1 | 116 | 656 | 105 | Panamax | 70 | 141 | 140 | Outbound | 252 | 4.47 | 41008 | Nearshore | 32.0115 | -80.8003 | 2021-11-17 04:26:46
HOPA | 229554000 | 13.7 | 1.34 | One-way Transit | 19.33 | 1 | 116 | 656 | 105 | Panamax | 70 | 141 | 140 | Outbound | 252 | 4.47 | 41008 | Nearshore | 32.0081 | -80.7971 | 2021-11-17 04:27:55
HOPA | 229554000 | 13.7 | 1.34 | One-way Transit | 19.33 | 1 | 116 | 656 | 105 | Panamax | 70 | 141 | 140 | Outbound | 252 | 4.47 | 41008 | Nearshore | 32.0066 | -80.7957 | 2021-11-17 04:28:25
HOPA | 229554000 | 13.5 | 1.34 | One-way Transit | 21.33 | 2 | 128 | 656 | 105 | Panamax | 70 | 141 | 139 | Outbound | 252 | 4.47 | 41008 | Nearshore | 32.0026 | -80.792 | 2021-11-17 04:29:46
HOPA | 229554000 | 13.5 | 1.34 | One-way Transit | 19.33 | 1 | 116 | 656 | 105 | Panamax | 70 | 141 | 140 | Outbound | 252 | 4.47 | 41008 | Nearshore | 31.9993 | -80.7888 | 2021-11-17 04:30:55
HOPA | 229554000 | 12.7 | 1.34 | One-way Transit | 21.33 | 2 | 128 | 656 | 105 | Panamax | 70 | 119 | 117 | Outbound | 252 | 4.47 | 41008 | Offshore | 31.9909 | -80.776 | 2021-11-17 04:34:45
HOPA | 229554000 | 12.6 | 1.34 | One-way Transit | 17.5 | 0 | 105 | 656 | 105 | Panamax | 70 | 118 | 118 | Outbound | 252 | 4.47 | 41008 | Offshore | 31.9892 | -80.7724 | 2021-11-17 04:35:46
HOPA | 229554000 | 12.6 | 1.34 | One-way Transit | 17.5 | 0 | 105 | 656 | 105 | Panamax | 70 | 119 | 119 | Outbound | 252 | 4.47 | 41008 | Offshore | 31.9876 | -80.7687 | 2021-11-17 04:36:46
HOPA | 229554000 | 12.6 | 1.34 | One-way Transit | 19.33 | 1 | 116 | 656 | 105 | Panamax | 70 | 119 | 118 | Outbound | 252 | 4.47 | 41008 | Offshore | 31.9859 | -80.7652 | 2021-11-17 04:37:46
HOPA | 229554000 | 12.6 | 1.34 | One-way Transit | 19.33 | 1 | 116 | 656 | 105 | Panamax | 70 | 119 | 118 | Outbound | 252 | 4.47 | 41008 | Offshore | 31.9842 | -80.7616 | 2021-11-17 04:38:46
HOPA | 229554000 | 12.6 | 1.34 | One-way Transit | 19.33 | 1 | 116 | 656 | 105 | Panamax | 70 | 119 | 118 | Outbound | 252 | 4.47 | 41008 | Offshore | 31.9825 | -80.758 | 2021-11-17 04:39:46
HOPA | 229554000 | 12.6 | 1.34 | One-way Transit | 19.33 | 1 | 116 | 656 | 105 | Panamax | 70 | 118 | 117 | Outbound | 252 | 4.47 | 41008 | Offshore | 31.9809 | -80.7544 | 2021-11-17 04:40:46
HOPA | 229554000 | 12.4 | 1.34 | One-way Transit | 17.5 | 0 | 105 | 656 | 105 | Panamax | 70 | 118 | 118 | Outbound | 252 | 4.47 | 41008 | Offshore | 31.9792 | -80.7507 | 2021-11-17 04:41:46
HOPA | 229554000 | 11.5 | 1.34 | One-way Transit | 19.33 | 1 | 116 | 656 | 105 | Panamax | 70 | 118 | 117 | Outbound | 252 | 4.47 | 41008 | Offshore | 31.9777 | -80.7474 | 2021-11-17 04:42:46
HOPA | 229554000 | 10.9 | 1.34 | One-way Transit | 19.33 | 1 | 116 | 656 | 105 | Panamax | 70 | 118 | 117 | Outbound | 252 | 4.47 | 41008 | Offshore | 31.9767 | -80.7452 | 2021-11-17 04:43:27
HOPA | 229554000 | 9.9 | 1.34 | One-way Transit | 17.5 | 0 | 105 | 656 | 105 | Panamax | 70 | 118 | 118 | Outbound | 252 | 4.47 | 41008 | Offshore | 31.9748 | -80.7409 | 2021-11-17 04:44:56
HOPA | 229554000 | 9.7 | 1.34 | One-way Transit | 17.5 | 0 | 105 | 656 | 105 | Panamax | 70 | 118 | 118 | Outbound | 252 | 4.47 | 41008 | Offshore | 31.9741 | -80.7394 | 2021-11-17 04:45:27
CMA CGM LA SCALA | 215293000 | 13.3 | 6.26 | One-way Transit | 23 | 0 | 138 | 1096 | 138 | Post-Panamax | 70 | 143 | 143 | Outbound | 47 | 6.71 | 41008 | Nearshore | 32.0276 | -80.8148 | 2021-11-17 12:38:48
CMA CGM LA SCALA | 215293000 | 13.4 | 6.26 | One-way Transit | 26.17 | 1 | 157 | 1096 | 138 | Post-Panamax | 70 | 143 | 142 | Outbound | 47 | 6.71 | 41008 | Nearshore | 32.0242 | -80.8117 | 2021-11-17 12:39:58
CMA CGM LA SCALA | 215293000 | 13.5 | 6.26 | One-way Transit | 23 | 0 | 138 | 1096 | 138 | Post-Panamax | 70 | 142 | 142 | Outbound | 47 | 6.71 | 41008 | Nearshore | 32.0213 | -80.8089 | 2021-11-17 12:40:58
CMA CGM LA SCALA | 215293000 | 13.6 | 6.26 | One-way Transit | 23 | 0 | 138 | 1096 | 138 | Post-Panamax | 70 | 142 | 142 | Outbound | 47 | 6.71 | 41008 | Nearshore | 32.0183 | -80.8061 | 2021-11-17 12:41:58
CMA CGM LA SCALA | 215293000 | 13.7 | 6.26 | One-way Transit | 23 | 0 | 138 | 1096 | 138 | Post-Panamax | 70 | 142 | 142 | Outbound | 47 | 6.71 | 41008 | Nearshore | 32.0153 | -80.8033 | 2021-11-17 12:42:58
CMA CGM LA SCALA | 215293000 | 13.7 | 6.26 | One-way Transit | 23 | 0 | 138 | 1096 | 138 | Post-Panamax | 70 | 143 | 143 | Outbound | 47 | 6.71 | 41008 | Nearshore | 32.0132 | -80.8014 | 2021-11-17 12:43:39
CMA CGM LA SCALA | 215293000 | 13.6 | 6.26 | One-way Transit | 26.17 | 1 | 157 | 1096 | 138 | Post-Panamax | 70 | 144 | 143 | Outbound | 47 | 6.71 | 41008 | Nearshore | 32.0092 | -80.7977 | 2021-11-17 12:44:59
CMA CGM LA SCALA | 215293000 | 13.6 | 6.26 | One-way Transit | 23 | 0 | 138 | 1096 | 138 | Post-Panamax | 70 | 144 | 144 | Outbound | 47 | 6.71 | 41008 | Nearshore | 32.0072 | -80.7959 | 2021-11-17 12:45:39
CMA CGM LA SCALA | 215293000 | 13.5 | 6.26 | One-way Transit | 26.17 | 1 | 157 | 1096 | 138 | Post-Panamax | 70 | 143 | 144 | Outbound | 47 | 6.71 | 41008 | Nearshore | 32.0037 | -80.7927 | 2021-11-17 12:46:48
CMA CGM LA SCALA | 215293000 | 13.6 | 6.26 | One-way Transit | 23 | 0 | 138 | 1096 | 138 | Post-Panamax | 70 | 143 | 143 | Outbound | 47 | 6.71 | 41008 | Nearshore | 32.0002 | -80.7895 | 2021-11-17 12:47:59
CMA CGM LA SCALA | 215293000 | 13.5 | 6.26 | One-way Transit | 23 | 0 | 138 | 1096 | 138 | Post-Panamax | 70 | 120 | 120 | Outbound | 47 | 6.71 | 41008 | Offshore | 31.991 | -80.7757 | 2021-11-17 12:51:59
CMA CGM LA SCALA | 215293000 | 13.6 | 6.26 | One-way Transit | 23 | 0 | 138 | 1096 | 138 | Post-Panamax | 70 | 120 | 120 | Outbound | 47 | 6.71 | 41008 | Offshore | 31.9901 | -80.7738 | 2021-11-17 12:52:28
CMA CGM LA SCALA | 215293000 | 13.4 | 6.26 | One-way Transit | 26.17 | 1 | 157 | 1096 | 138 | Post-Panamax | 70 | 121 | 120 | Outbound | 47 | 6.71 | 41008 | Offshore | 31.9877 | -80.7687 | 2021-11-17 12:53:47
CMA CGM LA SCALA | 215293000 | 13.1 | 6.26 | One-way Transit | 23 | 0 | 138 | 1096 | 138 | Post-Panamax | 70 | 120 | 120 | Outbound | 47 | 6.71 | 41008 | Offshore | 31.9856 | -80.7642 | 2021-11-17 12:54:58
CMA CGM LA SCALA | 215293000 | 12.8 | 6.26 | One-way Transit | 23 | 0 | 138 | 1096 | 138 | Post-Panamax | 70 | 120 | 120 | Outbound | 47 | 6.71 | 41008 | Offshore | 31.9845 | -80.7618 | 2021-11-17 12:55:38
CMA CGM LA SCALA | 215293000 | 12.6 | 6.26 | One-way Transit | 23 | 0 | 138 | 1096 | 138 | Post-Panamax | 70 | 120 | 120 | Outbound | 47 | 6.71 | 41008 | Offshore | 31.9833 | -80.7593 | 2021-11-17 12:56:18
CMA CGM LA SCALA | 215293000 | 12.3 | 6.26 | One-way Transit | 23 | 0 | 138 | 1096 | 138 | Post-Panamax | 70 | 120 | 120 | Outbound | 47 | 6.71 | 41008 | Offshore | 31.9811 | -80.7546 | 2021-11-17 12:57:38
CMA CGM LA SCALA | 215293000 | 11.5 | 6.26 | One-way Transit | 23 | 0 | 138 | 1096 | 138 | Post-Panamax | 70 | 118 | 118 | Outbound | 47 | 6.71 | 41008 | Offshore | 31.979 | -80.75 | 2021-11-17 12:58:58
CMA CGM LA SCALA | 215293000 | 11.2 | 6.26 | One-way Transit | 23 | 0 | 138 | 1096 | 138 | Post-Panamax | 70 | 118 | 118 | Outbound | 47 | 6.71 | 41008 | Offshore | 31.9781 | -80.7479 | 2021-11-17 12:59:38
CMA CGM LA SCALA | 215293000 | 10.6 | 6.26 | One-way Transit | 29.33 | 2 | 176 | 1096 | 138 | Post-Panamax | 70 | 118 | 120 | Outbound | 47 | 6.71 | 41008 | Offshore | 31.9767 | -80.7447 | 2021-11-17 13:00:38
CMA CGM LA SCALA | 215293000 | 10.1 | 6.26 | One-way Transit | 26.17 | 1 | 157 | 1096 | 138 | Post-Panamax | 70 | 118 | 119 | Outbound | 47 | 6.71 | 41008 | Offshore | 31.9751 | -80.7412 | 2021-11-17 13:01:47
CMA CGM LA SCALA | 215293000 | 9.7 | 6.26 | One-way Transit | 23 | 0 | 138 | 1096 | 138 | Post-Panamax | 70 | 119 | 119 | Outbound | 47 | 6.71 | 41008 | Offshore | 31.9736 | -80.7378 | 2021-11-17 13:02:58
CMA CGM LA SCALA | 215293000 | 9.6 | 6.26 | One-way Transit | 23 | 0 | 138 | 1096 | 138 | Post-Panamax | 70 | 119 | 119 | Outbound | 47 | 6.71 | 41008 | Offshore | 31.973 | -80.7365 | 2021-11-17 13:03:29
MAERSK TAURUS | 565762000 | 14.7 | 6.49 | One-way Transit | 29.83 | 2 | 179 | 1089 | 141 | Post-Panamax | 71 | 297 | 299 | Inbound | 36 | 6.71 | 41008 | Offshore | 31.9733 | -80.7377 | 2021-11-17 14:13:55
MAERSK TAURUS | 565762000 | 14.8 | 6.49 | One-way Transit | 23.5 | 0 | 141 | 1089 | 141 | Post-Panamax | 71 | 299 | 299 | Inbound | 36 | 6.71 | 41008 | Offshore | 31.9753 | -80.7419 | 2021-11-17 14:14:55
MAERSK TAURUS | 565762000 | 14.8 | 6.49 | One-way Transit | 23.5 | 0 | 141 | 1089 | 141 | Post-Panamax | 71 | 299 | 299 | Inbound | 36 | 6.71 | 41008 | Offshore | 31.9773 | -80.7462 | 2021-11-17 14:15:56
MAERSK TAURUS | 565762000 | 14.8 | 6.49 | One-way Transit | 26.67 | 1 | 160 | 1089 | 141 | Post-Panamax | 71 | 299 | 298 | Inbound | 36 | 6.71 | 41008 | Offshore | 31.9785 | -80.7487 | 2021-11-17 14:16:31
MAERSK TAURUS | 565762000 | 14.6 | 6.49 | One-way Transit | 26.67 | 1 | 160 | 1089 | 141 | Post-Panamax | 71 | 297 | 296 | Inbound | 36 | 6.71 | 41008 | Offshore | 31.9807 | -80.7534 | 2021-11-17 14:17:37
MAERSK TAURUS | 565762000 | 14.5 | 6.49 | One-way Transit | 26.67 | 1 | 160 | 1089 | 141 | Post-Panamax | 71 | 296 | 297 | Inbound | 36 | 6.71 | 41008 | Offshore | 31.9826 | -80.7581 | 2021-11-17 14:18:44
MAERSK TAURUS | 565762000 | 14.5 | 6.49 | One-way Transit | 23.5 | 0 | 141 | 1089 | 141 | Post-Panamax | 71 | 298 | 298 | Inbound | 36 | 6.71 | 41008 | Offshore | 31.9846 | -80.7626 | 2021-11-17 14:19:49
MAERSK TAURUS | 565762000 | 14.4 | 6.71 | One-way Transit | 23.5 | 0 | 141 | 1089 | 141 | Post-Panamax | 71 | 297 | 297 | Inbound | 36 | 8.95 | 41008 | Offshore | 31.9867 | -80.7673 | 2021-11-17 14:20:55
MAERSK TAURUS | 565762000 | 14.4 | 6.71 | One-way Transit | 26.67 | 1 | 160 | 1089 | 141 | Post-Panamax | 71 | 297 | 298 | Inbound | 36 | 8.95 | 41008 | Offshore | 31.9887 | -80.7718 | 2021-11-17 14:22:01
MAERSK TAURUS | 565762000 | 14.4 | 6.71 | One-way Transit | 23.5 | 0 | 141 | 1089 | 141 | Post-Panamax | 71 | 298 | 298 | Inbound | 36 | 8.95 | 41008 | Offshore | 31.9905 | -80.776 | 2021-11-17 14:23:01
MAERSK TAURUS | 565762000 | 13.9 | 6.71 | One-way Transit | 26.67 | 1 | 160 | 1089 | 141 | Post-Panamax | 71 | 322 | 323 | Inbound | 36 | 8.95 | 41008 | Nearshore | 31.9995 | -80.789 | 2021-11-17 14:26:38
MAERSK TAURUS | 565762000 | 13.5 | 6.71 | One-way Transit | 23.5 | 0 | 141 | 1089 | 141 | Post-Panamax | 71 | 322 | 322 | Inbound | 36 | 8.95 | 41008 | Nearshore | 32.0025 | -80.7917 | 2021-11-17 14:27:38
MAERSK TAURUS | 565762000 | 13.2 | 6.71 | One-way Transit | 23.5 | 0 | 141 | 1089 | 141 | Post-Panamax | 71 | 322 | 322 | Inbound | 36 | 8.95 | 41008 | Nearshore | 32.0054 | -80.7944 | 2021-11-17 14:28:38
MAERSK TAURUS | 565762000 | 13.2 | 6.71 | One-way Transit | 26.67 | 1 | 160 | 1089 | 141 | Post-Panamax | 71 | 322 | 323 | Inbound | 36 | 8.95 | 41008 | Nearshore | 32.0083 | -80.797 | 2021-11-17 14:29:38
MAERSK TAURUS | 565762000 | 13.3 | 6.71 | One-way Transit | 26.67 | 1 | 160 | 1089 | 141 | Post-Panamax | 71 | 322 | 323 | Inbound | 36 | 8.95 | 41008 | Nearshore | 32.0115 | -80.7999 | 2021-11-17 14:30:44
MAERSK TAURUS | 565762000 | 13.4 | 6.71 | One-way Transit | 26.67 | 1 | 160 | 1089 | 141 | Post-Panamax | 71 | 322 | 323 | Inbound | 36 | 8.95 | 41008 | Nearshore | 32.0134 | -80.8018 | 2021-11-17 14:31:24
MAERSK TAURUS | 565762000 | 13.6 | 6.71 | One-way Transit | 29.83 | 2 | 179 | 1089 | 141 | Post-Panamax | 71 | 321 | 323 | Inbound | 36 | 8.95 | 41008 | Nearshore | 32.0168 | -80.805 | 2021-11-17 14:32:33
MAERSK TAURUS | 565762000 | 13.7 | 6.71 | One-way Transit | 26.67 | 1 | 160 | 1089 | 141 | Post-Panamax | 71 | 322 | 323 | Inbound | 36 | 8.95 | 41008 | Nearshore | 32.0199 | -80.8077 | 2021-11-17 14:33:33
MAERSK TAURUS | 565762000 | 13.8 | 6.71 | One-way Transit | 26.67 | 1 | 160 | 1089 | 141 | Post-Panamax | 71 | 323 | 322 | Inbound | 36 | 8.95 | 41008 | Nearshore | 32.0229 | -80.8105 | 2021-11-17 14:34:33
MAERSK TAURUS | 565762000 | 13.9 | 6.71 | One-way Transit | 26.67 | 1 | 160 | 1089 | 141 | Post-Panamax | 71 | 322 | 323 | Inbound | 36 | 8.95 | 41008 | Nearshore | 32.0265 | -80.8137 | 2021-11-17 14:35:44
NORTHERN JASPER | 255806034 | 15.6 | 7.38 | One-way Transit | 26.67 | 1 | 160 | 1092 | 141 | Post-Panamax | 70 | 143 | 142 | Outbound | 38 | 8.95 | 41008 | Nearshore | 32.0259 | -80.8127 | 2021-11-17 15:32:57
NORTHERN JASPER | 255806034 | 15.7 | 7.38 | One-way Transit | 26.67 | 1 | 160 | 1092 | 141 | Post-Panamax | 70 | 143 | 142 | Outbound | 38 | 8.95 | 41008 | Nearshore | 32.0224 | -80.8096 | 2021-11-17 15:33:57
NORTHERN JASPER | 255806034 | 15.7 | 7.38 | One-way Transit | 29.83 | 2 | 179 | 1092 | 141 | Post-Panamax | 70 | 144 | 142 | Outbound | 38 | 8.95 | 41008 | Nearshore | 32.0189 | -80.8066 | 2021-11-17 15:34:57
NORTHERN JASPER | 255806034 | 15.7 | 7.38 | One-way Transit | 33 | 3 | 198 | 1092 | 141 | Post-Panamax | 70 | 144 | 141 | Outbound | 38 | 8.95 | 41008 | Nearshore | 32.0154 | -80.8035 | 2021-11-17 15:35:57
NORTHERN JASPER | 255806034 | 15.6 | 7.38 | One-way Transit | 33 | 3 | 198 | 1092 | 141 | Post-Panamax | 70 | 144 | 141 | Outbound | 38 | 8.95 | 41008 | Nearshore | 32.0119 | -80.8005 | 2021-11-17 15:36:57
NORTHERN JASPER | 255806034 | 15.4 | 7.38 | One-way Transit | 29.83 | 2 | 179 | 1092 | 141 | Post-Panamax | 70 | 143 | 141 | Outbound | 38 | 8.95 | 41008 | Nearshore | 32.0084 | -80.7974 | 2021-11-17 15:37:57
NORTHERN JASPER | 255806034 | 15.3 | 7.38 | One-way Transit | 29.83 | 2 | 179 | 1092 | 141 | Post-Panamax | 70 | 143 | 141 | Outbound | 38 | 8.95 | 41008 | Nearshore | 32.0063 | -80.7956 | 2021-11-17 15:38:33
NORTHERN JASPER | 255806034 | 15.2 | 7.38 | One-way Transit | 29.83 | 2 | 179 | 1092 | 141 | Post-Panamax | 70 | 143 | 141 | Outbound | 38 | 8.95 | 41008 | Nearshore | 32.0026 | -80.7923 | 2021-11-17 15:39:39
NORTHERN JASPER | 255806034 | 15 | 7.38 | One-way Transit | 39.33 | 5 | 236 | 1092 | 141 | Post-Panamax | 70 | 142 | 137 | Outbound | 38 | 8.95 | 41008 | Nearshore | 31.9993 | -80.7893 | 2021-11-17 15:40:39
NORTHERN JASPER | 255806034 | 14.7 | 7.38 | One-way Transit | 23.5 | 0 | 141 | 1092 | 141 | Post-Panamax | 70 | 118 | 118 | Outbound | 38 | 8.95 | 41008 | Offshore | 31.9917 | -80.778 | 2021-11-17 15:43:39
NORTHERN JASPER | 255806034 | 15 | 7.38 | One-way Transit | 26.67 | 1 | 160 | 1092 | 141 | Post-Panamax | 70 | 120 | 119 | Outbound | 38 | 8.95 | 41008 | Offshore | 31.9897 | -80.7737 | 2021-11-17 15:44:39
NORTHERN JASPER | 255806034 | 15.3 | 7.38 | One-way Transit | 29.83 | 2 | 179 | 1092 | 141 | Post-Panamax | 70 | 120 | 118 | Outbound | 38 | 8.95 | 41008 | Offshore | 31.9874 | -80.769 | 2021-11-17 15:45:45
NORTHERN JASPER | 255806034 | 15.4 | 7.38 | One-way Transit | 29.83 | 2 | 179 | 1092 | 141 | Post-Panamax | 70 | 120 | 118 | Outbound | 38 | 8.95 | 41008 | Offshore | 31.9853 | -80.7646 | 2021-11-17 15:46:45
NORTHERN JASPER | 255806034 | 15.5 | 7.38 | One-way Transit | 26.67 | 1 | 160 | 1092 | 141 | Post-Panamax | 70 | 119 | 118 | Outbound | 38 | 8.95 | 41008 | Offshore | 31.9831 | -80.7602 | 2021-11-17 15:47:45
NORTHERN JASPER | 255806034 | 15.7 | 7.38 | One-way Transit | 33 | 3 | 198 | 1092 | 141 | Post-Panamax | 70 | 120 | 117 | Outbound | 38 | 8.95 | 41008 | Offshore | 31.9808 | -80.7553 | 2021-11-17 15:48:51
NORTHERN JASPER | 255806034 | 15.8 | 7.38 | One-way Transit | 26.67 | 1 | 160 | 1092 | 141 | Post-Panamax | 70 | 118 | 117 | Outbound | 38 | 8.95 | 41008 | Offshore | 31.9797 | -80.7531 | 2021-11-17 15:49:21
NORTHERN JASPER | 255806034 | 15.9 | 7.38 | One-way Transit | 29.83 | 2 | 179 | 1092 | 141 | Post-Panamax | 70 | 118 | 116 | Outbound | 38 | 8.95 | 41008 | Offshore | 31.977 | -80.7472 | 2021-11-17 15:50:38
NORTHERN JASPER | 255806034 | 16 | 7.38 | One-way Transit | 26.67 | 1 | 160 | 1092 | 141 | Post-Panamax | 70 | 116 | 115 | Outbound | 38 | 8.95 | 41008 | Offshore | 31.9747 | -80.742 | 2021-11-17 15:51:45
NORTHERN JASPER | 255806034 | 15.3 | 7.38 | One-way Transit | 26.67 | 1 | 160 | 1092 | 141 | Post-Panamax | 70 | 115 | 116 | Outbound | 38 | 8.95 | 41008 | Offshore | 31.9726 | -80.7369 | 2021-11-17 15:52:51
SCF MELAMPUS | 636016376 | 11.6 | 10.96 | One-way Transit | 25.17 | 0 | 151 | 984 | 151 | Post-Panamax | 84 | 298 | 298 | Inbound | 46 | 13.42 | 41008 | Offshore | 31.9732 | -80.738 | 2021-11-17 18:43:38
SCF MELAMPUS | 636016376 | 11.6 | 10.96 | One-way Transit | 25.17 | 0 | 151 | 984 | 151 | Post-Panamax | 84 | 299 | 299 | Inbound | 46 | 13.42 | 41008 | Offshore | 31.9749 | -80.7421 | 2021-11-17 18:44:48
SCF MELAMPUS | 636016376 | 11.7 | 10.96 | One-way Transit | 25.17 | 0 | 151 | 984 | 151 | Post-Panamax | 84 | 300 | 300 | Inbound | 46 | 13.42 | 41008 | Offshore | 31.9765 | -80.7456 | 2021-11-17 18:45:49
SCF MELAMPUS | 636016376 | 11.9 | 10.96 | One-way Transit | 25.17 | 0 | 151 | 984 | 151 | Post-Panamax | 84 | 300 | 300 | Inbound | 46 | 13.42 | 41008 | Offshore | 31.9781 | -80.7491 | 2021-11-17 18:46:49
SCF MELAMPUS | 636016376 | 11.9 | 10.96 | One-way Transit | 25.17 | 0 | 151 | 984 | 151 | Post-Panamax | 84 | 300 | 300 | Inbound | 46 | 13.42 | 41008 | Offshore | 31.9797 | -80.7527 | 2021-11-17 18:47:49
SCF MELAMPUS | 636016376 | 11.9 | 10.96 | One-way Transit | 25.17 | 0 | 151 | 984 | 151 | Post-Panamax | 84 | 300 | 300 | Inbound | 46 | 13.42 | 41008 | Offshore | 31.9813 | -80.7562 | 2021-11-17 18:48:49
SCF MELAMPUS | 636016376 | 12 | 10.96 | One-way Transit | 25.17 | 0 | 151 | 984 | 151 | Post-Panamax | 84 | 300 | 300 | Inbound | 46 | 13.42 | 41008 | Offshore | 31.9832 | -80.7602 | 2021-11-17 18:49:58
SCF MELAMPUS | 636016376 | 11.9 | 10.96 | One-way Transit | 25.17 | 0 | 151 | 984 | 151 | Post-Panamax | 84 | 300 | 300 | Inbound | 46 | 13.42 | 41008 | Offshore | 31.9848 | -80.7637 | 2021-11-17 18:50:58
SCF MELAMPUS | 636016376 | 11.9 | 10.96 | One-way Transit | 25.17 | 0 | 151 | 984 | 151 | Post-Panamax | 84 | 300 | 300 | Inbound | 46 | 13.42 | 41008 | Offshore | 31.9865 | -80.7673 | 2021-11-17 18:51:58
SCF MELAMPUS | 636016376 | 12 | 10.96 | One-way Transit | 25.17 | 0 | 151 | 984 | 151 | Post-Panamax | 84 | 300 | 300 | Inbound | 46 | 13.42 | 41008 | Offshore | 31.9881 | -80.7708 | 2021-11-17 18:52:58
SCF MELAMPUS | 636016376 | 11.9 | 10.96 | One-way Transit | 25.17 | 0 | 151 | 984 | 151 | Post-Panamax | 84 | 300 | 300 | Inbound | 46 | 13.42 | 41008 | Offshore | 31.9889 | -80.7726 | 2021-11-17 18:53:28
SCF MELAMPUS | 636016376 | 12 | 10.96 | One-way Transit | 25.17 | 0 | 151 | 984 | 151 | Post-Panamax | 84 | 300 | 300 | Inbound | 46 | 13.42 | 41008 | Offshore | 31.9909 | -80.7768 | 2021-11-17 18:54:39
SCF MELAMPUS | 636016376 | 11.7 | 10.96 | One-way Transit | 28 | 1 | 168 | 984 | 151 | Post-Panamax | 84 | 324 | 323 | Inbound | 46 | 13.42 | 41008 | Nearshore | 31.9993 | -80.7893 | 2021-11-17 18:58:39
SCF MELAMPUS | 636016376 | 11.7 | 10.96 | One-way Transit | 28 | 1 | 168 | 984 | 151 | Post-Panamax | 84 | 324 | 323 | Inbound | 46 | 13.42 | 41008 | Nearshore | 32.0019 | -80.7917 | 2021-11-17 18:59:39
SCF MELAMPUS | 636016376 | 11.6 | 10.96 | One-way Transit | 28 | 1 | 168 | 984 | 151 | Post-Panamax | 84 | 324 | 323 | Inbound | 46 | 13.42 | 41008 | Nearshore | 32.005 | -80.7945 | 2021-11-17 19:00:49
SCF MELAMPUS | 636016376 | 11.5 | 10.96 | One-way Transit | 25.17 | 0 | 151 | 984 | 151 | Post-Panamax | 84 | 323 | 323 | Inbound | 46 | 13.42 | 41008 | Nearshore | 32.0067 | -80.7961 | 2021-11-17 19:01:28
SCF MELAMPUS | 636016376 | 11.7 | 10.96 | One-way Transit | 25.17 | 0 | 151 | 984 | 151 | Post-Panamax | 84 | 325 | 325 | Inbound | 46 | 13.42 | 41008 | Nearshore | 32.0106 | -80.7996 | 2021-11-17 19:02:57
SCF MELAMPUS | 636016376 | 11.5 | 10.96 | One-way Transit | 28 | 1 | 168 | 984 | 151 | Post-Panamax | 84 | 326 | 325 | Inbound | 46 | 13.42 | 41008 | Nearshore | 32.0119 | -80.8008 | 2021-11-17 19:03:28
SCF MELAMPUS | 636016376 | 11.7 | 10.96 | One-way Transit | 25.17 | 0 | 151 | 984 | 151 | Post-Panamax | 84 | 325 | 325 | Inbound | 46 | 13.42 | 41008 | Nearshore | 32.0155 | -80.8038 | 2021-11-17 19:04:48
SCF MELAMPUS | 636016376 | 11.3 | 10.96 | One-way Transit | 25.17 | 0 | 151 | 984 | 151 | Post-Panamax | 84 | 324 | 324 | Inbound | 46 | 13.42 | 41008 | Nearshore | 32.0182 | -80.8061 | 2021-11-17 19:05:48
SCF MELAMPUS | 636016376 | 11.3 | 10.96 | One-way Transit | 28 | 1 | 168 | 984 | 151 | Post-Panamax | 84 | 324 | 323 | Inbound | 46 | 13.42 | 41008 | Nearshore | 32.0213 | -80.8088 | 2021-11-17 19:06:57
SCF MELAMPUS | 636016376 | 11.6 | 10.96 | One-way Transit | 28 | 1 | 168 | 984 | 151 | Post-Panamax | 84 | 324 | 323 | Inbound | 46 | 13.42 | 41008 | Nearshore | 32.0239 | -80.8113 | 2021-11-17 19:07:57
SCF MELAMPUS | 636016376 | 11.5 | 10.96 | One-way Transit | 25.17 | 0 | 151 | 984 | 151 | Post-Panamax | 84 | 319 | 319 | Inbound | 46 | 13.42 | 41008 | Nearshore | 32.0266 | -80.8137 | 2021-11-17 19:08:58
SCF MELAMPUS | 636016376 | 11.4 | 10.96 | One-way Transit | 25.17 | 0 | 151 | 984 | 151 | Post-Panamax | 84 | 314 | 314 | Inbound | 46 | 13.42 | 41008 | Nearshore | 32.0283 | -80.8154 | 2021-11-17 19:09:39
ONE WREN | 431888000 | 15 | 11.63 | One-way Transit | 27.83 | 0 | 167 | 1194 | 167 | Post-Panamax | 90 | 298 | 298 | Inbound | 50 | 13.42 | 41008 | Offshore | 31.9733 | -80.7373 | 2021-11-17 19:41:57
ONE WREN | 431888000 | 15.2 | 11.63 | One-way Transit | 27.83 | 0 | 167 | 1194 | 167 | Post-Panamax | 90 | 298 | 298 | Inbound | 50 | 13.42 | 41008 | Offshore | 31.9753 | -80.7416 | 2021-11-17 19:42:58
ONE WREN | 431888000 | 15.3 | 11.63 | One-way Transit | 27.83 | 0 | 167 | 1194 | 167 | Post-Panamax | 90 | 298 | 298 | Inbound | 50 | 13.42 | 41008 | Offshore | 31.9774 | -80.7461 | 2021-11-17 19:43:58
ONE WREN | 431888000 | 15.4 | 11.63 | One-way Transit | 27.83 | 0 | 167 | 1194 | 167 | Post-Panamax | 90 | 298 | 298 | Inbound | 50 | 13.42 | 41008 | Offshore | 31.9785 | -80.7487 | 2021-11-17 19:44:33
ONE WREN | 431888000 | 15.3 | 11.63 | One-way Transit | 27.83 | 0 | 167 | 1194 | 167 | Post-Panamax | 90 | 298 | 298 | Inbound | 50 | 13.42 | 41008 | Offshore | 31.9807 | -80.7535 | 2021-11-17 19:45:39
ONE WREN | 431888000 | 15.2 | 11.63 | One-way Transit | 27.83 | 0 | 167 | 1194 | 167 | Post-Panamax | 90 | 297 | 297 | Inbound | 50 | 13.42 | 41008 | Offshore | 31.9829 | -80.7585 | 2021-11-17 19:46:45
ONE WREN | 431888000 | 15.2 | 11.63 | One-way Transit | 27.83 | 0 | 167 | 1194 | 167 | Post-Panamax | 90 | 297 | 297 | Inbound | 50 | 13.42 | 41008 | Offshore | 31.9848 | -80.7628 | 2021-11-17 19:47:45
ONE WREN | 431888000 | 15.2 | 11.63 | One-way Transit | 27.83 | 0 | 167 | 1194 | 167 | Post-Panamax | 90 | 297 | 297 | Inbound | 50 | 13.42 | 41008 | Offshore | 31.9868 | -80.7673 | 2021-11-17 19:48:45
ONE WREN | 431888000 | 15.1 | 11.63 | One-way Transit | 27.83 | 0 | 167 | 1194 | 167 | Post-Panamax | 90 | 297 | 297 | Inbound | 50 | 13.42 | 41008 | Offshore | 31.9887 | -80.7716 | 2021-11-17 19:49:45
ONE WREN | 431888000 | 15.2 | 11.63 | One-way Transit | 31.33 | 1 | 188 | 1194 | 167 | Post-Panamax | 90 | 298 | 297 | Inbound | 50 | 13.42 | 41008 | Offshore | 31.9906 | -80.7761 | 2021-11-17 19:50:45
ONE WREN | 431888000 | 14.9 | 11.63 | One-way Transit | 38.17 | 3 | 229 | 1194 | 167 | Post-Panamax | 90 | 318 | 321 | Inbound | 50 | 13.42 | 41008 | Nearshore | 31.9985 | -80.7882 | 2021-11-17 19:53:51
ONE WREN | 431888000 | 14.5 | 11.63 | One-way Transit | 31.33 | 1 | 188 | 1194 | 167 | Post-Panamax | 90 | 321 | 322 | Inbound | 50 | 13.42 | 41008 | Nearshore | 32.0016 | -80.7911 | 2021-11-17 19:54:51
ONE WREN | 431888000 | 14.4 | 11.63 | One-way Transit | 27.83 | 0 | 167 | 1194 | 167 | Post-Panamax | 90 | 322 | 322 | Inbound | 50 | 13.42 | 41008 | Nearshore | 32.0048 | -80.794 | 2021-11-17 19:55:51
ONE WREN | 431888000 | 14.3 | 11.63 | One-way Transit | 27.83 | 0 | 167 | 1194 | 167 | Post-Panamax | 90 | 323 | 323 | Inbound | 50 | 13.42 | 41008 | Nearshore | 32.0083 | -80.7972 | 2021-11-17 19:56:57
ONE WREN | 431888000 | 14 | 11.63 | One-way Transit | 27.83 | 0 | 167 | 1194 | 167 | Post-Panamax | 90 | 323 | 323 | Inbound | 50 | 13.42 | 41008 | Nearshore | 32.0114 | -80.7999 | 2021-11-17 19:57:57
ONE WREN | 431888000 | 13.9 | 11.63 | One-way Transit | 27.83 | 0 | 167 | 1194 | 167 | Post-Panamax | 90 | 323 | 323 | Inbound | 50 | 13.42 | 41008 | Nearshore | 32.0145 | -80.8027 | 2021-11-17 19:58:57
ONE WREN | 431888000 | 13.9 | 11.63 | One-way Transit | 27.83 | 0 | 167 | 1194 | 167 | Post-Panamax | 90 | 322 | 322 | Inbound | 50 | 13.42 | 41008 | Nearshore | 32.0177 | -80.8054 | 2021-11-17 19:59:57
ONE WREN | 431888000 | 13.9 | 11.63 | One-way Transit | 27.83 | 0 | 167 | 1194 | 167 | Post-Panamax | 90 | 322 | 322 | Inbound | 50 | 13.42 | 41008 | Nearshore | 32.0207 | -80.8082 | 2021-11-17 20:00:57
ONE WREN | 431888000 | 13.9 | 11.63 | One-way Transit | 27.83 | 0 | 167 | 1194 | 167 | Post-Panamax | 90 | 322 | 322 | Inbound | 50 | 13.42 | 41008 | Nearshore | 32.0239 | -80.8111 | 2021-11-17 20:01:58
ONE WREN | 431888000 | 14 | 11.63 | One-way Transit | 27.83 | 0 | 167 | 1194 | 167 | Post-Panamax | 90 | 322 | 322 | Inbound | 50 | 13.42 | 41008 | Nearshore | 32.027 | -80.8139 | 2021-11-17 20:02:58
POTOMAC EXPRESS | 366418000 | 13.5 | 12.08 | One-way Transit | 27.67 | 2 | 166 | 1004 | 131 | Post-Panamax | 70 | 140 | 142 | Outbound | 295 | 15.66 | 41008 | Nearshore | 32.0281 | -80.8149 | 2021-11-16 00:51:33
POTOMAC EXPRESS | 366418000 | 13.6 | 12.08 | One-way Transit | 24.83 | 1 | 149 | 1004 | 131 | Post-Panamax | 70 | 144 | 143 | Outbound | 295 | 15.66 | 41008 | Nearshore | 32.0251 | -80.8123 | 2021-11-16 00:52:33
POTOMAC EXPRESS | 366418000 | 13.7 | 12.08 | One-way Transit | 27.67 | 2 | 166 | 1004 | 131 | Post-Panamax | 70 | 144 | 142 | Outbound | 295 | 15.66 | 41008 | Nearshore | 32.0217 | -80.8094 | 2021-11-16 00:53:40
POTOMAC EXPRESS | 366418000 | 13.8 | 12.08 | One-way Transit | 27.67 | 2 | 166 | 1004 | 131 | Post-Panamax | 70 | 144 | 142 | Outbound | 295 | 15.66 | 41008 | Nearshore | 32.0186 | -80.8067 | 2021-11-16 00:54:40
POTOMAC EXPRESS | 366418000 | 13.8 | 12.08 | One-way Transit | 27.67 | 2 | 166 | 1004 | 131 | Post-Panamax | 70 | 144 | 142 | Outbound | 295 | 15.66 | 41008 | Nearshore | 32.0156 | -80.8041 | 2021-11-16 00:55:40
POTOMAC EXPRESS | 366418000 | 13.7 | 12.08 | One-way Transit | 27.67 | 2 | 166 | 1004 | 131 | Post-Panamax | 70 | 142 | 140 | Outbound | 295 | 15.66 | 41008 | Nearshore | 32.0119 | -80.8008 | 2021-11-16 00:56:51
POTOMAC EXPRESS | 366418000 | 13.8 | 12.08 | One-way Transit | 27.67 | 2 | 166 | 1004 | 131 | Post-Panamax | 70 | 142 | 140 | Outbound | 295 | 15.66 | 41008 | Nearshore | 32.0099 | -80.799 | 2021-11-16 00:57:31
POTOMAC EXPRESS | 366418000 | 13.7 | 12.08 | One-way Transit | 21.83 | 0 | 131 | 1004 | 131 | Post-Panamax | 70 | 141 | 141 | Outbound | 295 | 15.66 | 41008 | Nearshore | 32.0079 | -80.7971 | 2021-11-16 00:58:11
POTOMAC EXPRESS | 366418000 | 13.7 | 12.08 | One-way Transit | 24.83 | 1 | 149 | 1004 | 131 | Post-Panamax | 70 | 142 | 141 | Outbound | 295 | 15.66 | 41008 | Nearshore | 32.0035 | -80.7929 | 2021-11-16 00:59:40
POTOMAC EXPRESS | 366418000 | 13.7 | 12.08 | One-way Transit | 21.83 | 0 | 131 | 1004 | 131 | Post-Panamax | 70 | 141 | 141 | Outbound | 295 | 15.66 | 41008 | Nearshore | 32.0015 | -80.7911 | 2021-11-16 01:00:20
POTOMAC EXPRESS | 366418000 | 13.5 | 12.08 | One-way Transit | 24.83 | 1 | 149 | 1004 | 131 | Post-Panamax | 70 | 119 | 118 | Outbound | 295 | 15.66 | 41008 | Offshore | 31.9905 | -80.7759 | 2021-11-16 01:04:50
POTOMAC EXPRESS | 366418000 | 13.6 | 12.08 | One-way Transit | 24.83 | 1 | 149 | 1004 | 131 | Post-Panamax | 70 | 119 | 118 | Outbound | 295 | 15.66 | 41008 | Offshore | 31.9888 | -80.7721 | 2021-11-16 01:05:50
POTOMAC EXPRESS | 366418000 | 13.4 | 12.08 | One-way Transit | 21.83 | 0 | 131 | 1004 | 131 | Post-Panamax | 70 | 118 | 118 | Outbound | 295 | 15.66 | 41008 | Offshore | 31.9869 | -80.7682 | 2021-11-16 01:06:50
POTOMAC EXPRESS | 366418000 | 12.9 | 12.08 | One-way Transit | 24.83 | 1 | 149 | 1004 | 131 | Post-Panamax | 70 | 119 | 118 | Outbound | 295 | 15.66 | 41008 | Offshore | 31.9852 | -80.7645 | 2021-11-16 01:07:50
POTOMAC EXPRESS | 366418000 | 12.6 | 12.08 | One-way Transit | 21.83 | 0 | 131 | 1004 | 131 | Post-Panamax | 70 | 118 | 118 | Outbound | 295 | 15.66 | 41008 | Offshore | 31.9832 | -80.7602 | 2021-11-16 01:09:00
POTOMAC EXPRESS | 366418000 | 12.3 | 12.08 | One-way Transit | 24.83 | 1 | 149 | 1004 | 131 | Post-Panamax | 70 | 119 | 118 | Outbound | 295 | 15.66 | 41008 | Offshore | 31.9816 | -80.7567 | 2021-11-16 01:10:00
POTOMAC EXPRESS | 366418000 | 11.9 | 12.08 | One-way Transit | 21.83 | 0 | 131 | 1004 | 131 | Post-Panamax | 70 | 118 | 118 | Outbound | 295 | 15.66 | 41008 | Offshore | 31.98 | -80.7532 | 2021-11-16 01:11:00
POTOMAC EXPRESS | 366418000 | 11.6 | 12.08 | One-way Transit | 24.83 | 1 | 149 | 1004 | 131 | Post-Panamax | 70 | 119 | 118 | Outbound | 295 | 15.66 | 41008 | Offshore | 31.979 | -80.751 | 2021-11-16 01:11:39
POTOMAC EXPRESS | 366418000 | 11.3 | 12.08 | One-way Transit | 24.83 | 1 | 149 | 1004 | 131 | Post-Panamax | 70 | 118 | 117 | Outbound | 295 | 15.66 | 41008 | Offshore | 31.9775 | -80.7478 | 2021-11-16 01:12:39
POTOMAC EXPRESS | 366418000 | 10.9 | 12.08 | One-way Transit | 24.83 | 1 | 149 | 1004 | 131 | Post-Panamax | 70 | 118 | 117 | Outbound | 295 | 15.66 | 41008 | Offshore | 31.9761 | -80.7446 | 2021-11-16 01:13:39
POTOMAC EXPRESS | 366418000 | 10.6 | 12.08 | One-way Transit | 24.83 | 1 | 149 | 1004 | 131 | Post-Panamax | 70 | 118 | 117 | Outbound | 295 | 15.66 | 41008 | Offshore | 31.9752 | -80.7424 | 2021-11-16 01:14:21
POTOMAC EXPRESS | 366418000 | 10.1 | 12.08 | One-way Transit | 24.83 | 1 | 149 | 1004 | 131 | Post-Panamax | 70 | 118 | 117 | Outbound | 295 | 15.66 | 41008 | Offshore | 31.9733 | -80.7381 | 2021-11-16 01:15:49
POTOMAC EXPRESS | 366418000 | 10.1 | 12.08 | One-way Transit | 21.83 | 0 | 131 | 1004 | 131 | Post-Panamax | 70 | 117 | 117 | Outbound | 295 | 15.66 | 41008 | Offshore | 31.9726 | -80.7366 | 2021-11-16 01:16:20
SEAWAYS VISAYAS | 538002947 | 13.2 | 9.17 | One-way Transit | 21.83 | 1 | 131 | 748 | 118 | Panamax | 80 | 142 | 141 | Outbound | 308 | 11.18 | 41008 | Nearshore | 32.027 | -80.8146 | 2021-11-16 07:11:38
SEAWAYS VISAYAS | 538002947 | 13.3 | 9.17 | One-way Transit | 19.67 | 0 | 118 | 748 | 118 | Panamax | 80 | 142 | 142 | Outbound | 308 | 11.18 | 41008 | Nearshore | 32.0237 | -80.8115 | 2021-11-16 07:12:44
SEAWAYS VISAYAS | 538002947 | 13.3 | 9.17 | One-way Transit | 24 | 2 | 144 | 748 | 118 | Panamax | 80 | 142 | 144 | Outbound | 308 | 11.18 | 41008 | Nearshore | 32.0202 | -80.8082 | 2021-11-16 07:13:55
SEAWAYS VISAYAS | 538002947 | 13.4 | 9.17 | One-way Transit | 19.67 | 0 | 118 | 748 | 118 | Panamax | 80 | 145 | 145 | Outbound | 308 | 11.18 | 41008 | Nearshore | 32.0182 | -80.8065 | 2021-11-16 07:14:34
SEAWAYS VISAYAS | 538002947 | 13.4 | 9.17 | One-way Transit | 19.67 | 0 | 118 | 748 | 118 | Panamax | 80 | 144 | 144 | Outbound | 308 | 11.18 | 41008 | Nearshore | 32.0147 | -80.8036 | 2021-11-16 07:15:44
SEAWAYS VISAYAS | 538002947 | 13.3 | 9.17 | One-way Transit | 19.67 | 0 | 118 | 748 | 118 | Panamax | 80 | 138 | 138 | Outbound | 308 | 11.18 | 41008 | Nearshore | 32.0112 | -80.8004 | 2021-11-16 07:16:55
SEAWAYS VISAYAS | 538002947 | 13.4 | 9.17 | One-way Transit | 28.33 | 4 | 170 | 748 | 118 | Panamax | 80 | 137 | 141 | Outbound | 308 | 11.18 | 41008 | Nearshore | 32.0094 | -80.7985 | 2021-11-16 07:17:34
SEAWAYS VISAYAS | 538002947 | 13.5 | 9.17 | One-way Transit | 21.83 | 1 | 131 | 748 | 118 | Panamax | 80 | 141 | 142 | Outbound | 308 | 11.18 | 41008 | Nearshore | 32.006 | -80.7952 | 2021-11-16 07:18:44
SEAWAYS VISAYAS | 538002947 | 13.5 | 9.17 | One-way Transit | 19.67 | 0 | 118 | 748 | 118 | Panamax | 80 | 142 | 142 | Outbound | 308 | 11.18 | 41008 | Nearshore | 32.0031 | -80.7924 | 2021-11-16 07:19:44
SEAWAYS VISAYAS | 538002947 | 13.5 | 7.61 | One-way Transit | 19.67 | 0 | 118 | 748 | 118 | Panamax | 80 | 142 | 142 | Outbound | 320 | 11.18 | 41008 | Nearshore | 32 | -80.7897 | 2021-11-16 07:20:45
SEAWAYS VISAYAS | 538002947 | 13.2 | 7.61 | One-way Transit | 21.83 | 1 | 131 | 748 | 118 | Panamax | 80 | 118 | 119 | Outbound | 320 | 11.18 | 41008 | Offshore | 31.9912 | -80.7771 | 2021-11-16 07:24:33
SEAWAYS VISAYAS | 538002947 | 13.2 | 7.61 | One-way Transit | 21.83 | 1 | 131 | 748 | 118 | Panamax | 80 | 118 | 119 | Outbound | 320 | 11.18 | 41008 | Offshore | 31.9888 | -80.772 | 2021-11-16 07:25:54
SEAWAYS VISAYAS | 538002947 | 13.2 | 7.61 | One-way Transit | 21.83 | 1 | 131 | 748 | 118 | Panamax | 80 | 118 | 119 | Outbound | 320 | 11.18 | 41008 | Offshore | 31.9871 | -80.7682 | 2021-11-16 07:26:54
SEAWAYS VISAYAS | 538002947 | 13 | 7.61 | One-way Transit | 21.83 | 1 | 131 | 748 | 118 | Panamax | 80 | 118 | 119 | Outbound | 320 | 11.18 | 41008 | Offshore | 31.9854 | -80.7644 | 2021-11-16 07:27:54
SEAWAYS VISAYAS | 538002947 | 12.4 | 7.61 | One-way Transit | 19.67 | 0 | 118 | 748 | 118 | Panamax | 80 | 119 | 119 | Outbound | 320 | 11.18 | 41008 | Offshore | 31.9837 | -80.7607 | 2021-11-16 07:28:54
SEAWAYS VISAYAS | 538002947 | 11.9 | 7.61 | One-way Transit | 21.83 | 1 | 131 | 748 | 118 | Panamax | 80 | 118 | 119 | Outbound | 320 | 11.18 | 41008 | Offshore | 31.9826 | -80.7584 | 2021-11-16 07:29:33
SEAWAYS VISAYAS | 538002947 | 11.1 | 7.61 | One-way Transit | 21.83 | 1 | 131 | 748 | 118 | Panamax | 80 | 118 | 119 | Outbound | 320 | 11.18 | 41008 | Offshore | 31.9808 | -80.7545 | 2021-11-16 07:30:45
SEAWAYS VISAYAS | 538002947 | 10.6 | 7.61 | One-way Transit | 21.83 | 1 | 131 | 748 | 118 | Panamax | 80 | 119 | 118 | Outbound | 320 | 11.18 | 41008 | Offshore | 31.9792 | -80.7509 | 2021-11-16 07:31:54
SEAWAYS VISAYAS | 538002947 | 10.4 | 7.61 | One-way Transit | 21.83 | 1 | 131 | 748 | 118 | Panamax | 80 | 118 | 119 | Outbound | 320 | 11.18 | 41008 | Offshore | 31.9785 | -80.7494 | 2021-11-16 07:32:23
SEAWAYS VISAYAS | 538002947 | 10 | 7.61 | One-way Transit | 21.83 | 1 | 131 | 748 | 118 | Panamax | 80 | 118 | 119 | Outbound | 320 | 11.18 | 41008 | Offshore | 31.9769 | -80.746 | 2021-11-16 07:33:34
SEAWAYS VISAYAS | 538002947 | 9.8 | 7.61 | One-way Transit | 19.67 | 0 | 118 | 748 | 118 | Panamax | 80 | 119 | 119 | Outbound | 320 | 11.18 | 41008 | Offshore | 31.9753 | -80.7427 | 2021-11-16 07:34:43
SEAWAYS VISAYAS | 538002947 | 9.6 | 7.61 | One-way Transit | 19.67 | 0 | 118 | 748 | 118 | Panamax | 80 | 119 | 119 | Outbound | 320 | 11.18 | 41008 | Offshore | 31.9738 | -80.7394 | 2021-11-16 07:35:53
SEAWAYS VISAYAS | 538002947 | 9.5 | 7.61 | One-way Transit | 21.83 | 1 | 131 | 748 | 118 | Panamax | 80 | 119 | 118 | Outbound | 320 | 11.18 | 41008 | Offshore | 31.9732 | -80.7381 | 2021-11-16 07:36:24
EVER LOVELY | 563033000 | 15.4 | 4.47 | One-way Transit | 37.83 | 4 | 227 | 1099 | 151 | Post-Panamax | 71 | 138 | 142 | Outbound | 7 | 11.18 | 41008 | Nearshore | 32.028 | -80.8151 | 2021-11-16 15:41:45
EVER LOVELY | 563033000 | 15.4 | 4.47 | One-way Transit | 31.5 | 2 | 189 | 1099 | 151 | Post-Panamax | 71 | 142 | 144 | Outbound | 7 | 11.18 | 41008 | Nearshore | 32.0244 | -80.8117 | 2021-11-16 15:42:51
EVER LOVELY | 563033000 | 15.4 | 4.47 | One-way Transit | 31.5 | 2 | 189 | 1099 | 151 | Post-Panamax | 71 | 142 | 144 | Outbound | 7 | 11.18 | 41008 | Nearshore | 32.0209 | -80.8086 | 2021-11-16 15:43:51
EVER LOVELY | 563033000 | 15.5 | 4.47 | One-way Transit | 25.17 | 0 | 151 | 1099 | 151 | Post-Panamax | 71 | 143 | 143 | Outbound | 7 | 11.18 | 41008 | Nearshore | 32.0176 | -80.8057 | 2021-11-16 15:44:51
EVER LOVELY | 563033000 | 15.5 | 4.47 | One-way Transit | 25.17 | 0 | 151 | 1099 | 151 | Post-Panamax | 71 | 143 | 143 | Outbound | 7 | 11.18 | 41008 | Nearshore | 32.0138 | -80.8024 | 2021-11-16 15:45:57
EVER LOVELY | 563033000 | 15.4 | 4.47 | One-way Transit | 25.17 | 0 | 151 | 1099 | 151 | Post-Panamax | 71 | 143 | 143 | Outbound | 7 | 11.18 | 41008 | Nearshore | 32.0104 | -80.7993 | 2021-11-16 15:46:57
EVER LOVELY | 563033000 | 15.3 | 4.47 | One-way Transit | 28.33 | 1 | 170 | 1099 | 151 | Post-Panamax | 71 | 144 | 143 | Outbound | 7 | 11.18 | 41008 | Nearshore | 32.0087 | -80.7978 | 2021-11-16 15:47:27
EVER LOVELY | 563033000 | 15.2 | 4.47 | One-way Transit | 28.33 | 1 | 170 | 1099 | 151 | Post-Panamax | 71 | 143 | 142 | Outbound | 7 | 11.18 | 41008 | Nearshore | 32.0049 | -80.7946 | 2021-11-16 15:48:34
EVER LOVELY | 563033000 | 14.9 | 4.47 | One-way Transit | 28.33 | 1 | 170 | 1099 | 151 | Post-Panamax | 71 | 142 | 141 | Outbound | 7 | 11.18 | 41008 | Nearshore | 32.0013 | -80.7912 | 2021-11-16 15:49:39
EVER LOVELY | 563033000 | 14.4 | 4.47 | One-way Transit | 28.33 | 1 | 170 | 1099 | 151 | Post-Panamax | 71 | 118 | 119 | Outbound | 7 | 11.18 | 41008 | Offshore | 31.9908 | -80.7765 | 2021-11-16 15:53:45
EVER LOVELY | 563033000 | 14.4 | 4.47 | One-way Transit | 28.33 | 1 | 170 | 1099 | 151 | Post-Panamax | 71 | 118 | 119 | Outbound | 7 | 11.18 | 41008 | Offshore | 31.9888 | -80.7719 | 2021-11-16 15:54:51
EVER LOVELY | 563033000 | 14.2 | 4.47 | One-way Transit | 28.33 | 1 | 170 | 1099 | 151 | Post-Panamax | 71 | 119 | 120 | Outbound | 7 | 11.18 | 41008 | Offshore | 31.9869 | -80.7679 | 2021-11-16 15:55:51
EVER LOVELY | 563033000 | 13.8 | 4.47 | One-way Transit | 28.33 | 1 | 170 | 1099 | 151 | Post-Panamax | 71 | 118 | 119 | Outbound | 7 | 11.18 | 41008 | Offshore | 31.9851 | -80.7639 | 2021-11-16 15:56:51
EVER LOVELY | 563033000 | 13.3 | 4.47 | One-way Transit | 28.33 | 1 | 170 | 1099 | 151 | Post-Panamax | 71 | 119 | 120 | Outbound | 7 | 11.18 | 41008 | Offshore | 31.9833 | -80.76 | 2021-11-16 15:57:51
EVER LOVELY | 563033000 | 12.9 | 4.47 | One-way Transit | 28.33 | 1 | 170 | 1099 | 151 | Post-Panamax | 71 | 119 | 120 | Outbound | 7 | 11.18 | 41008 | Offshore | 31.9813 | -80.7559 | 2021-11-16 15:58:58
EVER LOVELY | 563033000 | 12.6 | 4.47 | One-way Transit | 25.17 | 0 | 151 | 1099 | 151 | Post-Panamax | 71 | 119 | 119 | Outbound | 7 | 11.18 | 41008 | Offshore | 31.9803 | -80.7537 | 2021-11-16 15:59:34
EVER LOVELY | 563033000 | 12 | 4.47 | One-way Transit | 28.33 | 1 | 170 | 1099 | 151 | Post-Panamax | 71 | 118 | 119 | Outbound | 7 | 11.18 | 41008 | Offshore | 31.9785 | -80.7497 | 2021-11-16 16:00:44
EVER LOVELY | 563033000 | 11.5 | 4.47 | One-way Transit | 28.33 | 1 | 170 | 1099 | 151 | Post-Panamax | 71 | 118 | 119 | Outbound | 7 | 11.18 | 41008 | Offshore | 31.977 | -80.7463 | 2021-11-16 16:01:44
EVER LOVELY | 563033000 | 10.8 | 4.47 | One-way Transit | 28.33 | 1 | 170 | 1099 | 151 | Post-Panamax | 71 | 118 | 119 | Outbound | 7 | 11.18 | 41008 | Offshore | 31.9755 | -80.7432 | 2021-11-16 16:02:44
ZIM YOKOHAMA | 428403000 | 14.4 | 4.47 | One-way Transit | 22.5 | 2 | 135 | 853 | 105 | Panamax | 71 | 138 | 140 | Outbound | 7 | 11.18 | 41008 | Nearshore | 32.028 | -80.815 | 2021-11-16 16:03:00
EVER LOVELY | 563033000 | 10.1 | 4.47 | One-way Transit | 28.33 | 1 | 170 | 1099 | 151 | Post-Panamax | 71 | 118 | 119 | Outbound | 7 | 11.18 | 41008 | Offshore | 31.9742 | -80.7403 | 2021-11-16 16:03:44
ZIM YOKOHAMA | 428403000 | 14.3 | 4.47 | One-way Transit | 17.5 | 0 | 105 | 853 | 105 | Panamax | 71 | 141 | 141 | Outbound | 7 | 11.18 | 41008 | Nearshore | 32.0249 | -80.8121 | 2021-11-16 16:04:00
ZIM YOKOHAMA | 428403000 | 14.4 | 4.47 | One-way Transit | 17.5 | 0 | 105 | 853 | 105 | Panamax | 71 | 142 | 142 | Outbound | 7 | 11.18 | 41008 | Nearshore | 32.023 | -80.8103 | 2021-11-16 16:04:36
EVER LOVELY | 563033000 | 9.6 | 4.47 | One-way Transit | 28.33 | 1 | 170 | 1099 | 151 | Post-Panamax | 71 | 119 | 118 | Outbound | 7 | 11.18 | 41008 | Offshore | 31.9729 | -80.7374 | 2021-11-16 16:04:44
ZIM YOKOHAMA | 428403000 | 14.6 | 4.47 | One-way Transit | 20 | 1 | 120 | 853 | 105 | Panamax | 71 | 142 | 141 | Outbound | 7 | 11.18 | 41008 | Nearshore | 32.0196 | -80.8071 | 2021-11-16 16:05:42
ZIM YOKOHAMA | 428403000 | 14.8 | 4.47 | One-way Transit | 22.5 | 2 | 135 | 853 | 105 | Panamax | 71 | 143 | 141 | Outbound | 7 | 11.18 | 41008 | Nearshore | 32.0163 | -80.8042 | 2021-11-16 16:06:42
ZIM YOKOHAMA | 428403000 | 14.8 | 4.47 | One-way Transit | 20 | 1 | 120 | 853 | 105 | Panamax | 71 | 143 | 142 | Outbound | 7 | 11.18 | 41008 | Nearshore | 32.0131 | -80.8012 | 2021-11-16 16:07:42
ZIM YOKOHAMA | 428403000 | 14.8 | 4.47 | One-way Transit | 22.5 | 2 | 135 | 853 | 105 | Panamax | 71 | 144 | 142 | Outbound | 7 | 11.18 | 41008 | Nearshore | 32.0098 | -80.7983 | 2021-11-16 16:08:42
ZIM YOKOHAMA | 428403000 | 14.6 | 4.47 | One-way Transit | 22.5 | 2 | 135 | 853 | 105 | Panamax | 71 | 143 | 141 | Outbound | 7 | 11.18 | 41008 | Nearshore | 32.0062 | -80.7951 | 2021-11-16 16:09:48
ZIM YOKOHAMA | 428403000 | 14.4 | 4.47 | One-way Transit | 17.5 | 0 | 105 | 853 | 105 | Panamax | 71 | 142 | 142 | Outbound | 7 | 11.18 | 41008 | Nearshore | 32.0027 | -80.7919 | 2021-11-16 16:10:55
ZIM YOKOHAMA | 428403000 | 14.4 | 4.47 | One-way Transit | 22.5 | 2 | 135 | 853 | 105 | Panamax | 71 | 143 | 141 | Outbound | 7 | 11.18 | 41008 | Nearshore | 31.9992 | -80.7887 | 2021-11-16 16:12:01
ZIM YOKOHAMA | 428403000 | 12.3 | 4.47 | One-way Transit | 20 | 1 | 120 | 853 | 105 | Panamax | 71 | 119 | 118 | Outbound | 7 | 11.18 | 41008 | Offshore | 31.9901 | -80.775 | 2021-11-16 16:16:00
ZIM YOKOHAMA | 428403000 | 11.8 | 4.47 | One-way Transit | 20 | 1 | 120 | 853 | 105 | Panamax | 71 | 118 | 119 | Outbound | 7 | 11.18 | 41008 | Offshore | 31.9886 | -80.7715 | 2021-11-16 16:17:00
ZIM YOKOHAMA | 428403000 | 11.5 | 4.47 | One-way Transit | 17.5 | 0 | 105 | 853 | 105 | Panamax | 71 | 118 | 118 | Outbound | 7 | 11.18 | 41008 | Offshore | 31.987 | -80.7681 | 2021-11-16 16:18:00
ZIM YOKOHAMA | 428403000 | 11.2 | 4.47 | One-way Transit | 17.5 | 0 | 105 | 853 | 105 | Panamax | 71 | 118 | 118 | Outbound | 7 | 11.18 | 41008 | Offshore | 31.9855 | -80.7649 | 2021-11-16 16:19:00
ZIM YOKOHAMA | 428403000 | 10.7 | 0.89 | One-way Transit | 20 | 1 | 120 | 853 | 105 | Panamax | 71 | 119 | 118 | Outbound | 357 | 6.71 | 41008 | Offshore | 31.9841 | -80.7618 | 2021-11-16 16:20:00
ZIM YOKOHAMA | 428403000 | 10.3 | 0.89 | One-way Transit | 17.5 | 0 | 105 | 853 | 105 | Panamax | 71 | 118 | 118 | Outbound | 357 | 6.71 | 41008 | Offshore | 31.9827 | -80.7588 | 2021-11-16 16:21:00
ZIM YOKOHAMA | 428403000 | 9.9 | 0.89 | One-way Transit | 22.5 | 2 | 135 | 853 | 105 | Panamax | 71 | 120 | 118 | Outbound | 357 | 6.71 | 41008 | Offshore | 31.9813 | -80.7559 | 2021-11-16 16:22:01
ZIM YOKOHAMA | 428403000 | 9.7 | 0.89 | One-way Transit | 17.5 | 0 | 105 | 853 | 105 | Panamax | 71 | 118 | 118 | Outbound | 357 | 6.71 | 41008 | Offshore | 31.9805 | -80.754 | 2021-11-16 16:22:41
ZIM YOKOHAMA | 428403000 | 9.4 | 0.89 | One-way Transit | 20 | 1 | 120 | 853 | 105 | Panamax | 71 | 118 | 117 | Outbound | 357 | 6.71 | 41008 | Offshore | 31.9791 | -80.7512 | 2021-11-16 16:23:41
ZIM YOKOHAMA | 428403000 | 9.2 | 0.89 | One-way Transit | 22.5 | 2 | 135 | 853 | 105 | Panamax | 71 | 119 | 117 | Outbound | 357 | 6.71 | 41008 | Offshore | 31.9775 | -80.7478 | 2021-11-16 16:25:00
ZIM YOKOHAMA | 428403000 | 9.1 | 0.89 | One-way Transit | 22.5 | 2 | 135 | 853 | 105 | Panamax | 71 | 119 | 117 | Outbound | 357 | 6.71 | 41008 | Offshore | 31.9763 | -80.7451 | 2021-11-16 16:26:00
ZIM YOKOHAMA | 428403000 | 9 | 0.89 | One-way Transit | 20 | 1 | 120 | 853 | 105 | Panamax | 71 | 117 | 116 | Outbound | 357 | 6.71 | 41008 | Offshore | 31.9751 | -80.7425 | 2021-11-16 16:27:00
ZIM YOKOHAMA | 428403000 | 9.1 | 0.89 | One-way Transit | 22.5 | 2 | 135 | 853 | 105 | Panamax | 71 | 118 | 116 | Outbound | 357 | 6.71 | 41008 | Offshore | 31.974 | -80.74 | 2021-11-16 16:28:00
ZIM YOKOHAMA | 428403000 | 9.1 | 0.89 | One-way Transit | 20 | 1 | 120 | 853 | 105 | Panamax | 71 | 117 | 116 | Outbound | 357 | 6.71 | 41008 | Offshore | 31.9734 | -80.7386 | 2021-11-16 16:28:30
CMA CGM LA SCALA | 215293000 | 17.3 | 4.25 | One-way Transit | 23 | 0 | 138 | 1096 | 138 | Post-Panamax | 70 | 299 | 299 | Inbound | 169 | 6.71 | 41008 | Offshore | 31.9737 | -80.7388 | 2021-11-16 18:24:47
CMA CGM LA SCALA | 215293000 | 17.5 | 4.25 | One-way Transit | 23 | 0 | 138 | 1096 | 138 | Post-Panamax | 70 | 299 | 299 | Inbound | 169 | 6.71 | 41008 | Offshore | 31.976 | -80.7439 | 2021-11-16 18:25:47
CMA CGM LA SCALA | 215293000 | 17.5 | 4.25 | One-way Transit | 23 | 0 | 138 | 1096 | 138 | Post-Panamax | 70 | 300 | 300 | Inbound | 169 | 6.71 | 41008 | Offshore | 31.9783 | -80.7489 | 2021-11-16 18:26:47
CMA CGM LA SCALA | 215293000 | 17.2 | 4.25 | One-way Transit | 26.17 | 1 | 157 | 1096 | 138 | Post-Panamax | 70 | 298 | 299 | Inbound | 169 | 6.71 | 41008 | Offshore | 31.9807 | -80.7544 | 2021-11-16 18:27:53
CMA CGM LA SCALA | 215293000 | 17 | 4.25 | One-way Transit | 26.17 | 1 | 157 | 1096 | 138 | Post-Panamax | 70 | 299 | 298 | Inbound | 169 | 6.71 | 41008 | Offshore | 31.983 | -80.7593 | 2021-11-16 18:28:53
CMA CGM LA SCALA | 215293000 | 16.7 | 4.25 | One-way Transit | 23 | 0 | 138 | 1096 | 138 | Post-Panamax | 70 | 299 | 299 | Inbound | 169 | 6.71 | 41008 | Offshore | 31.9854 | -80.7648 | 2021-11-16 18:29:59
CMA CGM LA SCALA | 215293000 | 16.5 | 4.25 | One-way Transit | 23 | 0 | 138 | 1096 | 138 | Post-Panamax | 70 | 299 | 299 | Inbound | 169 | 6.71 | 41008 | Offshore | 31.9875 | -80.7696 | 2021-11-16 18:30:59
CMA CGM LA SCALA | 215293000 | 16.4 | 4.25 | One-way Transit | 23 | 0 | 138 | 1096 | 138 | Post-Panamax | 70 | 300 | 300 | Inbound | 169 | 6.71 | 41008 | Offshore | 31.9898 | -80.7743 | 2021-11-16 18:31:59
CMA CGM LA SCALA | 215293000 | 15.7 | 4.25 | One-way Transit | 23 | 0 | 138 | 1096 | 138 | Post-Panamax | 70 | 322 | 322 | Inbound | 169 | 6.71 | 41008 | Nearshore | 31.9995 | -80.7892 | 2021-11-16 18:35:35
CMA CGM LA SCALA | 215293000 | 15.1 | 4.25 | One-way Transit | 23 | 0 | 138 | 1096 | 138 | Post-Panamax | 70 | 322 | 322 | Inbound | 169 | 6.71 | 41008 | Nearshore | 32.0031 | -80.7927 | 2021-11-16 18:36:41
CMA CGM LA SCALA | 215293000 | 15 | 4.25 | One-way Transit | 23 | 0 | 138 | 1096 | 138 | Post-Panamax | 70 | 323 | 323 | Inbound | 169 | 6.71 | 41008 | Nearshore | 32.0068 | -80.7961 | 2021-11-16 18:37:48
CMA CGM LA SCALA | 215293000 | 15.1 | 4.25 | One-way Transit | 26.17 | 1 | 157 | 1096 | 138 | Post-Panamax | 70 | 325 | 324 | Inbound | 169 | 6.71 | 41008 | Nearshore | 32.0108 | -80.7996 | 2021-11-16 18:38:59
CMA CGM LA SCALA | 215293000 | 15.1 | 4.25 | One-way Transit | 23 | 0 | 138 | 1096 | 138 | Post-Panamax | 70 | 324 | 324 | Inbound | 169 | 6.71 | 41008 | Nearshore | 32.0128 | -80.8014 | 2021-11-16 18:39:35
CMA CGM LA SCALA | 215293000 | 15.2 | 4.25 | One-way Transit | 23 | 0 | 138 | 1096 | 138 | Post-Panamax | 70 | 324 | 324 | Inbound | 169 | 6.71 | 41008 | Nearshore | 32.0165 | -80.8047 | 2021-11-16 18:40:41
CMA CGM LA SCALA | 215293000 | 15.3 | 4.25 | One-way Transit | 26.17 | 1 | 157 | 1096 | 138 | Post-Panamax | 70 | 322 | 323 | Inbound | 169 | 6.71 | 41008 | Nearshore | 32.0199 | -80.8077 | 2021-11-16 18:41:41
CMA CGM LA SCALA | 215293000 | 15.6 | 4.25 | One-way Transit | 23 | 0 | 138 | 1096 | 138 | Post-Panamax | 70 | 322 | 322 | Inbound | 169 | 6.71 | 41008 | Nearshore | 32.0233 | -80.8108 | 2021-11-16 18:42:41
CMA CGM LA SCALA | 215293000 | 15.9 | 4.25 | One-way Transit | 35.67 | 4 | 214 | 1096 | 138 | Post-Panamax | 70 | 323 | 319 | Inbound | 169 | 6.71 | 41008 | Nearshore | 32.0268 | -80.814 | 2021-11-16 18:43:41
CSCL SATURN | 477274400 | 15.6 | 5.37 | One-way Transit | 32 | 1 | 192 | 1200 | 171 | Post-Panamax | 71 | 299 | 298 | Inbound | 150 | 6.71 | 41008 | Offshore | 31.9726 | -80.7365 | 2021-11-16 20:15:35
CSCL SATURN | 477274400 | 15.7 | 5.37 | One-way Transit | 32 | 1 | 192 | 1200 | 171 | Post-Panamax | 71 | 298 | 297 | Inbound | 150 | 6.71 | 41008 | Offshore | 31.9747 | -80.7409 | 2021-11-16 20:16:35
CSCL SATURN | 477274400 | 15.8 | 5.37 | One-way Transit | 32 | 1 | 192 | 1200 | 171 | Post-Panamax | 71 | 298 | 297 | Inbound | 150 | 6.71 | 41008 | Offshore | 31.9768 | -80.7455 | 2021-11-16 20:17:36
CSCL SATURN | 477274400 | 15.9 | 5.37 | One-way Transit | 32 | 1 | 192 | 1200 | 171 | Post-Panamax | 71 | 298 | 297 | Inbound | 150 | 6.71 | 41008 | Offshore | 31.9788 | -80.7501 | 2021-11-16 20:18:36
CSCL SATURN | 477274400 | 15.8 | 5.37 | One-way Transit | 32 | 1 | 192 | 1200 | 171 | Post-Panamax | 71 | 298 | 297 | Inbound | 150 | 6.71 | 41008 | Offshore | 31.9809 | -80.7547 | 2021-11-16 20:19:36
CSCL SATURN | 477274400 | 15.8 | 8.28 | One-way Transit | 32 | 1 | 192 | 1200 | 171 | Post-Panamax | 71 | 298 | 297 | Inbound | 151 | 8.95 | 41008 | Offshore | 31.9831 | -80.7597 | 2021-11-16 20:20:42
CSCL SATURN | 477274400 | 15.8 | 8.28 | One-way Transit | 32 | 1 | 192 | 1200 | 171 | Post-Panamax | 71 | 298 | 297 | Inbound | 151 | 8.95 | 41008 | Offshore | 31.9852 | -80.7643 | 2021-11-16 20:21:42
CSCL SATURN | 477274400 | 15.7 | 8.28 | One-way Transit | 28.5 | 0 | 171 | 1200 | 171 | Post-Panamax | 71 | 297 | 297 | Inbound | 151 | 8.95 | 41008 | Offshore | 31.9872 | -80.7687 | 2021-11-16 20:22:42
CSCL SATURN | 477274400 | 15.8 | 8.28 | One-way Transit | 32 | 1 | 192 | 1200 | 171 | Post-Panamax | 71 | 298 | 297 | Inbound | 151 | 8.95 | 41008 | Offshore | 31.9893 | -80.7734 | 2021-11-16 20:23:42
CSCL SATURN | 477274400 | 15.8 | 8.28 | One-way Transit | 28.5 | 0 | 171 | 1200 | 171 | Post-Panamax | 71 | 300 | 300 | Inbound | 151 | 8.95 | 41008 | Offshore | 31.9916 | -80.7783 | 2021-11-16 20:24:48
CSCL SATURN | 477274400 | 15.6 | 8.28 | One-way Transit | 28.5 | 0 | 171 | 1200 | 171 | Post-Panamax | 71 | 319 | 319 | Inbound | 151 | 8.95 | 41008 | Nearshore | 32.0006 | -80.7902 | 2021-11-16 20:27:54
CSCL SATURN | 477274400 | 15.2 | 8.28 | One-way Transit | 32 | 1 | 192 | 1200 | 171 | Post-Panamax | 71 | 322 | 323 | Inbound | 151 | 8.95 | 41008 | Nearshore | 32.0039 | -80.7934 | 2021-11-16 20:28:54
CSCL SATURN | 477274400 | 15 | 8.28 | One-way Transit | 28.5 | 0 | 171 | 1200 | 171 | Post-Panamax | 71 | 323 | 323 | Inbound | 151 | 8.95 | 41008 | Nearshore | 32.0072 | -80.7964 | 2021-11-16 20:29:54
CSCL SATURN | 477274400 | 15 | 8.28 | One-way Transit | 28.5 | 0 | 171 | 1200 | 171 | Post-Panamax | 71 | 323 | 323 | Inbound | 151 | 8.95 | 41008 | Nearshore | 32.0092 | -80.7981 | 2021-11-16 20:30:30
CSCL SATURN | 477274400 | 15.1 | 8.28 | One-way Transit | 32 | 1 | 192 | 1200 | 171 | Post-Panamax | 71 | 323 | 322 | Inbound | 151 | 8.95 | 41008 | Nearshore | 32.0129 | -80.8014 | 2021-11-16 20:31:36
CSCL SATURN | 477274400 | 15.2 | 8.28 | One-way Transit | 32 | 1 | 192 | 1200 | 171 | Post-Panamax | 71 | 323 | 322 | Inbound | 151 | 8.95 | 41008 | Nearshore | 32.0163 | -80.8043 | 2021-11-16 20:32:36
CSCL SATURN | 477274400 | 15.5 | 8.28 | One-way Transit | 32 | 1 | 192 | 1200 | 171 | Post-Panamax | 71 | 323 | 322 | Inbound | 151 | 8.95 | 41008 | Nearshore | 32.0198 | -80.8074 | 2021-11-16 20:33:36
CSCL SATURN | 477274400 | 15.7 | 8.28 | One-way Transit | 32 | 1 | 192 | 1200 | 171 | Post-Panamax | 71 | 322 | 321 | Inbound | 151 | 8.95 | 41008 | Nearshore | 32.0232 | -80.8104 | 2021-11-16 20:34:36
CSCL SATURN | 477274400 | 15.5 | 8.28 | One-way Transit | 35.5 | 2 | 213 | 1200 | 171 | Post-Panamax | 71 | 317 | 315 | Inbound | 151 | 8.95 | 41008 | Nearshore | 32.0266 | -80.8137 | 2021-11-16 20:35:36
HOPA | 229554000 | 11.7 | 18.34 | One-way Transit | 19.33 | 1 | 116 | 656 | 105 | Panamax | 70 | 298 | 299 | Inbound | 276 | 22.37 | 41008 | Offshore | 31.9728 | -80.7364 | 2021-11-15 02:08:55
HOPA | 229554000 | 11.8 | 18.34 | One-way Transit | 19.33 | 1 | 116 | 656 | 105 | Panamax | 70 | 299 | 298 | Inbound | 276 | 22.37 | 41008 | Offshore | 31.9738 | -80.7387 | 2021-11-15 02:09:35
HOPA | 229554000 | 11.8 | 18.34 | One-way Transit | 19.33 | 1 | 116 | 656 | 105 | Panamax | 70 | 299 | 298 | Inbound | 276 | 22.37 | 41008 | Offshore | 31.9759 | -80.7431 | 2021-11-15 02:10:55
HOPA | 229554000 | 11.8 | 18.34 | One-way Transit | 19.33 | 1 | 116 | 656 | 105 | Panamax | 70 | 299 | 298 | Inbound | 276 | 22.37 | 41008 | Offshore | 31.9773 | -80.746 | 2021-11-15 02:11:45
HOPA | 229554000 | 11.9 | 18.34 | One-way Transit | 17.5 | 0 | 105 | 656 | 105 | Panamax | 70 | 298 | 298 | Inbound | 276 | 22.37 | 41008 | Offshore | 31.9794 | -80.7506 | 2021-11-15 02:13:05
HOPA | 229554000 | 11.8 | 18.34 | One-way Transit | 17.5 | 0 | 105 | 656 | 105 | Panamax | 70 | 298 | 298 | Inbound | 276 | 22.37 | 41008 | Offshore | 31.9823 | -80.7568 | 2021-11-15 02:14:55
HOPA | 229554000 | 11.8 | 18.34 | One-way Transit | 19.33 | 1 | 116 | 656 | 105 | Panamax | 70 | 299 | 298 | Inbound | 276 | 22.37 | 41008 | Offshore | 31.9846 | -80.7619 | 2021-11-15 02:16:25
HOPA | 229554000 | 11.8 | 18.34 | One-way Transit | 19.33 | 1 | 116 | 656 | 105 | Panamax | 70 | 298 | 299 | Inbound | 276 | 22.37 | 41008 | Offshore | 31.9864 | -80.7658 | 2021-11-15 02:17:35
HOPA | 229554000 | 11.8 | 18.34 | One-way Transit | 17.5 | 0 | 105 | 656 | 105 | Panamax | 70 | 300 | 300 | Inbound | 276 | 22.37 | 41008 | Offshore | 31.9881 | -80.7692 | 2021-11-15 02:18:35
HOPA | 229554000 | 11.8 | 18.34 | One-way Transit | 17.5 | 0 | 105 | 656 | 105 | Panamax | 70 | 300 | 300 | Inbound | 276 | 22.37 | 41008 | Offshore | 31.9898 | -80.7726 | 2021-11-15 02:19:35
HOPA | 229554000 | 11.9 | 21.25 | One-way Transit | 17.5 | 0 | 105 | 656 | 105 | Panamax | 70 | 300 | 300 | Inbound | 287 | 24.61 | 41008 | Offshore | 31.9914 | -80.7759 | 2021-11-15 02:20:35
HOPA | 229554000 | 11.7 | 21.25 | One-way Transit | 23.17 | 3 | 139 | 656 | 105 | Panamax | 70 | 319 | 322 | Inbound | 287 | 24.61 | 41008 | Nearshore | 31.9991 | -80.7886 | 2021-11-15 02:24:35
HOPA | 229554000 | 11.5 | 21.25 | One-way Transit | 19.33 | 1 | 116 | 656 | 105 | Panamax | 70 | 320 | 321 | Inbound | 287 | 24.61 | 41008 | Nearshore | 32.0016 | -80.7909 | 2021-11-15 02:25:36
HOPA | 229554000 | 11.4 | 21.25 | One-way Transit | 19.33 | 1 | 116 | 656 | 105 | Panamax | 70 | 320 | 321 | Inbound | 287 | 24.61 | 41008 | Nearshore | 32.004 | -80.7933 | 2021-11-15 02:26:36
HOPA | 229554000 | 11.4 | 21.25 | One-way Transit | 19.33 | 1 | 116 | 656 | 105 | Panamax | 70 | 321 | 322 | Inbound | 287 | 24.61 | 41008 | Nearshore | 32.0065 | -80.7956 | 2021-11-15 02:27:36
HOPA | 229554000 | 11.3 | 21.25 | One-way Transit | 17.5 | 0 | 105 | 656 | 105 | Panamax | 70 | 322 | 322 | Inbound | 287 | 24.61 | 41008 | Nearshore | 32.0094 | -80.7983 | 2021-11-15 02:28:46
HOPA | 229554000 | 11.2 | 21.25 | One-way Transit | 19.33 | 1 | 116 | 656 | 105 | Panamax | 70 | 322 | 323 | Inbound | 287 | 24.61 | 41008 | Nearshore | 32.0119 | -80.8006 | 2021-11-15 02:29:46
HOPA | 229554000 | 11.1 | 21.25 | One-way Transit | 19.33 | 1 | 116 | 656 | 105 | Panamax | 70 | 323 | 322 | Inbound | 287 | 24.61 | 41008 | Nearshore | 32.0147 | -80.8031 | 2021-11-15 02:30:55
HOPA | 229554000 | 11 | 21.25 | One-way Transit | 17.5 | 0 | 105 | 656 | 105 | Panamax | 70 | 322 | 322 | Inbound | 287 | 24.61 | 41008 | Nearshore | 32.0172 | -80.8054 | 2021-11-15 02:31:55
HOPA | 229554000 | 11 | 21.25 | One-way Transit | 19.33 | 1 | 116 | 656 | 105 | Panamax | 70 | 322 | 323 | Inbound | 287 | 24.61 | 41008 | Nearshore | 32.0184 | -80.8065 | 2021-11-15 02:32:26
HOPA | 229554000 | 10.8 | 21.25 | One-way Transit | 17.5 | 0 | 105 | 656 | 105 | Panamax | 70 | 323 | 323 | Inbound | 287 | 24.61 | 41008 | Nearshore | 32.0216 | -80.8093 | 2021-11-15 02:33:45
HOPA | 229554000 | 10.8 | 21.25 | One-way Transit | 19.33 | 1 | 116 | 656 | 105 | Panamax | 70 | 323 | 322 | Inbound | 287 | 24.61 | 41008 | Nearshore | 32.024 | -80.8115 | 2021-11-15 02:34:45
HOPA | 229554000 | 10.8 | 21.25 | One-way Transit | 21.33 | 2 | 128 | 656 | 105 | Panamax | 70 | 324 | 322 | Inbound | 287 | 24.61 | 41008 | Nearshore | 32.0264 | -80.8136 | 2021-11-15 02:35:45
TONSBERG | 249904000 | 11.8 | 19.24 | One-way Transit | 20 | 1 | 120 | 869 | 105 | Panamax | 70 | 140 | 139 | Outbound | 283 | 26.84 | 41008 | Nearshore | 32.0274 | -80.8149 | 2021-11-15 04:20:54
TONSBERG | 249904000 | 11.8 | 19.24 | One-way Transit | 20 | 1 | 120 | 869 | 105 | Panamax | 70 | 142 | 141 | Outbound | 283 | 26.84 | 41008 | Nearshore | 32.0262 | -80.8137 | 2021-11-15 04:21:25
TONSBERG | 249904000 | 11.8 | 19.24 | One-way Transit | 20 | 1 | 120 | 869 | 105 | Panamax | 70 | 142 | 141 | Outbound | 283 | 26.84 | 41008 | Nearshore | 32.0231 | -80.8108 | 2021-11-15 04:22:36
TONSBERG | 249904000 | 11.9 | 19.24 | One-way Transit | 20 | 1 | 120 | 869 | 105 | Panamax | 70 | 142 | 141 | Outbound | 283 | 26.84 | 41008 | Nearshore | 32.0205 | -80.8084 | 2021-11-15 04:23:36
TONSBERG | 249904000 | 11.9 | 19.24 | One-way Transit | 20 | 1 | 120 | 869 | 105 | Panamax | 70 | 142 | 141 | Outbound | 283 | 26.84 | 41008 | Nearshore | 32.0179 | -80.806 | 2021-11-15 04:24:36
TONSBERG | 249904000 | 11.9 | 19.24 | One-way Transit | 20 | 1 | 120 | 869 | 105 | Panamax | 70 | 142 | 141 | Outbound | 283 | 26.84 | 41008 | Nearshore | 32.0153 | -80.8036 | 2021-11-15 04:25:36
TONSBERG | 249904000 | 11.9 | 19.24 | One-way Transit | 20 | 1 | 120 | 869 | 105 | Panamax | 70 | 142 | 141 | Outbound | 283 | 26.84 | 41008 | Nearshore | 32.0126 | -80.8012 | 2021-11-15 04:26:36
TONSBERG | 249904000 | 11.9 | 19.24 | One-way Transit | 22.5 | 2 | 135 | 869 | 105 | Panamax | 70 | 143 | 141 | Outbound | 283 | 26.84 | 41008 | Nearshore | 32.01 | -80.7989 | 2021-11-15 04:27:36
TONSBERG | 249904000 | 12 | 19.24 | One-way Transit | 20 | 1 | 120 | 869 | 105 | Panamax | 70 | 142 | 141 | Outbound | 283 | 26.84 | 41008 | Nearshore | 32.007 | -80.7961 | 2021-11-15 04:28:45
TONSBERG | 249904000 | 11.9 | 19.24 | One-way Transit | 20 | 1 | 120 | 869 | 105 | Panamax | 70 | 142 | 141 | Outbound | 283 | 26.84 | 41008 | Nearshore | 32.0042 | -80.7936 | 2021-11-15 04:29:46
TONSBERG | 249904000 | 11.8 | 19.24 | One-way Transit | 20 | 1 | 120 | 869 | 105 | Panamax | 70 | 142 | 141 | Outbound | 283 | 26.84 | 41008 | Nearshore | 32.0012 | -80.7909 | 2021-11-15 04:30:55
TONSBERG | 249904000 | 11.9 | 19.24 | One-way Transit | 20 | 1 | 120 | 869 | 105 | Panamax | 70 | 142 | 141 | Outbound | 283 | 26.84 | 41008 | Nearshore | 31.9986 | -80.7885 | 2021-11-15 04:31:55
TONSBERG | 249904000 | 10.7 | 19.24 | One-way Transit | 20 | 1 | 120 | 869 | 105 | Panamax | 70 | 120 | 119 | Outbound | 283 | 26.84 | 41008 | Offshore | 31.9909 | -80.7768 | 2021-11-15 04:35:56
TONSBERG | 249904000 | 10.6 | 19.24 | One-way Transit | 20 | 1 | 120 | 869 | 105 | Panamax | 70 | 119 | 118 | Outbound | 283 | 26.84 | 41008 | Offshore | 31.99 | -80.7748 | 2021-11-15 04:36:35
TONSBERG | 249904000 | 10.6 | 19.24 | One-way Transit | 22.5 | 2 | 135 | 869 | 105 | Panamax | 70 | 119 | 117 | Outbound | 283 | 26.84 | 41008 | Offshore | 31.989 | -80.7727 | 2021-11-15 04:37:16
TONSBERG | 249904000 | 10.5 | 19.24 | One-way Transit | 20 | 1 | 120 | 869 | 105 | Panamax | 70 | 118 | 117 | Outbound | 283 | 26.84 | 41008 | Offshore | 31.9879 | -80.7702 | 2021-11-15 04:38:05
TONSBERG | 249904000 | 10.4 | 19.24 | One-way Transit | 20 | 1 | 120 | 869 | 105 | Panamax | 70 | 118 | 117 | Outbound | 283 | 26.84 | 41008 | Offshore | 31.9845 | -80.7626 | 2021-11-15 04:40:36
TONSBERG | 249904000 | 10.4 | 19.24 | One-way Transit | 20 | 1 | 120 | 869 | 105 | Panamax | 70 | 118 | 117 | Outbound | 283 | 26.84 | 41008 | Offshore | 31.9829 | -80.7591 | 2021-11-15 04:41:45
TONSBERG | 249904000 | 10.3 | 19.24 | One-way Transit | 17.5 | 0 | 105 | 869 | 105 | Panamax | 70 | 117 | 117 | Outbound | 283 | 26.84 | 41008 | Offshore | 31.9818 | -80.7566 | 2021-11-15 04:42:36
TONSBERG | 249904000 | 10.2 | 19.24 | One-way Transit | 20 | 1 | 120 | 869 | 105 | Panamax | 70 | 118 | 117 | Outbound | 283 | 26.84 | 41008 | Offshore | 31.9809 | -80.7547 | 2021-11-15 04:43:14
TONSBERG | 249904000 | 9.9 | 19.24 | One-way Transit | 17.5 | 0 | 105 | 869 | 105 | Panamax | 70 | 117 | 117 | Outbound | 283 | 26.84 | 41008 | Offshore | 31.9788 | -80.7498 | 2021-11-15 04:44:56
TONSBERG | 249904000 | 9.8 | 19.24 | One-way Transit | 17.5 | 0 | 105 | 869 | 105 | Panamax | 70 | 119 | 119 | Outbound | 283 | 26.84 | 41008 | Offshore | 31.9779 | -80.7479 | 2021-11-15 04:45:36
TONSBERG | 249904000 | 9.7 | 19.24 | One-way Transit | 17.5 | 0 | 105 | 869 | 105 | Panamax | 70 | 119 | 119 | Outbound | 283 | 26.84 | 41008 | Offshore | 31.9761 | -80.7442 | 2021-11-15 04:46:56
TONSBERG | 249904000 | 9.7 | 19.24 | One-way Transit | 17.5 | 0 | 105 | 869 | 105 | Panamax | 70 | 119 | 119 | Outbound | 283 | 26.84 | 41008 | Offshore | 31.9753 | -80.7424 | 2021-11-15 04:47:35
TONSBERG | 249904000 | 9.6 | 19.24 | One-way Transit | 20 | 1 | 120 | 869 | 105 | Panamax | 70 | 120 | 119 | Outbound | 283 | 26.84 | 41008 | Offshore | 31.9737 | -80.7391 | 2021-11-15 04:48:46
TONSBERG | 249904000 | 9.6 | 19.24 | One-way Transit | 20 | 1 | 120 | 869 | 105 | Panamax | 70 | 120 | 119 | Outbound | 283 | 26.84 | 41008 | Offshore | 31.9723 | -80.7364 | 2021-11-15 04:49:46
ZIM YOKOHAMA | 428403000 | 14.4 | 16.78 | One-way Transit | 20 | 1 | 120 | 853 | 105 | Panamax | 71 | 297 | 298 | Inbound | 317 | 22.37 | 41008 | Offshore | 31.9739 | -80.7387 | 2021-11-15 13:46:39
ZIM YOKOHAMA | 428403000 | 14.6 | 16.78 | One-way Transit | 20 | 1 | 120 | 853 | 105 | Panamax | 71 | 297 | 298 | Inbound | 317 | 22.37 | 41008 | Offshore | 31.9759 | -80.7433 | 2021-11-15 13:47:45
ZIM YOKOHAMA | 428403000 | 14.7 | 16.78 | One-way Transit | 20 | 1 | 120 | 853 | 105 | Panamax | 71 | 297 | 298 | Inbound | 317 | 22.37 | 41008 | Offshore | 31.9779 | -80.7479 | 2021-11-15 13:48:51
ZIM YOKOHAMA | 428403000 | 14.7 | 16.78 | One-way Transit | 20 | 1 | 120 | 853 | 105 | Panamax | 71 | 298 | 299 | Inbound | 317 | 22.37 | 41008 | Offshore | 31.9798 | -80.7523 | 2021-11-15 13:49:51
ZIM YOKOHAMA | 428403000 | 14.7 | 16.78 | One-way Transit | 22.5 | 2 | 135 | 853 | 105 | Panamax | 71 | 296 | 298 | Inbound | 317 | 22.37 | 41008 | Offshore | 31.9817 | -80.7565 | 2021-11-15 13:50:51
ZIM YOKOHAMA | 428403000 | 14.7 | 16.78 | One-way Transit | 20 | 1 | 120 | 853 | 105 | Panamax | 71 | 297 | 298 | Inbound | 317 | 22.37 | 41008 | Offshore | 31.9835 | -80.7607 | 2021-11-15 13:51:51
ZIM YOKOHAMA | 428403000 | 14.7 | 16.78 | One-way Transit | 22.5 | 2 | 135 | 853 | 105 | Panamax | 71 | 298 | 300 | Inbound | 317 | 22.37 | 41008 | Offshore | 31.9854 | -80.765 | 2021-11-15 13:52:51
ZIM YOKOHAMA | 428403000 | 14.7 | 16.78 | One-way Transit | 20 | 1 | 120 | 853 | 105 | Panamax | 71 | 299 | 300 | Inbound | 317 | 22.37 | 41008 | Offshore | 31.9874 | -80.7692 | 2021-11-15 13:53:51
ZIM YOKOHAMA | 428403000 | 14.8 | 16.78 | One-way Transit | 22.5 | 2 | 135 | 853 | 105 | Panamax | 71 | 298 | 300 | Inbound | 317 | 22.37 | 41008 | Offshore | 31.9896 | -80.7739 | 2021-11-15 13:54:57
ZIM YOKOHAMA | 428403000 | 14.8 | 16.78 | One-way Transit | 22.5 | 2 | 135 | 853 | 105 | Panamax | 71 | 299 | 301 | Inbound | 317 | 22.37 | 41008 | Offshore | 31.9906 | -80.776 | 2021-11-15 13:55:28
ZIM YOKOHAMA | 428403000 | 14.2 | 16.78 | One-way Transit | 20 | 1 | 120 | 853 | 105 | Panamax | 71 | 322 | 321 | Inbound | 317 | 22.37 | 41008 | Nearshore | 31.9991 | -80.7881 | 2021-11-15 13:58:45
ZIM YOKOHAMA | 428403000 | 13.8 | 16.78 | One-way Transit | 17.5 | 0 | 105 | 853 | 105 | Panamax | 71 | 319 | 319 | Inbound | 317 | 22.37 | 41008 | Nearshore | 32.0011 | -80.7901 | 2021-11-15 13:59:27
ZIM YOKOHAMA | 428403000 | 13.7 | 16.78 | One-way Transit | 22.5 | 2 | 135 | 853 | 105 | Panamax | 71 | 319 | 321 | Inbound | 317 | 22.37 | 41008 | Nearshore | 32.0045 | -80.7937 | 2021-11-15 14:00:40
ZIM YOKOHAMA | 428403000 | 13.8 | 16.78 | One-way Transit | 22.5 | 2 | 135 | 853 | 105 | Panamax | 71 | 320 | 322 | Inbound | 317 | 22.37 | 41008 | Nearshore | 32.0062 | -80.7954 | 2021-11-15 14:01:15
ZIM YOKOHAMA | 428403000 | 14 | 16.78 | One-way Transit | 22.5 | 2 | 135 | 853 | 105 | Panamax | 71 | 322 | 324 | Inbound | 317 | 22.37 | 41008 | Nearshore | 32.0115 | -80.8006 | 2021-11-15 14:03:01
ZIM YOKOHAMA | 428403000 | 14 | 16.78 | One-way Transit | 22.5 | 2 | 135 | 853 | 105 | Panamax | 71 | 322 | 324 | Inbound | 317 | 22.37 | 41008 | Nearshore | 32.0131 | -80.802 | 2021-11-15 14:03:31
ZIM YOKOHAMA | 428403000 | 14.1 | 16.78 | One-way Transit | 20 | 1 | 120 | 853 | 105 | Panamax | 71 | 323 | 324 | Inbound | 317 | 22.37 | 41008 | Nearshore | 32.0166 | -80.805 | 2021-11-15 14:04:38
ZIM YOKOHAMA | 428403000 | 14.1 | 16.78 | One-way Transit | 17.5 | 0 | 105 | 853 | 105 | Panamax | 71 | 324 | 324 | Inbound | 317 | 22.37 | 41008 | Nearshore | 32.02 | -80.808 | 2021-11-15 14:05:43
ZIM YOKOHAMA | 428403000 | 14.1 | 16.78 | One-way Transit | 17.5 | 0 | 105 | 853 | 105 | Panamax | 71 | 322 | 322 | Inbound | 317 | 22.37 | 41008 | Nearshore | 32.0231 | -80.8108 | 2021-11-15 14:06:43
ZIM YOKOHAMA | 428403000 | 14.1 | 16.78 | One-way Transit | 17.5 | 0 | 105 | 853 | 105 | Panamax | 71 | 322 | 322 | Inbound | 317 | 22.37 | 41008 | Nearshore | 32.0262 | -80.8138 | 2021-11-15 14:07:43
NORTHERN JASPER | 255806034 | 13 | 14.99 | Two-way Transit | 47 | 0 | 141 | 1092 | 141 | Post-Panamax | 70 | 297 | 297 | Inbound | 322 | 20.13 | 41008 | Offshore | 31.9731 | -80.737 | 2021-11-15 14:42:40
NORTHERN JASPER | 255806034 | 13.4 | 14.99 | Two-way Transit | 53.33 | 1 | 160 | 1092 | 141 | Post-Panamax | 70 | 297 | 298 | Inbound | 322 | 20.13 | 41008 | Offshore | 31.9753 | -80.7421 | 2021-11-15 14:43:59
NORTHERN JASPER | 255806034 | 13.6 | 14.99 | Two-way Transit | 53.33 | 1 | 160 | 1092 | 141 | Post-Panamax | 70 | 298 | 297 | Inbound | 322 | 20.13 | 41008 | Offshore | 31.9771 | -80.746 | 2021-11-15 14:44:59
NORTHERN JASPER | 255806034 | 13.7 | 14.99 | Two-way Transit | 47 | 0 | 141 | 1092 | 141 | Post-Panamax | 70 | 298 | 298 | Inbound | 322 | 20.13 | 41008 | Offshore | 31.9789 | -80.75 | 2021-11-15 14:45:59
NORTHERN JASPER | 255806034 | 13.8 | 14.99 | Two-way Transit | 53.33 | 1 | 160 | 1092 | 141 | Post-Panamax | 70 | 298 | 297 | Inbound | 322 | 20.13 | 41008 | Offshore | 31.9806 | -80.754 | 2021-11-15 14:46:59
NORTHERN JASPER | 255806034 | 13.8 | 14.99 | Two-way Transit | 53.33 | 1 | 160 | 1092 | 141 | Post-Panamax | 70 | 297 | 298 | Inbound | 322 | 20.13 | 41008 | Offshore | 31.9824 | -80.758 | 2021-11-15 14:47:59
NORTHERN JASPER | 255806034 | 13.8 | 14.99 | Two-way Transit | 53.33 | 1 | 160 | 1092 | 141 | Post-Panamax | 70 | 298 | 297 | Inbound | 322 | 20.13 | 41008 | Offshore | 31.9842 | -80.762 | 2021-11-15 14:49:00
NORTHERN JASPER | 255806034 | 13.8 | 14.99 | Two-way Transit | 47 | 0 | 141 | 1092 | 141 | Post-Panamax | 70 | 297 | 297 | Inbound | 322 | 20.13 | 41008 | Offshore | 31.9854 | -80.7647 | 2021-11-15 14:49:39
NORTHERN JASPER | 255806034 | 13.9 | 14.99 | Two-way Transit | 47 | 0 | 141 | 1092 | 141 | Post-Panamax | 70 | 298 | 298 | Inbound | 322 | 20.13 | 41008 | Offshore | 31.9875 | -80.7694 | 2021-11-15 14:50:50
NORTHERN JASPER | 255806034 | 13.9 | 14.99 | Two-way Transit | 47 | 0 | 141 | 1092 | 141 | Post-Panamax | 70 | 298 | 298 | Inbound | 322 | 20.13 | 41008 | Offshore | 31.9894 | -80.7734 | 2021-11-15 14:51:50
NORTHERN JASPER | 255806034 | 13.9 | 14.99 | Two-way Transit | 47 | 0 | 141 | 1092 | 141 | Post-Panamax | 70 | 299 | 299 | Inbound | 322 | 20.13 | 41008 | Offshore | 31.9912 | -80.7774 | 2021-11-15 14:52:50
MAERSK HARTFORD | 338403000 | 15.9 | 14.99 | Two-way Transit | 43.67 | 0 | 131 | 984 | 131 | Post-Panamax | 70 | 138 | 138 | Outbound | 322 | 20.13 | 41008 | Nearshore | 32.0281 | -80.8157 | 2021-11-15 14:53:44
MAERSK HARTFORD | 338403000 | 15.8 | 14.99 | Two-way Transit | 49.33 | 1 | 148 | 984 | 131 | Post-Panamax | 70 | 141 | 140 | Outbound | 322 | 20.13 | 41008 | Nearshore | 32.0261 | -80.8137 | 2021-11-15 14:54:20
MAERSK HARTFORD | 338403000 | 15.7 | 14.99 | Two-way Transit | 55 | 2 | 165 | 984 | 131 | Post-Panamax | 70 | 143 | 141 | Outbound | 322 | 20.13 | 41008 | Nearshore | 32.0226 | -80.8106 | 2021-11-15 14:55:20
MAERSK HARTFORD | 338403000 | 15.5 | 14.99 | Two-way Transit | 60.67 | 3 | 182 | 984 | 131 | Post-Panamax | 70 | 144 | 141 | Outbound | 322 | 20.13 | 41008 | Nearshore | 32.0177 | -80.8062 | 2021-11-15 14:56:44
NORTHERN JASPER | 255806034 | 13.1 | 14.99 | Two-way Transit | 53.33 | 1 | 160 | 1092 | 141 | Post-Panamax | 70 | 322 | 323 | Inbound | 322 | 20.13 | 41008 | Nearshore | 32.0015 | -80.7909 | 2021-11-15 14:56:58
NORTHERN JASPER | 255806034 | 12.9 | 14.99 | Two-way Transit | 53.33 | 1 | 160 | 1092 | 141 | Post-Panamax | 70 | 323 | 324 | Inbound | 322 | 20.13 | 41008 | Nearshore | 32.0029 | -80.7923 | 2021-11-15 14:57:28
MAERSK HARTFORD | 338403000 | 15.4 | 14.99 | Two-way Transit | 66.33 | 4 | 199 | 984 | 131 | Post-Panamax | 70 | 144 | 140 | Outbound | 322 | 20.13 | 41008 | Nearshore | 32.0135 | -80.8026 | 2021-11-15 14:57:55
MAERSK HARTFORD | 338403000 | 15.2 | 14.99 | Two-way Transit | 60.67 | 3 | 182 | 984 | 131 | Post-Panamax | 70 | 143 | 140 | Outbound | 322 | 20.13 | 41008 | Nearshore | 32.0116 | -80.8009 | 2021-11-15 14:58:31
NORTHERN JASPER | 255806034 | 12.5 | 14.99 | Two-way Transit | 53.33 | 1 | 160 | 1092 | 141 | Post-Panamax | 70 | 324 | 325 | Inbound | 322 | 20.13 | 41008 | Nearshore | 32.0064 | -80.7953 | 2021-11-15 14:58:41
MAERSK HARTFORD | 338403000 | 14.9 | 14.99 | Two-way Transit | 43.67 | 0 | 131 | 984 | 131 | Post-Panamax | 70 | 138 | 138 | Outbound | 322 | 20.13 | 41008 | Nearshore | 32.0078 | -80.7975 | 2021-11-15 14:59:38
NORTHERN JASPER | 255806034 | 12.1 | 14.99 | Two-way Transit | 53.33 | 1 | 160 | 1092 | 141 | Post-Panamax | 70 | 318 | 317 | Inbound | 322 | 20.13 | 41008 | Nearshore | 32.0092 | -80.7976 | 2021-11-15 14:59:41
MAERSK HARTFORD | 338403000 | 15.1 | 14.99 | One-way Transit | 27.5 | 2 | 165 | 984 | 131 | Post-Panamax | 70 | 141 | 139 | Outbound | 322 | 20.13 | 41008 | Nearshore | 32.0046 | -80.7944 | 2021-11-15 15:00:38
NORTHERN JASPER | 255806034 | 12.4 | 14.99 | One-way Transit | 33 | 3 | 198 | 1092 | 141 | Post-Panamax | 70 | 318 | 321 | Inbound | 322 | 20.13 | 41008 | Nearshore | 32.0117 | -80.8004 | 2021-11-15 15:00:41
MAERSK HARTFORD | 338403000 | 14.9 | 14.99 | One-way Transit | 27.5 | 2 | 165 | 984 | 131 | Post-Panamax | 70 | 141 | 139 | Outbound | 322 | 20.13 | 41008 | Nearshore | 32.0013 | -80.7913 | 2021-11-15 15:01:38
NORTHERN JASPER | 255806034 | 12.6 | 14.99 | One-way Transit | 26.67 | 1 | 160 | 1092 | 141 | Post-Panamax | 70 | 322 | 323 | Inbound | 322 | 20.13 | 41008 | Nearshore | 32.0144 | -80.803 | 2021-11-15 15:01:41
NORTHERN JASPER | 255806034 | 12.9 | 14.99 | One-way Transit | 23.5 | 0 | 141 | 1092 | 141 | Post-Panamax | 70 | 324 | 324 | Inbound | 322 | 20.13 | 41008 | Nearshore | 32.0178 | -80.8059 | 2021-11-15 15:02:52
NORTHERN JASPER | 255806034 | 13 | 14.99 | One-way Transit | 26.67 | 1 | 160 | 1092 | 141 | Post-Panamax | 70 | 324 | 323 | Inbound | 322 | 20.13 | 41008 | Nearshore | 32.0198 | -80.8076 | 2021-11-15 15:03:31
NORTHERN JASPER | 255806034 | 12.9 | 14.99 | One-way Transit | 23.5 | 0 | 141 | 1092 | 141 | Post-Panamax | 70 | 321 | 321 | Inbound | 322 | 20.13 | 41008 | Nearshore | 32.0231 | -80.8105 | 2021-11-15 15:04:41
NORTHERN JASPER | 255806034 | 13.1 | 14.99 | One-way Transit | 26.67 | 1 | 160 | 1092 | 141 | Post-Panamax | 70 | 321 | 320 | Inbound | 322 | 20.13 | 41008 | Nearshore | 32.0264 | -80.8137 | 2021-11-15 15:05:52
MAERSK HARTFORD | 338403000 | 14.8 | 14.99 | One-way Transit | 24.67 | 1 | 148 | 984 | 131 | Post-Panamax | 70 | 118 | 117 | Outbound | 322 | 20.13 | 41008 | Offshore | 31.9901 | -80.7753 | 2021-11-15 15:05:56
NORTHERN JASPER | 255806034 | 13.1 | 14.99 | One-way Transit | 39.33 | 5 | 236 | 1092 | 141 | Post-Panamax | 70 | 323 | 318 | Inbound | 322 | 20.13 | 41008 | Nearshore | 32.0283 | -80.8154 | 2021-11-15 15:06:30
MAERSK HARTFORD | 338403000 | 15.3 | 14.99 | One-way Transit | 21.83 | 0 | 131 | 984 | 131 | Post-Panamax | 70 | 117 | 117 | Outbound | 322 | 20.13 | 41008 | Offshore | 31.9868 | -80.7679 | 2021-11-15 15:07:38
MAERSK HARTFORD | 338403000 | 15.6 | 14.99 | One-way Transit | 21.83 | 0 | 131 | 984 | 131 | Post-Panamax | 70 | 117 | 117 | Outbound | 322 | 20.13 | 41008 | Offshore | 31.984 | -80.7616 | 2021-11-15 15:09:01
MAERSK HARTFORD | 338403000 | 15.6 | 14.99 | One-way Transit | 21.83 | 0 | 131 | 984 | 131 | Post-Panamax | 70 | 118 | 118 | Outbound | 322 | 20.13 | 41008 | Offshore | 31.983 | -80.7593 | 2021-11-15 15:09:31
MAERSK HARTFORD | 338403000 | 15.6 | 14.99 | One-way Transit | 21.83 | 0 | 131 | 984 | 131 | Post-Panamax | 70 | 118 | 118 | Outbound | 322 | 20.13 | 41008 | Offshore | 31.9806 | -80.754 | 2021-11-15 15:10:43
MAERSK HARTFORD | 338403000 | 15.6 | 14.99 | One-way Transit | 21.83 | 0 | 131 | 984 | 131 | Post-Panamax | 70 | 118 | 118 | Outbound | 322 | 20.13 | 41008 | Offshore | 31.9793 | -80.7512 | 2021-11-15 15:11:20
MAERSK HARTFORD | 338403000 | 15 | 14.99 | One-way Transit | 21.83 | 0 | 131 | 984 | 131 | Post-Panamax | 70 | 118 | 118 | Outbound | 322 | 20.13 | 41008 | Offshore | 31.976 | -80.7441 | 2021-11-15 15:12:55
MAERSK HARTFORD | 338403000 | 14.6 | 14.99 | One-way Transit | 27.5 | 2 | 165 | 984 | 131 | Post-Panamax | 70 | 117 | 119 | Outbound | 322 | 20.13 | 41008 | Offshore | 31.9749 | -80.7416 | 2021-11-15 15:13:31
MAERSK HARTFORD | 338403000 | 13.9 | 14.99 | One-way Transit | 27.5 | 2 | 165 | 984 | 131 | Post-Panamax | 70 | 123 | 125 | Outbound | 322 | 20.13 | 41008 | Offshore | 31.9729 | -80.7376 | 2021-11-15 15:14:31
OOCL SEOUL | 477617700 | 9.6 | 11.41 | One-way Transit | 23.5 | 0 | 141 | 1059 | 141 | Post-Panamax | 70 | 298 | 298 | Inbound | 329 | 17.9 | 41008 | Offshore | 31.9728 | -80.7371 | 2021-11-15 15:22:00
OOCL SEOUL | 477617700 | 9.7 | 11.41 | One-way Transit | 23.5 | 0 | 141 | 1059 | 141 | Post-Panamax | 70 | 298 | 298 | Inbound | 329 | 17.9 | 41008 | Offshore | 31.9743 | -80.7403 | 2021-11-15 15:23:00
OOCL SEOUL | 477617700 | 9.7 | 11.41 | One-way Transit | 23.5 | 0 | 141 | 1059 | 141 | Post-Panamax | 70 | 298 | 298 | Inbound | 329 | 17.9 | 41008 | Offshore | 31.9755 | -80.743 | 2021-11-15 15:24:00
OOCL SEOUL | 477617700 | 9.7 | 11.41 | One-way Transit | 23.5 | 0 | 141 | 1059 | 141 | Post-Panamax | 70 | 298 | 298 | Inbound | 329 | 17.9 | 41008 | Offshore | 31.9767 | -80.7455 | 2021-11-15 15:25:00
OOCL SEOUL | 477617700 | 9.7 | 11.41 | One-way Transit | 23.5 | 0 | 141 | 1059 | 141 | Post-Panamax | 70 | 298 | 298 | Inbound | 329 | 17.9 | 41008 | Offshore | 31.9773 | -80.7469 | 2021-11-15 15:25:32
OOCL SEOUL | 477617700 | 9.8 | 11.41 | One-way Transit | 23.5 | 0 | 141 | 1059 | 141 | Post-Panamax | 70 | 298 | 298 | Inbound | 329 | 17.9 | 41008 | Offshore | 31.979 | -80.7506 | 2021-11-15 15:26:50
OOCL SEOUL | 477617700 | 9.8 | 11.41 | One-way Transit | 23.5 | 0 | 141 | 1059 | 141 | Post-Panamax | 70 | 298 | 298 | Inbound | 329 | 17.9 | 41008 | Offshore | 31.9806 | -80.754 | 2021-11-15 15:28:01
OOCL SEOUL | 477617700 | 9.8 | 11.41 | One-way Transit | 23.5 | 0 | 141 | 1059 | 141 | Post-Panamax | 70 | 298 | 298 | Inbound | 329 | 17.9 | 41008 | Offshore | 31.9812 | -80.7554 | 2021-11-15 15:28:32
OOCL SEOUL | 477617700 | 9.8 | 11.41 | One-way Transit | 26.5 | 1 | 159 | 1059 | 141 | Post-Panamax | 70 | 297 | 298 | Inbound | 329 | 17.9 | 41008 | Offshore | 31.9828 | -80.7588 | 2021-11-15 15:29:42
OOCL SEOUL | 477617700 | 9.8 | 11.41 | One-way Transit | 23.5 | 0 | 141 | 1059 | 141 | Post-Panamax | 70 | 298 | 298 | Inbound | 329 | 17.9 | 41008 | Offshore | 31.984 | -80.7615 | 2021-11-15 15:30:42
OOCL SEOUL | 477617700 | 9.8 | 11.41 | One-way Transit | 23.5 | 0 | 141 | 1059 | 141 | Post-Panamax | 70 | 298 | 298 | Inbound | 329 | 17.9 | 41008 | Offshore | 31.9859 | -80.7658 | 2021-11-15 15:32:00
OOCL SEOUL | 477617700 | 9.8 | 11.41 | One-way Transit | 26.5 | 1 | 159 | 1059 | 141 | Post-Panamax | 70 | 297 | 298 | Inbound | 329 | 17.9 | 41008 | Offshore | 31.9866 | -80.7673 | 2021-11-15 15:32:32
OOCL SEOUL | 477617700 | 9.8 | 11.41 | One-way Transit | 26.5 | 1 | 159 | 1059 | 141 | Post-Panamax | 70 | 297 | 298 | Inbound | 329 | 17.9 | 41008 | Offshore | 31.988 | -80.7705 | 2021-11-15 15:33:41
OOCL SEOUL | 477617700 | 9.8 | 11.41 | One-way Transit | 26.5 | 1 | 159 | 1059 | 141 | Post-Panamax | 70 | 297 | 298 | Inbound | 329 | 17.9 | 41008 | Offshore | 31.9892 | -80.7732 | 2021-11-15 15:34:41
OOCL SEOUL | 477617700 | 9.8 | 11.41 | One-way Transit | 29.67 | 2 | 178 | 1059 | 141 | Post-Panamax | 70 | 298 | 300 | Inbound | 329 | 17.9 | 41008 | Offshore | 31.9905 | -80.7763 | 2021-11-15 15:35:41
OOCL SEOUL | 477617700 | 9.1 | 11.41 | One-way Transit | 26.5 | 1 | 159 | 1059 | 141 | Post-Panamax | 70 | 323 | 324 | Inbound | 329 | 17.9 | 41008 | Nearshore | 32.0007 | -80.7905 | 2021-11-15 15:41:51
OOCL SEOUL | 477617700 | 9.2 | 11.41 | One-way Transit | 23.5 | 0 | 141 | 1059 | 141 | Post-Panamax | 70 | 324 | 324 | Inbound | 329 | 17.9 | 41008 | Nearshore | 32.0035 | -80.7929 | 2021-11-15 15:43:00
OOCL SEOUL | 477617700 | 9.3 | 11.41 | One-way Transit | 23.5 | 0 | 141 | 1059 | 141 | Post-Panamax | 70 | 324 | 324 | Inbound | 329 | 17.9 | 41008 | Nearshore | 32.0055 | -80.7947 | 2021-11-15 15:44:00
OOCL SEOUL | 477617700 | 9.3 | 11.41 | One-way Transit | 29.67 | 2 | 178 | 1059 | 141 | Post-Panamax | 70 | 325 | 323 | Inbound | 329 | 17.9 | 41008 | Nearshore | 32.0075 | -80.7963 | 2021-11-15 15:45:00
OOCL SEOUL | 477617700 | 9.3 | 11.41 | One-way Transit | 23.5 | 0 | 141 | 1059 | 141 | Post-Panamax | 70 | 322 | 322 | Inbound | 329 | 17.9 | 41008 | Nearshore | 32.0084 | -80.7972 | 2021-11-15 15:45:31
OOCL SEOUL | 477617700 | 9.4 | 11.41 | One-way Transit | 23.5 | 0 | 141 | 1059 | 141 | Post-Panamax | 70 | 322 | 322 | Inbound | 329 | 17.9 | 41008 | Nearshore | 32.0111 | -80.7996 | 2021-11-15 15:46:41
OOCL SEOUL | 477617700 | 9.5 | 11.41 | One-way Transit | 23.5 | 0 | 141 | 1059 | 141 | Post-Panamax | 70 | 322 | 322 | Inbound | 329 | 17.9 | 41008 | Nearshore | 32.0132 | -80.8016 | 2021-11-15 15:47:41
OOCL SEOUL | 477617700 | 9.5 | 11.41 | One-way Transit | 23.5 | 0 | 141 | 1059 | 141 | Post-Panamax | 70 | 322 | 322 | Inbound | 329 | 17.9 | 41008 | Nearshore | 32.0151 | -80.8033 | 2021-11-15 15:48:41
OOCL SEOUL | 477617700 | 9.6 | 11.41 | One-way Transit | 23.5 | 0 | 141 | 1059 | 141 | Post-Panamax | 70 | 322 | 322 | Inbound | 329 | 17.9 | 41008 | Nearshore | 32.0175 | -80.8055 | 2021-11-15 15:49:51
OOCL SEOUL | 477617700 | 9.6 | 11.41 | One-way Transit | 23.5 | 0 | 141 | 1059 | 141 | Post-Panamax | 70 | 322 | 322 | Inbound | 329 | 17.9 | 41008 | Nearshore | 32.0196 | -80.8075 | 2021-11-15 15:50:51
OOCL SEOUL | 477617700 | 9.6 | 11.41 | One-way Transit | 23.5 | 0 | 141 | 1059 | 141 | Post-Panamax | 70 | 322 | 322 | Inbound | 329 | 17.9 | 41008 | Nearshore | 32.0218 | -80.8094 | 2021-11-15 15:51:51
OOCL SEOUL | 477617700 | 9.5 | 11.41 | One-way Transit | 26.5 | 1 | 159 | 1059 | 141 | Post-Panamax | 70 | 321 | 320 | Inbound | 329 | 17.9 | 41008 | Nearshore | 32.0239 | -80.8113 | 2021-11-15 15:52:51
OOCL SEOUL | 477617700 | 9.6 | 11.41 | One-way Transit | 26.5 | 1 | 159 | 1059 | 141 | Post-Panamax | 70 | 321 | 320 | Inbound | 329 | 17.9 | 41008 | Nearshore | 32.026 | -80.8133 | 2021-11-15 15:53:51
MAERSK SIRAC | 563002100 | 13.2 | 11.41 | One-way Transit | 31.83 | 2 | 191 | 981 | 157 | Post-Panamax | 72 | 135 | 133 | Outbound | 329 | 17.9 | 41008 | Nearshore | 32.0278 | -80.8161 | 2021-11-15 16:02:53
MAERSK SIRAC | 563002100 | 13.1 | 11.41 | One-way Transit | 31.83 | 2 | 191 | 981 | 157 | Post-Panamax | 72 | 137 | 135 | Outbound | 329 | 17.9 | 41008 | Nearshore | 32.0252 | -80.8131 | 2021-11-15 16:03:54
MAERSK SIRAC | 563002100 | 13.2 | 11.41 | One-way Transit | 34.67 | 3 | 208 | 981 | 157 | Post-Panamax | 72 | 138 | 135 | Outbound | 329 | 17.9 | 41008 | Nearshore | 32.0234 | -80.8112 | 2021-11-15 16:04:32
MAERSK SIRAC | 563002100 | 13.2 | 11.41 | One-way Transit | 31.83 | 2 | 191 | 981 | 157 | Post-Panamax | 72 | 140 | 138 | Outbound | 329 | 17.9 | 41008 | Nearshore | 32.0206 | -80.8084 | 2021-11-15 16:05:33
MAERSK SIRAC | 563002100 | 13.2 | 11.41 | One-way Transit | 31.83 | 2 | 191 | 981 | 157 | Post-Panamax | 72 | 141 | 139 | Outbound | 329 | 17.9 | 41008 | Nearshore | 32.0175 | -80.8054 | 2021-11-15 16:06:33
MAERSK SIRAC | 563002100 | 13.2 | 11.41 | One-way Transit | 31.83 | 2 | 191 | 981 | 157 | Post-Panamax | 72 | 141 | 139 | Outbound | 329 | 17.9 | 41008 | Nearshore | 32.014 | -80.8022 | 2021-11-15 16:07:43
MAERSK SIRAC | 563002100 | 13.2 | 11.41 | One-way Transit | 34.67 | 3 | 208 | 981 | 157 | Post-Panamax | 72 | 142 | 139 | Outbound | 329 | 17.9 | 41008 | Nearshore | 32.0111 | -80.7994 | 2021-11-15 16:08:43
MAERSK SIRAC | 563002100 | 13.2 | 11.41 | One-way Transit | 34.67 | 3 | 208 | 981 | 157 | Post-Panamax | 72 | 142 | 139 | Outbound | 329 | 17.9 | 41008 | Nearshore | 32.0082 | -80.7968 | 2021-11-15 16:09:43
MAERSK SIRAC | 563002100 | 13.2 | 11.41 | One-way Transit | 34.67 | 3 | 208 | 981 | 157 | Post-Panamax | 72 | 142 | 139 | Outbound | 329 | 17.9 | 41008 | Nearshore | 32.0053 | -80.7941 | 2021-11-15 16:10:43
MAERSK SIRAC | 563002100 | 13.2 | 11.41 | One-way Transit | 34.67 | 3 | 208 | 981 | 157 | Post-Panamax | 72 | 142 | 139 | Outbound | 329 | 17.9 | 41008 | Nearshore | 32.0024 | -80.7915 | 2021-11-15 16:11:43
MAERSK SIRAC | 563002100 | 13 | 11.41 | One-way Transit | 31.83 | 2 | 191 | 981 | 157 | Post-Panamax | 72 | 141 | 139 | Outbound | 329 | 17.9 | 41008 | Nearshore | 31.9996 | -80.7888 | 2021-11-15 16:12:52
MAERSK SIRAC | 563002100 | 12.8 | 11.41 | One-way Transit | 31.83 | 2 | 191 | 981 | 157 | Post-Panamax | 72 | 120 | 118 | Outbound | 329 | 17.9 | 41008 | Offshore | 31.9908 | -80.7757 | 2021-11-15 16:16:53
MAERSK SIRAC | 563002100 | 12.8 | 11.41 | One-way Transit | 31.83 | 2 | 191 | 981 | 157 | Post-Panamax | 72 | 120 | 118 | Outbound | 329 | 17.9 | 41008 | Offshore | 31.989 | -80.7721 | 2021-11-15 16:17:53
MAERSK SIRAC | 563002100 | 12.9 | 11.41 | One-way Transit | 31.83 | 2 | 191 | 981 | 157 | Post-Panamax | 72 | 120 | 118 | Outbound | 329 | 17.9 | 41008 | Offshore | 31.9878 | -80.7697 | 2021-11-15 16:18:32
MAERSK SIRAC | 563002100 | 12.9 | 11.41 | One-way Transit | 31.83 | 2 | 191 | 981 | 157 | Post-Panamax | 72 | 119 | 117 | Outbound | 329 | 17.9 | 41008 | Offshore | 31.9857 | -80.7653 | 2021-11-15 16:19:43
MAERSK SIRAC | 563002100 | 12.8 | 10.29 | One-way Transit | 31.83 | 2 | 191 | 981 | 157 | Post-Panamax | 72 | 119 | 117 | Outbound | 317 | 15.66 | 41008 | Offshore | 31.9846 | -80.7629 | 2021-11-15 16:20:23
MAERSK SIRAC | 563002100 | 12.5 | 10.29 | One-way Transit | 31.83 | 2 | 191 | 981 | 157 | Post-Panamax | 72 | 118 | 116 | Outbound | 317 | 15.66 | 41008 | Offshore | 31.9824 | -80.7581 | 2021-11-15 16:21:43
MAERSK SIRAC | 563002100 | 12.2 | 10.29 | One-way Transit | 29 | 1 | 174 | 981 | 157 | Post-Panamax | 72 | 117 | 116 | Outbound | 317 | 15.66 | 41008 | Offshore | 31.9814 | -80.7558 | 2021-11-15 16:22:23
MAERSK SIRAC | 563002100 | 12.1 | 10.29 | One-way Transit | 31.83 | 2 | 191 | 981 | 157 | Post-Panamax | 72 | 118 | 116 | Outbound | 317 | 15.66 | 41008 | Offshore | 31.9796 | -80.7517 | 2021-11-15 16:23:33
MAERSK SIRAC | 563002100 | 11.7 | 10.29 | One-way Transit | 29 | 1 | 174 | 981 | 157 | Post-Panamax | 72 | 117 | 116 | Outbound | 317 | 15.66 | 41008 | Offshore | 31.9779 | -80.7478 | 2021-11-15 16:24:42
MAERSK SIRAC | 563002100 | 11.4 | 10.29 | One-way Transit | 29 | 1 | 174 | 981 | 157 | Post-Panamax | 72 | 117 | 116 | Outbound | 317 | 15.66 | 41008 | Offshore | 31.9764 | -80.7444 | 2021-11-15 16:25:42
MAERSK SIRAC | 563002100 | 11 | 10.29 | One-way Transit | 31.83 | 2 | 191 | 981 | 157 | Post-Panamax | 72 | 118 | 116 | Outbound | 317 | 15.66 | 41008 | Offshore | 31.975 | -80.7412 | 2021-11-15 16:26:42
MAERSK SIRAC | 563002100 | 10.8 | 10.29 | One-way Transit | 31.83 | 2 | 191 | 981 | 157 | Post-Panamax | 72 | 118 | 116 | Outbound | 317 | 15.66 | 41008 | Offshore | 31.974 | -80.7391 | 2021-11-15 16:27:23
CMA CGM PEGASUS | 248013000 | 13.9 | 10.07 | One-way Transit | 28.17 | 1 | 169 | 1194 | 148 | Post-Panamax | 70 | 137 | 138 | Outbound | 286 | 13.42 | 41008 | Nearshore | 32.0272 | -80.815 | 2021-11-15 17:30:42
CMA CGM PEGASUS | 248013000 | 14 | 10.07 | One-way Transit | 31.67 | 2 | 190 | 1194 | 148 | Post-Panamax | 70 | 137 | 139 | Outbound | 286 | 13.42 | 41008 | Nearshore | 32.0244 | -80.8119 | 2021-11-15 17:31:42
CMA CGM PEGASUS | 248013000 | 14 | 10.07 | One-way Transit | 24.67 | 0 | 148 | 1194 | 148 | Post-Panamax | 70 | 142 | 142 | Outbound | 286 | 13.42 | 41008 | Nearshore | 32.0211 | -80.8087 | 2021-11-15 17:32:48
CMA CGM PEGASUS | 248013000 | 14 | 10.07 | One-way Transit | 24.67 | 0 | 148 | 1194 | 148 | Post-Panamax | 70 | 142 | 142 | Outbound | 286 | 13.42 | 41008 | Nearshore | 32.018 | -80.8058 | 2021-11-15 17:33:48
CMA CGM PEGASUS | 248013000 | 14.1 | 10.07 | One-way Transit | 28.17 | 1 | 169 | 1194 | 148 | Post-Panamax | 70 | 142 | 143 | Outbound | 286 | 13.42 | 41008 | Nearshore | 32.0143 | -80.8024 | 2021-11-15 17:35:00
CMA CGM PEGASUS | 248013000 | 13.9 | 10.07 | One-way Transit | 24.67 | 0 | 148 | 1194 | 148 | Post-Panamax | 70 | 142 | 142 | Outbound | 286 | 13.42 | 41008 | Nearshore | 32.0112 | -80.7996 | 2021-11-15 17:36:00
CMA CGM PEGASUS | 248013000 | 13.7 | 10.07 | One-way Transit | 28.17 | 1 | 169 | 1194 | 148 | Post-Panamax | 70 | 143 | 142 | Outbound | 286 | 13.42 | 41008 | Nearshore | 32.0082 | -80.7969 | 2021-11-15 17:37:00
CMA CGM PEGASUS | 248013000 | 13.7 | 10.07 | One-way Transit | 28.17 | 1 | 169 | 1194 | 148 | Post-Panamax | 70 | 142 | 143 | Outbound | 286 | 13.42 | 41008 | Nearshore | 32.0067 | -80.7955 | 2021-11-15 17:37:30
CMA CGM PEGASUS | 248013000 | 13.4 | 10.07 | One-way Transit | 24.67 | 0 | 148 | 1194 | 148 | Post-Panamax | 70 | 143 | 143 | Outbound | 286 | 13.42 | 41008 | Nearshore | 32.0033 | -80.7926 | 2021-11-15 17:38:37
CMA CGM PEGASUS | 248013000 | 13.3 | 10.07 | One-way Transit | 28.17 | 1 | 169 | 1194 | 148 | Post-Panamax | 70 | 141 | 142 | Outbound | 286 | 13.42 | 41008 | Nearshore | 32 | -80.7895 | 2021-11-15 17:39:45
CMA CGM PEGASUS | 248013000 | 13.8 | 10.07 | One-way Transit | 24.67 | 0 | 148 | 1194 | 148 | Post-Panamax | 70 | 119 | 119 | Outbound | 286 | 13.42 | 41008 | Offshore | 31.9905 | -80.7752 | 2021-11-15 17:43:56
CMA CGM PEGASUS | 248013000 | 13.8 | 10.07 | One-way Transit | 24.67 | 0 | 148 | 1194 | 148 | Post-Panamax | 70 | 119 | 119 | Outbound | 286 | 13.42 | 41008 | Offshore | 31.9885 | -80.771 | 2021-11-15 17:44:58
CMA CGM PEGASUS | 248013000 | 13.9 | 10.07 | One-way Transit | 28.17 | 1 | 169 | 1194 | 148 | Post-Panamax | 70 | 118 | 119 | Outbound | 286 | 13.42 | 41008 | Offshore | 31.9867 | -80.767 | 2021-11-15 17:45:58
CMA CGM PEGASUS | 248013000 | 14 | 10.07 | One-way Transit | 28.17 | 1 | 169 | 1194 | 148 | Post-Panamax | 70 | 118 | 119 | Outbound | 286 | 13.42 | 41008 | Offshore | 31.9848 | -80.763 | 2021-11-15 17:46:58
CMA CGM PEGASUS | 248013000 | 13.7 | 10.07 | One-way Transit | 28.17 | 1 | 169 | 1194 | 148 | Post-Panamax | 70 | 118 | 119 | Outbound | 286 | 13.42 | 41008 | Offshore | 31.983 | -80.759 | 2021-11-15 17:47:58
CMA CGM PEGASUS | 248013000 | 13.1 | 10.07 | One-way Transit | 24.67 | 0 | 148 | 1194 | 148 | Post-Panamax | 70 | 119 | 119 | Outbound | 286 | 13.42 | 41008 | Offshore | 31.9812 | -80.7552 | 2021-11-15 17:48:58
CMA CGM PEGASUS | 248013000 | 12.5 | 10.07 | One-way Transit | 28.17 | 1 | 169 | 1194 | 148 | Post-Panamax | 70 | 118 | 119 | Outbound | 286 | 13.42 | 41008 | Offshore | 31.9795 | -80.7515 | 2021-11-15 17:49:58
CMA CGM PEGASUS | 248013000 | 12.2 | 10.07 | One-way Transit | 24.67 | 0 | 148 | 1194 | 148 | Post-Panamax | 70 | 119 | 119 | Outbound | 286 | 13.42 | 41008 | Offshore | 31.9787 | -80.7498 | 2021-11-15 17:50:28
CMA CGM PEGASUS | 248013000 | 11.2 | 10.07 | One-way Transit | 24.67 | 0 | 148 | 1194 | 148 | Post-Panamax | 70 | 119 | 119 | Outbound | 286 | 13.42 | 41008 | Offshore | 31.9765 | -80.745 | 2021-11-15 17:51:55
CMA CGM PEGASUS | 248013000 | 10.9 | 10.07 | One-way Transit | 28.17 | 1 | 169 | 1194 | 148 | Post-Panamax | 70 | 119 | 118 | Outbound | 286 | 13.42 | 41008 | Offshore | 31.9755 | -80.743 | 2021-11-15 17:52:34
CMA CGM PEGASUS | 248013000 | 10.1 | 10.07 | One-way Transit | 28.17 | 1 | 169 | 1194 | 148 | Post-Panamax | 70 | 115 | 116 | Outbound | 286 | 13.42 | 41008 | Offshore | 31.9739 | -80.7395 | 2021-11-15 17:53:44
CMA CGM PEGASUS | 248013000 | 9.5 | 10.07 | One-way Transit | 28.17 | 1 | 169 | 1194 | 148 | Post-Panamax | 70 | 116 | 117 | Outbound | 286 | 13.42 | 41008 | Offshore | 31.9725 | -80.7361 | 2021-11-15 17:54:55
CONTI ANNAPURNA | 636092883 | 17.6 | 14.09 | One-way Transit | 32.5 | 3 | 195 | 1096 | 138 | Post-Panamax | 71 | 298 | 295 | Inbound | 281 | 17.9 | 41008 | Offshore | 31.9736 | -80.7381 | 2021-11-15 21:24:50
CONTI ANNAPURNA | 636092883 | 17.7 | 14.09 | One-way Transit | 35.67 | 4 | 214 | 1096 | 138 | Post-Panamax | 71 | 298 | 294 | Inbound | 281 | 17.9 | 41008 | Offshore | 31.9749 | -80.7412 | 2021-11-15 21:25:27
CONTI ANNAPURNA | 636092883 | 17.8 | 14.09 | One-way Transit | 29.33 | 2 | 176 | 1096 | 138 | Post-Panamax | 71 | 296 | 294 | Inbound | 281 | 17.9 | 41008 | Offshore | 31.9773 | -80.7468 | 2021-11-15 21:26:32
CONTI ANNAPURNA | 636092883 | 17.8 | 14.09 | One-way Transit | 29.33 | 2 | 176 | 1096 | 138 | Post-Panamax | 71 | 297 | 295 | Inbound | 281 | 17.9 | 41008 | Offshore | 31.9797 | -80.7527 | 2021-11-15 21:27:38
CONTI ANNAPURNA | 636092883 | 17.6 | 14.09 | One-way Transit | 26.17 | 1 | 157 | 1096 | 138 | Post-Panamax | 71 | 298 | 297 | Inbound | 281 | 17.9 | 41008 | Offshore | 31.9821 | -80.7578 | 2021-11-15 21:28:38
CONTI ANNAPURNA | 636092883 | 17.5 | 14.09 | One-way Transit | 23 | 0 | 138 | 1096 | 138 | Post-Panamax | 71 | 297 | 297 | Inbound | 281 | 17.9 | 41008 | Offshore | 31.9843 | -80.7629 | 2021-11-15 21:29:38
CONTI ANNAPURNA | 636092883 | 17.4 | 14.09 | One-way Transit | 23 | 0 | 138 | 1096 | 138 | Post-Panamax | 71 | 297 | 297 | Inbound | 281 | 17.9 | 41008 | Offshore | 31.9866 | -80.7678 | 2021-11-15 21:30:38
CONTI ANNAPURNA | 636092883 | 17.2 | 14.09 | One-way Transit | 23 | 0 | 138 | 1096 | 138 | Post-Panamax | 71 | 297 | 297 | Inbound | 281 | 17.9 | 41008 | Offshore | 31.9888 | -80.7728 | 2021-11-15 21:31:38
CONTI ANNAPURNA | 636092883 | 17.3 | 14.09 | One-way Transit | 26.17 | 1 | 157 | 1096 | 138 | Post-Panamax | 71 | 301 | 300 | Inbound | 281 | 17.9 | 41008 | Offshore | 31.9913 | -80.7777 | 2021-11-15 21:32:38
CONTI ANNAPURNA | 636092883 | 16.9 | 14.09 | One-way Transit | 26.17 | 1 | 157 | 1096 | 138 | Post-Panamax | 71 | 323 | 322 | Inbound | 281 | 17.9 | 41008 | Nearshore | 32.0008 | -80.7903 | 2021-11-15 21:35:38
CONTI ANNAPURNA | 636092883 | 16.5 | 14.09 | One-way Transit | 26.17 | 1 | 157 | 1096 | 138 | Post-Panamax | 71 | 322 | 321 | Inbound | 281 | 17.9 | 41008 | Nearshore | 32.0044 | -80.7937 | 2021-11-15 21:36:38
CONTI ANNAPURNA | 636092883 | 16.3 | 14.09 | One-way Transit | 29.33 | 2 | 176 | 1096 | 138 | Post-Panamax | 71 | 323 | 321 | Inbound | 281 | 17.9 | 41008 | Nearshore | 32.0083 | -80.7973 | 2021-11-15 21:37:44
CONTI ANNAPURNA | 636092883 | 16.4 | 14.09 | One-way Transit | 26.17 | 1 | 157 | 1096 | 138 | Post-Panamax | 71 | 323 | 322 | Inbound | 281 | 17.9 | 41008 | Nearshore | 32.0127 | -80.8012 | 2021-11-15 21:38:56
CONTI ANNAPURNA | 636092883 | 16.7 | 14.09 | One-way Transit | 29.33 | 2 | 176 | 1096 | 138 | Post-Panamax | 71 | 324 | 322 | Inbound | 281 | 17.9 | 41008 | Nearshore | 32.0164 | -80.8045 | 2021-11-15 21:39:56
CONTI ANNAPURNA | 636092883 | 16.8 | 14.09 | One-way Transit | 29.33 | 2 | 176 | 1096 | 138 | Post-Panamax | 71 | 324 | 322 | Inbound | 281 | 17.9 | 41008 | Nearshore | 32.0183 | -80.8061 | 2021-11-15 21:40:27
CONTI ANNAPURNA | 636092883 | 17 | 14.09 | One-way Transit | 32.5 | 3 | 195 | 1096 | 138 | Post-Panamax | 71 | 323 | 320 | Inbound | 281 | 17.9 | 41008 | Nearshore | 32.0223 | -80.8098 | 2021-11-15 21:41:33
CONTI ANNAPURNA | 636092883 | 17.2 | 14.09 | One-way Transit | 26.17 | 1 | 157 | 1096 | 138 | Post-Panamax | 71 | 320 | 319 | Inbound | 281 | 17.9 | 41008 | Nearshore | 32.0263 | -80.8136 | 2021-11-15 21:42:38
MSC VIGO | 218853000 | 14.3 | 21.48 | One-way Transit | 27 | 2 | 162 | 886 | 131 | Panamax | 74 | 138 | 140 | Outbound | 334 | 26.84 | 41008 | Nearshore | 32.0279 | -80.8153 | 2021-11-14 03:43:47
MSC VIGO | 218853000 | 14.2 | 21.48 | One-way Transit | 21.83 | 0 | 131 | 886 | 131 | Panamax | 74 | 142 | 142 | Outbound | 334 | 26.84 | 41008 | Nearshore | 32.0248 | -80.8123 | 2021-11-14 03:44:48
MSC VIGO | 218853000 | 14.2 | 21.48 | One-way Transit | 24.33 | 1 | 146 | 886 | 131 | Panamax | 74 | 142 | 143 | Outbound | 334 | 26.84 | 41008 | Nearshore | 32.0211 | -80.8089 | 2021-11-14 03:45:59
MSC VIGO | 218853000 | 14.2 | 21.48 | One-way Transit | 21.83 | 0 | 131 | 886 | 131 | Panamax | 74 | 143 | 143 | Outbound | 334 | 26.84 | 41008 | Nearshore | 32.0186 | -80.8067 | 2021-11-14 03:46:47
MSC VIGO | 218853000 | 14.3 | 21.48 | One-way Transit | 24.33 | 1 | 146 | 886 | 131 | Panamax | 74 | 143 | 142 | Outbound | 334 | 26.84 | 41008 | Nearshore | 32.0154 | -80.8038 | 2021-11-14 03:47:47
MSC VIGO | 218853000 | 14.2 | 21.48 | One-way Transit | 21.83 | 0 | 131 | 886 | 131 | Panamax | 74 | 142 | 142 | Outbound | 334 | 26.84 | 41008 | Nearshore | 32.0123 | -80.801 | 2021-11-14 03:48:47
MSC VIGO | 218853000 | 14 | 21.48 | One-way Transit | 24.33 | 1 | 146 | 886 | 131 | Panamax | 74 | 143 | 142 | Outbound | 334 | 26.84 | 41008 | Nearshore | 32.0089 | -80.7978 | 2021-11-14 03:49:53
MSC VIGO | 218853000 | 13.9 | 21.48 | One-way Transit | 24.33 | 1 | 146 | 886 | 131 | Panamax | 74 | 143 | 142 | Outbound | 334 | 26.84 | 41008 | Nearshore | 32.0058 | -80.7951 | 2021-11-14 03:50:53
MSC VIGO | 218853000 | 13.7 | 21.48 | One-way Transit | 24.33 | 1 | 146 | 886 | 131 | Panamax | 74 | 143 | 142 | Outbound | 334 | 26.84 | 41008 | Nearshore | 32.0027 | -80.7923 | 2021-11-14 03:51:53
MSC VIGO | 218853000 | 13.7 | 21.48 | One-way Transit | 27 | 2 | 162 | 886 | 131 | Panamax | 74 | 143 | 141 | Outbound | 334 | 26.84 | 41008 | Nearshore | 31.9994 | -80.7894 | 2021-11-14 03:52:59
MSC VIGO | 218853000 | 13.6 | 21.48 | One-way Transit | 24.33 | 1 | 146 | 886 | 131 | Panamax | 74 | 119 | 118 | Outbound | 334 | 26.84 | 41008 | Offshore | 31.9909 | -80.7766 | 2021-11-14 03:56:40
MSC VIGO | 218853000 | 13.6 | 21.48 | One-way Transit | 24.33 | 1 | 146 | 886 | 131 | Panamax | 74 | 119 | 118 | Outbound | 334 | 26.84 | 41008 | Offshore | 31.9885 | -80.7715 | 2021-11-14 03:57:59
MSC VIGO | 218853000 | 13.5 | 21.48 | One-way Transit | 24.33 | 1 | 146 | 886 | 131 | Panamax | 74 | 119 | 118 | Outbound | 334 | 26.84 | 41008 | Offshore | 31.9867 | -80.7676 | 2021-11-14 03:58:59
MSC VIGO | 218853000 | 13.1 | 21.48 | One-way Transit | 24.33 | 1 | 146 | 886 | 131 | Panamax | 74 | 119 | 118 | Outbound | 334 | 26.84 | 41008 | Offshore | 31.9849 | -80.7637 | 2021-11-14 03:59:59
MSC VIGO | 218853000 | 12.7 | 21.48 | One-way Transit | 24.33 | 1 | 146 | 886 | 131 | Panamax | 74 | 120 | 119 | Outbound | 334 | 26.84 | 41008 | Offshore | 31.9832 | -80.76 | 2021-11-14 04:00:59
MSC VIGO | 218853000 | 12.2 | 21.48 | One-way Transit | 21.83 | 0 | 131 | 886 | 131 | Panamax | 74 | 118 | 118 | Outbound | 334 | 26.84 | 41008 | Offshore | 31.982 | -80.7576 | 2021-11-14 04:01:40
MSC VIGO | 218853000 | 11.3 | 21.48 | One-way Transit | 27 | 2 | 162 | 886 | 131 | Panamax | 74 | 120 | 118 | Outbound | 334 | 26.84 | 41008 | Offshore | 31.9799 | -80.7532 | 2021-11-14 04:02:59
MAERSK NIAGARA | 477170400 | 14.1 | 21.48 | One-way Transit | 16.33 | 0 | 98 | 689 | 98 | Panamax | 74 | 142 | 142 | Outbound | 334 | 26.84 | 41008 | Nearshore | 32.0239 | -80.8115 | 2021-11-14 04:03:59
MAERSK NIAGARA | 477170400 | 14.1 | 21.48 | One-way Transit | 16.33 | 0 | 98 | 689 | 98 | Panamax | 74 | 142 | 142 | Outbound | 334 | 26.84 | 41008 | Nearshore | 32.0223 | -80.81 | 2021-11-14 04:04:29
MSC VIGO | 218853000 | 10 | 21.48 | One-way Transit | 27 | 2 | 162 | 886 | 131 | Panamax | 74 | 118 | 116 | Outbound | 334 | 26.84 | 41008 | Offshore | 31.9771 | -80.7471 | 2021-11-14 04:04:59
MAERSK NIAGARA | 477170400 | 13.8 | 21.48 | One-way Transit | 18.33 | 1 | 110 | 689 | 98 | Panamax | 74 | 142 | 141 | Outbound | 334 | 26.84 | 41008 | Nearshore | 32.019 | -80.807 | 2021-11-14 04:05:35
MSC VIGO | 218853000 | 9.6 | 21.48 | One-way Transit | 24.33 | 1 | 146 | 886 | 131 | Panamax | 74 | 118 | 117 | Outbound | 334 | 26.84 | 41008 | Offshore | 31.9763 | -80.7451 | 2021-11-14 04:05:40
MAERSK NIAGARA | 477170400 | 13.9 | 21.48 | One-way Transit | 16.33 | 0 | 98 | 689 | 98 | Panamax | 74 | 142 | 142 | Outbound | 334 | 26.84 | 41008 | Nearshore | 32.0159 | -80.8042 | 2021-11-14 04:06:35
MSC VIGO | 218853000 | 9.3 | 21.48 | One-way Transit | 24.33 | 1 | 146 | 886 | 131 | Panamax | 74 | 118 | 117 | Outbound | 334 | 26.84 | 41008 | Offshore | 31.975 | -80.7424 | 2021-11-14 04:06:40
MAERSK NIAGARA | 477170400 | 13.9 | 21.48 | One-way Transit | 18.33 | 1 | 110 | 689 | 98 | Panamax | 74 | 143 | 142 | Outbound | 334 | 26.84 | 41008 | Nearshore | 32.0128 | -80.8015 | 2021-11-14 04:07:35
MSC VIGO | 218853000 | 9.2 | 21.48 | One-way Transit | 24.33 | 1 | 146 | 886 | 131 | Panamax | 74 | 118 | 117 | Outbound | 334 | 26.84 | 41008 | Offshore | 31.9737 | -80.7393 | 2021-11-14 04:07:50
MAERSK NIAGARA | 477170400 | 13.9 | 21.48 | One-way Transit | 18.33 | 1 | 110 | 689 | 98 | Panamax | 74 | 142 | 141 | Outbound | 334 | 26.84 | 41008 | Nearshore | 32.0098 | -80.7988 | 2021-11-14 04:08:35
MSC VIGO | 218853000 | 9.2 | 21.48 | One-way Transit | 24.33 | 1 | 146 | 886 | 131 | Panamax | 74 | 118 | 117 | Outbound | 334 | 26.84 | 41008 | Offshore | 31.9725 | -80.7366 | 2021-11-14 04:08:50
MAERSK NIAGARA | 477170400 | 13.8 | 21.48 | One-way Transit | 18.33 | 1 | 110 | 689 | 98 | Panamax | 74 | 143 | 142 | Outbound | 334 | 26.84 | 41008 | Nearshore | 32.0065 | -80.7958 | 2021-11-14 04:09:39
MAERSK NIAGARA | 477170400 | 13.7 | 21.48 | One-way Transit | 20.33 | 2 | 122 | 689 | 98 | Panamax | 74 | 143 | 141 | Outbound | 334 | 26.84 | 41008 | Nearshore | 32.0034 | -80.7931 | 2021-11-14 04:10:39
MAERSK NIAGARA | 477170400 | 13.5 | 21.48 | One-way Transit | 20.33 | 2 | 122 | 689 | 98 | Panamax | 74 | 143 | 141 | Outbound | 334 | 26.84 | 41008 | Nearshore | 31.9998 | -80.79 | 2021-11-14 04:11:50
MAERSK NIAGARA | 477170400 | 13.3 | 21.48 | One-way Transit | 18.33 | 1 | 110 | 689 | 98 | Panamax | 74 | 120 | 119 | Outbound | 334 | 26.84 | 41008 | Offshore | 31.9893 | -80.7733 | 2021-11-14 04:16:39
MAERSK NIAGARA | 477170400 | 13.3 | 21.48 | One-way Transit | 18.33 | 1 | 110 | 689 | 98 | Panamax | 74 | 120 | 119 | Outbound | 334 | 26.84 | 41008 | Offshore | 31.9883 | -80.7714 | 2021-11-14 04:17:09
MAERSK NIAGARA | 477170400 | 13.8 | 21.48 | One-way Transit | 18.33 | 1 | 110 | 689 | 98 | Panamax | 74 | 118 | 117 | Outbound | 334 | 26.84 | 41008 | Offshore | 31.9849 | -80.7643 | 2021-11-14 04:18:59
MAERSK NIAGARA | 477170400 | 13.7 | 21.48 | One-way Transit | 18.33 | 1 | 110 | 689 | 98 | Panamax | 74 | 118 | 117 | Outbound | 334 | 26.84 | 41008 | Offshore | 31.984 | -80.7623 | 2021-11-14 04:19:30
MAERSK NIAGARA | 477170400 | 13.9 | 19.91 | One-way Transit | 18.33 | 1 | 110 | 689 | 98 | Panamax | 74 | 118 | 117 | Outbound | 342 | 24.61 | 41008 | Offshore | 31.9819 | -80.7577 | 2021-11-14 04:20:39
MAERSK NIAGARA | 477170400 | 13.8 | 19.91 | One-way Transit | 16.33 | 0 | 98 | 689 | 98 | Panamax | 74 | 118 | 118 | Outbound | 342 | 24.61 | 41008 | Offshore | 31.9798 | -80.753 | 2021-11-14 04:21:49
MAERSK NIAGARA | 477170400 | 13.9 | 19.91 | One-way Transit | 20.33 | 2 | 122 | 689 | 98 | Panamax | 74 | 121 | 123 | Outbound | 342 | 24.61 | 41008 | Offshore | 31.9778 | -80.749 | 2021-11-14 04:22:49
MAERSK NIAGARA | 477170400 | 13.7 | 19.91 | One-way Transit | 18.33 | 1 | 110 | 689 | 98 | Panamax | 74 | 126 | 125 | Outbound | 342 | 24.61 | 41008 | Offshore | 31.9757 | -80.7456 | 2021-11-14 04:23:49
MAERSK NIAGARA | 477170400 | 12.8 | 19.91 | One-way Transit | 16.33 | 0 | 98 | 689 | 98 | Panamax | 74 | 126 | 126 | Outbound | 342 | 24.61 | 41008 | Offshore | 31.9747 | -80.7439 | 2021-11-14 04:24:19
POTOMAC EXPRESS | 366418000 | 14.8 | 17 | One-way Transit | 24.83 | 1 | 149 | 1004 | 131 | Post-Panamax | 70 | 299 | 298 | Inbound | 344 | 20.13 | 41008 | Offshore | 31.9743 | -80.7392 | 2021-11-14 06:44:53
POTOMAC EXPRESS | 366418000 | 15.1 | 17 | One-way Transit | 24.83 | 1 | 149 | 1004 | 131 | Post-Panamax | 70 | 299 | 298 | Inbound | 344 | 20.13 | 41008 | Offshore | 31.9763 | -80.7435 | 2021-11-14 06:45:53
POTOMAC EXPRESS | 366418000 | 15.2 | 17 | One-way Transit | 24.83 | 1 | 149 | 1004 | 131 | Post-Panamax | 70 | 299 | 298 | Inbound | 344 | 20.13 | 41008 | Offshore | 31.9783 | -80.7479 | 2021-11-14 06:46:53
POTOMAC EXPRESS | 366418000 | 15.2 | 17 | One-way Transit | 21.83 | 0 | 131 | 1004 | 131 | Post-Panamax | 70 | 298 | 298 | Inbound | 344 | 20.13 | 41008 | Offshore | 31.9803 | -80.7522 | 2021-11-14 06:47:53
POTOMAC EXPRESS | 366418000 | 15.3 | 17 | One-way Transit | 21.83 | 0 | 131 | 1004 | 131 | Post-Panamax | 70 | 298 | 298 | Inbound | 344 | 20.13 | 41008 | Offshore | 31.9823 | -80.7567 | 2021-11-14 06:48:53
POTOMAC EXPRESS | 366418000 | 15.3 | 17 | One-way Transit | 27.67 | 2 | 166 | 1004 | 131 | Post-Panamax | 70 | 299 | 297 | Inbound | 344 | 20.13 | 41008 | Offshore | 31.9843 | -80.7611 | 2021-11-14 06:49:53
POTOMAC EXPRESS | 366418000 | 15.3 | 17 | One-way Transit | 21.83 | 0 | 131 | 1004 | 131 | Post-Panamax | 70 | 296 | 296 | Inbound | 344 | 20.13 | 41008 | Offshore | 31.9862 | -80.7656 | 2021-11-14 06:50:53
POTOMAC EXPRESS | 366418000 | 15.4 | 17 | One-way Transit | 24.83 | 1 | 149 | 1004 | 131 | Post-Panamax | 70 | 297 | 296 | Inbound | 344 | 20.13 | 41008 | Offshore | 31.9881 | -80.77 | 2021-11-14 06:51:53
POTOMAC EXPRESS | 366418000 | 15.4 | 17 | One-way Transit | 21.83 | 0 | 131 | 1004 | 131 | Post-Panamax | 70 | 298 | 298 | Inbound | 344 | 20.13 | 41008 | Offshore | 31.99 | -80.7745 | 2021-11-14 06:52:53
POTOMAC EXPRESS | 366418000 | 15.3 | 17 | One-way Transit | 21.83 | 0 | 131 | 1004 | 131 | Post-Panamax | 70 | 320 | 320 | Inbound | 344 | 20.13 | 41008 | Nearshore | 31.9996 | -80.7893 | 2021-11-14 06:56:35
POTOMAC EXPRESS | 366418000 | 15 | 17 | One-way Transit | 21.83 | 0 | 131 | 1004 | 131 | Post-Panamax | 70 | 324 | 324 | Inbound | 344 | 20.13 | 41008 | Nearshore | 32.0028 | -80.7924 | 2021-11-14 06:57:35
POTOMAC EXPRESS | 366418000 | 14.9 | 17 | One-way Transit | 21.83 | 0 | 131 | 1004 | 131 | Post-Panamax | 70 | 324 | 324 | Inbound | 344 | 20.13 | 41008 | Nearshore | 32.0062 | -80.7952 | 2021-11-14 06:58:35
POTOMAC EXPRESS | 366418000 | 14.9 | 17 | One-way Transit | 21.83 | 0 | 131 | 1004 | 131 | Post-Panamax | 70 | 322 | 322 | Inbound | 344 | 20.13 | 41008 | Nearshore | 32.0095 | -80.7981 | 2021-11-14 06:59:35
POTOMAC EXPRESS | 366418000 | 15.2 | 17 | One-way Transit | 21.83 | 0 | 131 | 1004 | 131 | Post-Panamax | 70 | 322 | 322 | Inbound | 344 | 20.13 | 41008 | Nearshore | 32.0135 | -80.8018 | 2021-11-14 07:00:47
POTOMAC EXPRESS | 366418000 | 15.5 | 17 | One-way Transit | 21.83 | 0 | 131 | 1004 | 131 | Post-Panamax | 70 | 322 | 322 | Inbound | 344 | 20.13 | 41008 | Nearshore | 32.0169 | -80.8048 | 2021-11-14 07:01:47
POTOMAC EXPRESS | 366418000 | 15.7 | 17 | One-way Transit | 27.67 | 2 | 166 | 1004 | 131 | Post-Panamax | 70 | 324 | 322 | Inbound | 344 | 20.13 | 41008 | Nearshore | 32.0204 | -80.8079 | 2021-11-14 07:02:47
POTOMAC EXPRESS | 366418000 | 16 | 17 | One-way Transit | 21.83 | 0 | 131 | 1004 | 131 | Post-Panamax | 70 | 323 | 323 | Inbound | 344 | 20.13 | 41008 | Nearshore | 32.0239 | -80.811 | 2021-11-14 07:03:47
POTOMAC EXPRESS | 366418000 | 16.2 | 17 | One-way Transit | 21.83 | 0 | 131 | 1004 | 131 | Post-Panamax | 70 | 322 | 322 | Inbound | 344 | 20.13 | 41008 | Nearshore | 32.0274 | -80.8143 | 2021-11-14 07:04:47
MAERSK HARTFORD | 338403000 | 12.7 | 14.76 | One-way Transit | 24.67 | 1 | 148 | 984 | 131 | Post-Panamax | 70 | 297 | 298 | Inbound | 353 | 20.13 | 41008 | Offshore | 31.974 | -80.739 | 2021-11-14 07:28:57
MAERSK HARTFORD | 338403000 | 12.8 | 14.76 | One-way Transit | 21.83 | 0 | 131 | 984 | 131 | Post-Panamax | 70 | 298 | 298 | Inbound | 353 | 20.13 | 41008 | Offshore | 31.9757 | -80.7427 | 2021-11-14 07:29:57
MAERSK HARTFORD | 338403000 | 12.8 | 14.76 | One-way Transit | 21.83 | 0 | 131 | 984 | 131 | Post-Panamax | 70 | 298 | 298 | Inbound | 353 | 20.13 | 41008 | Offshore | 31.9765 | -80.7445 | 2021-11-14 07:30:27
MAERSK HARTFORD | 338403000 | 12.8 | 14.76 | One-way Transit | 21.83 | 0 | 131 | 984 | 131 | Post-Panamax | 70 | 298 | 298 | Inbound | 353 | 20.13 | 41008 | Offshore | 31.9779 | -80.7476 | 2021-11-14 07:31:17
MAERSK HARTFORD | 338403000 | 12.9 | 14.76 | One-way Transit | 21.83 | 0 | 131 | 984 | 131 | Post-Panamax | 70 | 298 | 298 | Inbound | 353 | 20.13 | 41008 | Offshore | 31.9801 | -80.7525 | 2021-11-14 07:32:37
MAERSK HARTFORD | 338403000 | 12.9 | 14.76 | One-way Transit | 21.83 | 0 | 131 | 984 | 131 | Post-Panamax | 70 | 298 | 298 | Inbound | 353 | 20.13 | 41008 | Offshore | 31.9824 | -80.7575 | 2021-11-14 07:33:56
MAERSK HARTFORD | 338403000 | 12.9 | 14.76 | One-way Transit | 21.83 | 0 | 131 | 984 | 131 | Post-Panamax | 70 | 298 | 298 | Inbound | 353 | 20.13 | 41008 | Offshore | 31.9833 | -80.7594 | 2021-11-14 07:34:27
MAERSK HARTFORD | 338403000 | 12.9 | 14.76 | One-way Transit | 21.83 | 0 | 131 | 984 | 131 | Post-Panamax | 70 | 298 | 298 | Inbound | 353 | 20.13 | 41008 | Offshore | 31.9855 | -80.7643 | 2021-11-14 07:35:46
MAERSK HARTFORD | 338403000 | 13 | 14.76 | One-way Transit | 21.83 | 0 | 131 | 984 | 131 | Post-Panamax | 70 | 298 | 298 | Inbound | 353 | 20.13 | 41008 | Offshore | 31.9864 | -80.7662 | 2021-11-14 07:36:17
MAERSK HARTFORD | 338403000 | 13 | 14.76 | One-way Transit | 24.67 | 1 | 148 | 984 | 131 | Post-Panamax | 70 | 299 | 298 | Inbound | 353 | 20.13 | 41008 | Offshore | 31.9887 | -80.7712 | 2021-11-14 07:37:37
MAERSK HARTFORD | 338403000 | 13.1 | 14.76 | One-way Transit | 21.83 | 0 | 131 | 984 | 131 | Post-Panamax | 70 | 298 | 298 | Inbound | 353 | 20.13 | 41008 | Offshore | 31.9906 | -80.7756 | 2021-11-14 07:38:46
MAERSK HARTFORD | 338403000 | 12.7 | 14.76 | One-way Transit | 24.67 | 1 | 148 | 984 | 131 | Post-Panamax | 70 | 322 | 323 | Inbound | 353 | 20.13 | 41008 | Nearshore | 31.9992 | -80.789 | 2021-11-14 07:42:46
MAERSK HARTFORD | 338403000 | 12.8 | 14.76 | One-way Transit | 24.67 | 1 | 148 | 984 | 131 | Post-Panamax | 70 | 322 | 323 | Inbound | 353 | 20.13 | 41008 | Nearshore | 32.002 | -80.7915 | 2021-11-14 07:43:46
MAERSK HARTFORD | 338403000 | 12.8 | 14.76 | One-way Transit | 21.83 | 0 | 131 | 984 | 131 | Post-Panamax | 70 | 323 | 323 | Inbound | 353 | 20.13 | 41008 | Nearshore | 32.0049 | -80.794 | 2021-11-14 07:44:46
MAERSK HARTFORD | 338403000 | 13.3 | 14.76 | One-way Transit | 24.67 | 1 | 148 | 984 | 131 | Post-Panamax | 70 | 324 | 323 | Inbound | 353 | 20.13 | 41008 | Nearshore | 32.0078 | -80.7966 | 2021-11-14 07:45:46
MAERSK HARTFORD | 338403000 | 13.9 | 14.76 | One-way Transit | 27.5 | 2 | 165 | 984 | 131 | Post-Panamax | 70 | 324 | 322 | Inbound | 353 | 20.13 | 41008 | Nearshore | 32.0109 | -80.7993 | 2021-11-14 07:46:46
MAERSK HARTFORD | 338403000 | 14.4 | 14.76 | One-way Transit | 21.83 | 0 | 131 | 984 | 131 | Post-Panamax | 70 | 323 | 323 | Inbound | 353 | 20.13 | 41008 | Nearshore | 32.0145 | -80.8024 | 2021-11-14 07:47:54
MAERSK HARTFORD | 338403000 | 14.8 | 14.76 | One-way Transit | 24.67 | 1 | 148 | 984 | 131 | Post-Panamax | 70 | 322 | 321 | Inbound | 353 | 20.13 | 41008 | Nearshore | 32.0182 | -80.8055 | 2021-11-14 07:49:00
MAERSK HARTFORD | 338403000 | 15.1 | 14.76 | One-way Transit | 27.5 | 2 | 165 | 984 | 131 | Post-Panamax | 70 | 323 | 321 | Inbound | 353 | 20.13 | 41008 | Nearshore | 32.0215 | -80.8085 | 2021-11-14 07:50:00
MAERSK HARTFORD | 338403000 | 15.4 | 14.76 | One-way Transit | 27.5 | 2 | 165 | 984 | 131 | Post-Panamax | 70 | 320 | 318 | Inbound | 353 | 20.13 | 41008 | Nearshore | 32.0248 | -80.8117 | 2021-11-14 07:51:00
MAERSK HARTFORD | 338403000 | 15.8 | 14.76 | One-way Transit | 33.17 | 4 | 199 | 984 | 131 | Post-Panamax | 70 | 321 | 317 | Inbound | 353 | 20.13 | 41008 | Nearshore | 32.0281 | -80.815 | 2021-11-14 07:52:00
MSC QINGDAO | 636019331 | 12.4 | 13.65 | One-way Transit | 29.67 | 2 | 178 | 1059 | 141 | Post-Panamax | 70 | 138 | 140 | Outbound | 342 | 17.9 | 41008 | Nearshore | 32.0283 | -80.8161 | 2021-11-14 08:40:53
MSC QINGDAO | 636019331 | 12.6 | 13.65 | One-way Transit | 23.5 | 0 | 141 | 1059 | 141 | Post-Panamax | 70 | 140 | 140 | Outbound | 342 | 17.9 | 41008 | Nearshore | 32.0254 | -80.8133 | 2021-11-14 08:41:53
MSC QINGDAO | 636019331 | 12.7 | 13.65 | One-way Transit | 23.5 | 0 | 141 | 1059 | 141 | Post-Panamax | 70 | 140 | 140 | Outbound | 342 | 17.9 | 41008 | Nearshore | 32.0238 | -80.8117 | 2021-11-14 08:42:32
MSC QINGDAO | 636019331 | 12.9 | 13.65 | One-way Transit | 26.5 | 1 | 159 | 1059 | 141 | Post-Panamax | 70 | 139 | 140 | Outbound | 342 | 17.9 | 41008 | Nearshore | 32.0205 | -80.8085 | 2021-11-14 08:43:42
MSC QINGDAO | 636019331 | 13.2 | 13.65 | One-way Transit | 26.5 | 1 | 159 | 1059 | 141 | Post-Panamax | 70 | 141 | 142 | Outbound | 342 | 17.9 | 41008 | Nearshore | 32.0173 | -80.8054 | 2021-11-14 08:44:53
MSC QINGDAO | 636019331 | 13.5 | 13.65 | One-way Transit | 26.5 | 1 | 159 | 1059 | 141 | Post-Panamax | 70 | 141 | 142 | Outbound | 342 | 17.9 | 41008 | Nearshore | 32.0142 | -80.8025 | 2021-11-14 08:45:53
MSC QINGDAO | 636019331 | 13.7 | 13.65 | One-way Transit | 23.5 | 0 | 141 | 1059 | 141 | Post-Panamax | 70 | 142 | 142 | Outbound | 342 | 17.9 | 41008 | Nearshore | 32.0123 | -80.8008 | 2021-11-14 08:46:32
MSC QINGDAO | 636019331 | 13.9 | 13.65 | One-way Transit | 23.5 | 0 | 141 | 1059 | 141 | Post-Panamax | 70 | 142 | 142 | Outbound | 342 | 17.9 | 41008 | Nearshore | 32.0086 | -80.7975 | 2021-11-14 08:47:42
MSC QINGDAO | 636019331 | 14 | 13.65 | One-way Transit | 26.5 | 1 | 159 | 1059 | 141 | Post-Panamax | 70 | 142 | 143 | Outbound | 342 | 17.9 | 41008 | Nearshore | 32.0054 | -80.7946 | 2021-11-14 08:48:46
MSC QINGDAO | 636019331 | 13.9 | 13.65 | One-way Transit | 23.5 | 0 | 141 | 1059 | 141 | Post-Panamax | 70 | 142 | 142 | Outbound | 342 | 17.9 | 41008 | Nearshore | 32.002 | -80.7916 | 2021-11-14 08:49:53
MSC QINGDAO | 636019331 | 14.1 | 13.65 | One-way Transit | 29.67 | 2 | 178 | 1059 | 141 | Post-Panamax | 70 | 143 | 141 | Outbound | 342 | 17.9 | 41008 | Nearshore | 31.9987 | -80.7887 | 2021-11-14 08:50:53
MSC QINGDAO | 636019331 | 14.5 | 13.65 | One-way Transit | 23.5 | 0 | 141 | 1059 | 141 | Post-Panamax | 70 | 119 | 119 | Outbound | 342 | 17.9 | 41008 | Offshore | 31.9902 | -80.775 | 2021-11-14 08:54:35
MSC QINGDAO | 636019331 | 14.5 | 13.65 | One-way Transit | 26.5 | 1 | 159 | 1059 | 141 | Post-Panamax | 70 | 119 | 120 | Outbound | 342 | 17.9 | 41008 | Offshore | 31.988 | -80.7703 | 2021-11-14 08:55:41
MSC QINGDAO | 636019331 | 14.4 | 13.65 | One-way Transit | 23.5 | 0 | 141 | 1059 | 141 | Post-Panamax | 70 | 120 | 120 | Outbound | 342 | 17.9 | 41008 | Offshore | 31.9862 | -80.7667 | 2021-11-14 08:56:35
MSC QINGDAO | 636019331 | 14.2 | 13.65 | One-way Transit | 26.5 | 1 | 159 | 1059 | 141 | Post-Panamax | 70 | 119 | 120 | Outbound | 342 | 17.9 | 41008 | Offshore | 31.9842 | -80.7627 | 2021-11-14 08:57:35
MSC QINGDAO | 636019331 | 13.6 | 13.65 | One-way Transit | 26.5 | 1 | 159 | 1059 | 141 | Post-Panamax | 70 | 119 | 120 | Outbound | 342 | 17.9 | 41008 | Offshore | 31.9817 | -80.7574 | 2021-11-14 08:58:53
MSC QINGDAO | 636019331 | 13 | 13.65 | One-way Transit | 23.5 | 0 | 141 | 1059 | 141 | Post-Panamax | 70 | 119 | 119 | Outbound | 342 | 17.9 | 41008 | Offshore | 31.9799 | -80.7538 | 2021-11-14 08:59:53
MSC QINGDAO | 636019331 | 12.3 | 13.65 | One-way Transit | 23.5 | 0 | 141 | 1059 | 141 | Post-Panamax | 70 | 118 | 118 | Outbound | 342 | 17.9 | 41008 | Offshore | 31.978 | -80.7498 | 2021-11-14 09:00:59
MSC QINGDAO | 636019331 | 12 | 13.65 | One-way Transit | 23.5 | 0 | 141 | 1059 | 141 | Post-Panamax | 70 | 118 | 118 | Outbound | 342 | 17.9 | 41008 | Offshore | 31.9771 | -80.7478 | 2021-11-14 09:01:32
MSC QINGDAO | 636019331 | 11.4 | 13.65 | One-way Transit | 26.5 | 1 | 159 | 1059 | 141 | Post-Panamax | 70 | 116 | 117 | Outbound | 342 | 17.9 | 41008 | Offshore | 31.9753 | -80.7438 | 2021-11-14 09:02:43
MSC QINGDAO | 636019331 | 11 | 13.65 | One-way Transit | 23.5 | 0 | 141 | 1059 | 141 | Post-Panamax | 70 | 116 | 116 | Outbound | 342 | 17.9 | 41008 | Offshore | 31.9739 | -80.7405 | 2021-11-14 09:03:43
MSC QINGDAO | 636019331 | 10.7 | 13.65 | One-way Transit | 26.5 | 1 | 159 | 1059 | 141 | Post-Panamax | 70 | 115 | 116 | Outbound | 342 | 17.9 | 41008 | Offshore | 31.9726 | -80.7374 | 2021-11-14 09:04:44
CMA CGM C COLOMB | 215965000 | 13.5 | 13.65 | One-way Transit | 35.5 | 2 | 213 | 1200 | 171 | Post-Panamax | 71 | 138 | 140 | Outbound | 342 | 17.9 | 41008 | Nearshore | 32.028 | -80.8158 | 2021-11-14 09:06:59
CMA CGM C COLOMB | 215965000 | 13.6 | 13.65 | One-way Transit | 32 | 1 | 192 | 1200 | 171 | Post-Panamax | 71 | 140 | 141 | Outbound | 342 | 17.9 | 41008 | Nearshore | 32.0266 | -80.8144 | 2021-11-14 09:07:29
CMA CGM C COLOMB | 215965000 | 13.7 | 13.65 | One-way Transit | 32 | 1 | 192 | 1200 | 171 | Post-Panamax | 71 | 140 | 141 | Outbound | 342 | 17.9 | 41008 | Nearshore | 32.0227 | -80.8106 | 2021-11-14 09:08:49
CMA CGM C COLOMB | 215965000 | 13.8 | 13.65 | One-way Transit | 28.5 | 0 | 171 | 1200 | 171 | Post-Panamax | 71 | 142 | 142 | Outbound | 342 | 17.9 | 41008 | Nearshore | 32.0192 | -80.8073 | 2021-11-14 09:09:58
CMA CGM C COLOMB | 215965000 | 13.9 | 13.65 | One-way Transit | 32 | 1 | 192 | 1200 | 171 | Post-Panamax | 71 | 141 | 142 | Outbound | 342 | 17.9 | 41008 | Nearshore | 32.0177 | -80.8058 | 2021-11-14 09:10:29
CMA CGM C COLOMB | 215965000 | 14.1 | 13.65 | One-way Transit | 28.5 | 0 | 171 | 1200 | 171 | Post-Panamax | 71 | 143 | 143 | Outbound | 342 | 17.9 | 41008 | Nearshore | 32.0141 | -80.8026 | 2021-11-14 09:11:39
CMA CGM C COLOMB | 215965000 | 13.9 | 13.65 | One-way Transit | 28.5 | 0 | 171 | 1200 | 171 | Post-Panamax | 71 | 143 | 143 | Outbound | 342 | 17.9 | 41008 | Nearshore | 32.0104 | -80.7992 | 2021-11-14 09:12:51
CMA CGM C COLOMB | 215965000 | 13.9 | 13.65 | One-way Transit | 32 | 1 | 192 | 1200 | 171 | Post-Panamax | 71 | 145 | 146 | Outbound | 342 | 17.9 | 41008 | Nearshore | 32.0073 | -80.7966 | 2021-11-14 09:13:51
CMA CGM C COLOMB | 215965000 | 13.8 | 13.65 | One-way Transit | 28.5 | 0 | 171 | 1200 | 171 | Post-Panamax | 71 | 145 | 145 | Outbound | 342 | 17.9 | 41008 | Nearshore | 32.0041 | -80.7939 | 2021-11-14 09:14:51
CMA CGM C COLOMB | 215965000 | 13.7 | 13.65 | One-way Transit | 35.5 | 2 | 213 | 1200 | 171 | Post-Panamax | 71 | 142 | 140 | Outbound | 342 | 17.9 | 41008 | Nearshore | 32.0011 | -80.7913 | 2021-11-14 09:15:51
CMA CGM C COLOMB | 215965000 | 13.8 | 15.66 | One-way Transit | 28.5 | 0 | 171 | 1200 | 171 | Post-Panamax | 71 | 120 | 120 | Outbound | 321 | 17.9 | 41008 | Offshore | 31.99 | -80.7739 | 2021-11-14 09:20:45
CMA CGM C COLOMB | 215965000 | 13.9 | 15.66 | One-way Transit | 28.5 | 0 | 171 | 1200 | 171 | Post-Panamax | 71 | 120 | 120 | Outbound | 321 | 17.9 | 41008 | Offshore | 31.988 | -80.77 | 2021-11-14 09:21:45
CMA CGM C COLOMB | 215965000 | 14 | 15.66 | One-way Transit | 28.5 | 0 | 171 | 1200 | 171 | Post-Panamax | 71 | 118 | 118 | Outbound | 321 | 17.9 | 41008 | Offshore | 31.9861 | -80.7661 | 2021-11-14 09:22:45
CMA CGM C COLOMB | 215965000 | 13.8 | 15.66 | One-way Transit | 28.5 | 0 | 171 | 1200 | 171 | Post-Panamax | 71 | 118 | 118 | Outbound | 321 | 17.9 | 41008 | Offshore | 31.9843 | -80.7621 | 2021-11-14 09:23:45
CMA CGM C COLOMB | 215965000 | 13.5 | 15.66 | One-way Transit | 28.5 | 0 | 171 | 1200 | 171 | Post-Panamax | 71 | 118 | 118 | Outbound | 321 | 17.9 | 41008 | Offshore | 31.9825 | -80.7581 | 2021-11-14 09:24:45
CMA CGM C COLOMB | 215965000 | 13.1 | 15.66 | One-way Transit | 28.5 | 0 | 171 | 1200 | 171 | Post-Panamax | 71 | 118 | 118 | Outbound | 321 | 17.9 | 41008 | Offshore | 31.9806 | -80.754 | 2021-11-14 09:25:51
CMA CGM C COLOMB | 215965000 | 12.7 | 15.66 | One-way Transit | 28.5 | 0 | 171 | 1200 | 171 | Post-Panamax | 71 | 118 | 118 | Outbound | 321 | 17.9 | 41008 | Offshore | 31.9788 | -80.7499 | 2021-11-14 09:26:57
CMA CGM C COLOMB | 215965000 | 12.3 | 15.66 | One-way Transit | 28.5 | 0 | 171 | 1200 | 171 | Post-Panamax | 71 | 118 | 118 | Outbound | 321 | 17.9 | 41008 | Offshore | 31.9777 | -80.7475 | 2021-11-14 09:27:37
CMA CGM C COLOMB | 215965000 | 11.6 | 15.66 | One-way Transit | 28.5 | 0 | 171 | 1200 | 171 | Post-Panamax | 71 | 118 | 118 | Outbound | 321 | 17.9 | 41008 | Offshore | 31.9757 | -80.743 | 2021-11-14 09:28:57
CMA CGM C COLOMB | 215965000 | 11.3 | 15.66 | One-way Transit | 28.5 | 0 | 171 | 1200 | 171 | Post-Panamax | 71 | 118 | 118 | Outbound | 321 | 17.9 | 41008 | Offshore | 31.9747 | -80.7408 | 2021-11-14 09:29:37
CMA CGM C COLOMB | 215965000 | 10.8 | 15.66 | One-way Transit | 28.5 | 0 | 171 | 1200 | 171 | Post-Panamax | 71 | 118 | 118 | Outbound | 321 | 17.9 | 41008 | Offshore | 31.9733 | -80.7376 | 2021-11-14 09:30:37
BASLE EXPRESS | 211549000 | 11.6 | 14.99 | One-way Transit | 29.67 | 1 | 178 | 1200 | 157 | Post-Panamax | 71 | 298 | 297 | Inbound | 267 | 20.13 | 41008 | Offshore | 31.9725 | -80.7364 | 2021-11-14 18:40:51
BASLE EXPRESS | 211549000 | 11.7 | 14.99 | One-way Transit | 26.17 | 0 | 157 | 1200 | 157 | Post-Panamax | 71 | 298 | 298 | Inbound | 267 | 20.13 | 41008 | Offshore | 31.974 | -80.7398 | 2021-11-14 18:41:51
BASLE EXPRESS | 211549000 | 11.9 | 14.99 | One-way Transit | 26.17 | 0 | 157 | 1200 | 157 | Post-Panamax | 71 | 298 | 298 | Inbound | 267 | 20.13 | 41008 | Offshore | 31.9755 | -80.7432 | 2021-11-14 18:42:51
BASLE EXPRESS | 211549000 | 11.9 | 14.99 | One-way Transit | 29.67 | 1 | 178 | 1200 | 157 | Post-Panamax | 71 | 297 | 298 | Inbound | 267 | 20.13 | 41008 | Offshore | 31.9771 | -80.7467 | 2021-11-14 18:43:51
BASLE EXPRESS | 211549000 | 12 | 14.99 | One-way Transit | 26.17 | 0 | 157 | 1200 | 157 | Post-Panamax | 71 | 298 | 298 | Inbound | 267 | 20.13 | 41008 | Offshore | 31.9786 | -80.7502 | 2021-11-14 18:44:51
BASLE EXPRESS | 211549000 | 12 | 14.99 | One-way Transit | 26.17 | 0 | 157 | 1200 | 157 | Post-Panamax | 71 | 298 | 298 | Inbound | 267 | 20.13 | 41008 | Offshore | 31.9802 | -80.7537 | 2021-11-14 18:45:51
BASLE EXPRESS | 211549000 | 12.1 | 14.99 | One-way Transit | 26.17 | 0 | 157 | 1200 | 157 | Post-Panamax | 71 | 299 | 299 | Inbound | 267 | 20.13 | 41008 | Offshore | 31.9818 | -80.7572 | 2021-11-14 18:46:51
BASLE EXPRESS | 211549000 | 12.2 | 14.99 | One-way Transit | 29.67 | 1 | 178 | 1200 | 157 | Post-Panamax | 71 | 299 | 300 | Inbound | 267 | 20.13 | 41008 | Offshore | 31.9835 | -80.7607 | 2021-11-14 18:47:51
BASLE EXPRESS | 211549000 | 12.2 | 14.99 | One-way Transit | 29.67 | 1 | 178 | 1200 | 157 | Post-Panamax | 71 | 299 | 300 | Inbound | 267 | 20.13 | 41008 | Offshore | 31.9851 | -80.7641 | 2021-11-14 18:48:51
BASLE EXPRESS | 211549000 | 12.3 | 14.99 | One-way Transit | 26.17 | 0 | 157 | 1200 | 157 | Post-Panamax | 71 | 300 | 300 | Inbound | 267 | 20.13 | 41008 | Offshore | 31.9868 | -80.7677 | 2021-11-14 18:49:51
BASLE EXPRESS | 211549000 | 12.3 | 14.99 | One-way Transit | 29.67 | 1 | 178 | 1200 | 157 | Post-Panamax | 71 | 300 | 299 | Inbound | 267 | 20.13 | 41008 | Offshore | 31.9885 | -80.7712 | 2021-11-14 18:50:51
BASLE EXPRESS | 211549000 | 12.3 | 14.99 | One-way Transit | 26.17 | 0 | 157 | 1200 | 157 | Post-Panamax | 71 | 298 | 298 | Inbound | 267 | 20.13 | 41008 | Offshore | 31.9896 | -80.7735 | 2021-11-14 18:51:31
BASLE EXPRESS | 211549000 | 12.4 | 14.99 | One-way Transit | 26.17 | 0 | 157 | 1200 | 157 | Post-Panamax | 71 | 298 | 298 | Inbound | 267 | 20.13 | 41008 | Offshore | 31.9918 | -80.7783 | 2021-11-14 18:52:51
BASLE EXPRESS | 211549000 | 12 | 14.99 | One-way Transit | 26.17 | 0 | 157 | 1200 | 157 | Post-Panamax | 71 | 320 | 320 | Inbound | 267 | 20.13 | 41008 | Nearshore | 31.9998 | -80.7894 | 2021-11-14 18:56:31
BASLE EXPRESS | 211549000 | 12 | 14.99 | One-way Transit | 29.67 | 1 | 178 | 1200 | 157 | Post-Panamax | 71 | 321 | 320 | Inbound | 267 | 20.13 | 41008 | Nearshore | 32.0029 | -80.7923 | 2021-11-14 18:57:41
BASLE EXPRESS | 211549000 | 12.1 | 14.99 | One-way Transit | 29.67 | 1 | 178 | 1200 | 157 | Post-Panamax | 71 | 323 | 322 | Inbound | 267 | 20.13 | 41008 | Nearshore | 32.0059 | -80.7952 | 2021-11-14 18:58:52
BASLE EXPRESS | 211549000 | 12.2 | 14.99 | One-way Transit | 29.67 | 1 | 178 | 1200 | 157 | Post-Panamax | 71 | 323 | 322 | Inbound | 267 | 20.13 | 41008 | Nearshore | 32.0077 | -80.7968 | 2021-11-14 18:59:31
BASLE EXPRESS | 211549000 | 12.3 | 14.99 | One-way Transit | 29.67 | 1 | 178 | 1200 | 157 | Post-Panamax | 71 | 323 | 322 | Inbound | 267 | 20.13 | 41008 | Nearshore | 32.0109 | -80.7996 | 2021-11-14 19:00:41
BASLE EXPRESS | 211549000 | 12.4 | 14.99 | One-way Transit | 26.17 | 0 | 157 | 1200 | 157 | Post-Panamax | 71 | 323 | 323 | Inbound | 267 | 20.13 | 41008 | Nearshore | 32.0137 | -80.8021 | 2021-11-14 19:01:42
BASLE EXPRESS | 211549000 | 12.5 | 14.99 | One-way Transit | 26.17 | 0 | 157 | 1200 | 157 | Post-Panamax | 71 | 323 | 323 | Inbound | 267 | 20.13 | 41008 | Nearshore | 32.0155 | -80.8037 | 2021-11-14 19:02:21
BASLE EXPRESS | 211549000 | 12.6 | 14.99 | One-way Transit | 26.17 | 0 | 157 | 1200 | 157 | Post-Panamax | 71 | 323 | 323 | Inbound | 267 | 20.13 | 41008 | Nearshore | 32.0193 | -80.807 | 2021-11-14 19:03:42
BASLE EXPRESS | 211549000 | 12.7 | 14.99 | One-way Transit | 26.17 | 0 | 157 | 1200 | 157 | Post-Panamax | 71 | 321 | 321 | Inbound | 267 | 20.13 | 41008 | Nearshore | 32.0225 | -80.8099 | 2021-11-14 19:04:51
BASLE EXPRESS | 211549000 | 12.8 | 14.99 | One-way Transit | 26.17 | 0 | 157 | 1200 | 157 | Post-Panamax | 71 | 321 | 321 | Inbound | 267 | 20.13 | 41008 | Nearshore | 32.0253 | -80.8125 | 2021-11-14 19:05:51
BASLE EXPRESS | 211549000 | 12.8 | 14.99 | One-way Transit | 36.67 | 3 | 220 | 1200 | 157 | Post-Panamax | 71 | 318 | 315 | Inbound | 267 | 20.13 | 41008 | Nearshore | 32.0281 | -80.8152 | 2021-11-14 19:06:51
EVER LOVELY | 563033000 | 13.2 | 14.99 | One-way Transit | 25.17 | 0 | 151 | 1099 | 151 | Post-Panamax | 71 | 298 | 298 | Inbound | 267 | 20.13 | 41008 | Offshore | 31.9735 | -80.7384 | 2021-11-14 19:09:50
EVER LOVELY | 563033000 | 13.7 | 14.99 | One-way Transit | 28.33 | 1 | 170 | 1099 | 151 | Post-Panamax | 71 | 297 | 298 | Inbound | 267 | 20.13 | 41008 | Offshore | 31.9755 | -80.743 | 2021-11-14 19:10:59
EVER LOVELY | 563033000 | 13.8 | 14.99 | One-way Transit | 31.5 | 2 | 189 | 1099 | 151 | Post-Panamax | 71 | 298 | 300 | Inbound | 267 | 20.13 | 41008 | Offshore | 31.9764 | -80.745 | 2021-11-14 19:11:30
EVER LOVELY | 563033000 | 14.1 | 14.99 | One-way Transit | 28.33 | 1 | 170 | 1099 | 151 | Post-Panamax | 71 | 299 | 300 | Inbound | 267 | 20.13 | 41008 | Offshore | 31.9784 | -80.7494 | 2021-11-14 19:12:35
EVER LOVELY | 563033000 | 14.3 | 14.99 | One-way Transit | 28.33 | 1 | 170 | 1099 | 151 | Post-Panamax | 71 | 299 | 300 | Inbound | 267 | 20.13 | 41008 | Offshore | 31.9804 | -80.7534 | 2021-11-14 19:13:35
EVER LOVELY | 563033000 | 14.5 | 14.99 | One-way Transit | 28.33 | 1 | 170 | 1099 | 151 | Post-Panamax | 71 | 299 | 300 | Inbound | 267 | 20.13 | 41008 | Offshore | 31.9825 | -80.7579 | 2021-11-14 19:14:42
EVER LOVELY | 563033000 | 14.6 | 14.99 | One-way Transit | 28.33 | 1 | 170 | 1099 | 151 | Post-Panamax | 71 | 298 | 299 | Inbound | 267 | 20.13 | 41008 | Offshore | 31.9851 | -80.7635 | 2021-11-14 19:15:54
EVER LOVELY | 563033000 | 14.7 | 14.99 | One-way Transit | 28.33 | 1 | 170 | 1099 | 151 | Post-Panamax | 71 | 298 | 299 | Inbound | 267 | 20.13 | 41008 | Offshore | 31.9868 | -80.7672 | 2021-11-14 19:16:54
EVER LOVELY | 563033000 | 14.8 | 14.99 | One-way Transit | 28.33 | 1 | 170 | 1099 | 151 | Post-Panamax | 71 | 298 | 299 | Inbound | 267 | 20.13 | 41008 | Offshore | 31.9888 | -80.7715 | 2021-11-14 19:17:54
EVER LOVELY | 563033000 | 14.8 | 14.99 | One-way Transit | 28.33 | 1 | 170 | 1099 | 151 | Post-Panamax | 71 | 298 | 299 | Inbound | 267 | 20.13 | 41008 | Offshore | 31.9897 | -80.7736 | 2021-11-14 19:18:24
EVER LOVELY | 563033000 | 14.7 | 14.09 | One-way Transit | 31.5 | 2 | 189 | 1099 | 151 | Post-Panamax | 71 | 320 | 322 | Inbound | 276 | 20.13 | 41008 | Nearshore | 32.0006 | -80.7898 | 2021-11-14 19:22:42
EVER LOVELY | 563033000 | 14.5 | 14.09 | One-way Transit | 31.5 | 2 | 189 | 1099 | 151 | Post-Panamax | 71 | 320 | 322 | Inbound | 276 | 20.13 | 41008 | Nearshore | 32.0038 | -80.7929 | 2021-11-14 19:23:42
EVER LOVELY | 563033000 | 14.5 | 14.09 | One-way Transit | 28.33 | 1 | 170 | 1099 | 151 | Post-Panamax | 71 | 322 | 323 | Inbound | 276 | 20.13 | 41008 | Nearshore | 32.0072 | -80.796 | 2021-11-14 19:24:48
EVER LOVELY | 563033000 | 14.7 | 14.09 | One-way Transit | 28.33 | 1 | 170 | 1099 | 151 | Post-Panamax | 71 | 322 | 323 | Inbound | 276 | 20.13 | 41008 | Nearshore | 32.0111 | -80.7995 | 2021-11-14 19:25:59
EVER LOVELY | 563033000 | 14.9 | 14.09 | One-way Transit | 28.33 | 1 | 170 | 1099 | 151 | Post-Panamax | 71 | 322 | 323 | Inbound | 276 | 20.13 | 41008 | Nearshore | 32.0144 | -80.8025 | 2021-11-14 19:26:59
EVER LOVELY | 563033000 | 15.1 | 14.09 | One-way Transit | 25.17 | 0 | 151 | 1099 | 151 | Post-Panamax | 71 | 323 | 323 | Inbound | 276 | 20.13 | 41008 | Nearshore | 32.0177 | -80.8055 | 2021-11-14 19:27:59
EVER LOVELY | 563033000 | 15.2 | 14.09 | One-way Transit | 25.17 | 0 | 151 | 1099 | 151 | Post-Panamax | 71 | 323 | 323 | Inbound | 276 | 20.13 | 41008 | Nearshore | 32.021 | -80.8085 | 2021-11-14 19:28:59
EVER LOVELY | 563033000 | 15 | 14.09 | One-way Transit | 28.33 | 1 | 170 | 1099 | 151 | Post-Panamax | 71 | 322 | 323 | Inbound | 276 | 20.13 | 41008 | Nearshore | 32.0243 | -80.8114 | 2021-11-14 19:29:59
EVER LOVELY | 563033000 | 15 | 14.09 | One-way Transit | 28.33 | 1 | 170 | 1099 | 151 | Post-Panamax | 71 | 322 | 321 | Inbound | 276 | 20.13 | 41008 | Nearshore | 32.0277 | -80.8145 | 2021-11-14 19:30:59
SEAWAYS VISAYAS | 538002947 | 12.9 | 17.9 | One-way Transit | 19.67 | 0 | 118 | 748 | 118 | Panamax | 80 | 298 | 298 | Inbound | 277 | 22.37 | 41008 | Offshore | 31.9741 | -80.7395 | 2021-11-14 23:35:53
SEAWAYS VISAYAS | 538002947 | 13.1 | 17.9 | One-way Transit | 21.83 | 1 | 131 | 748 | 118 | Panamax | 80 | 297 | 298 | Inbound | 277 | 22.37 | 41008 | Offshore | 31.9758 | -80.7433 | 2021-11-14 23:36:53
SEAWAYS VISAYAS | 538002947 | 13.1 | 17.9 | One-way Transit | 21.83 | 1 | 131 | 748 | 118 | Panamax | 80 | 297 | 298 | Inbound | 277 | 22.37 | 41008 | Offshore | 31.9766 | -80.7451 | 2021-11-14 23:37:23
SEAWAYS VISAYAS | 538002947 | 13.3 | 17.9 | One-way Transit | 19.67 | 0 | 118 | 748 | 118 | Panamax | 80 | 297 | 297 | Inbound | 277 | 22.37 | 41008 | Offshore | 31.9792 | -80.7509 | 2021-11-14 23:38:53
SEAWAYS VISAYAS | 538002947 | 13.3 | 17.9 | One-way Transit | 21.83 | 1 | 131 | 748 | 118 | Panamax | 80 | 298 | 297 | Inbound | 277 | 22.37 | 41008 | Offshore | 31.9809 | -80.7548 | 2021-11-14 23:39:54
SEAWAYS VISAYAS | 538002947 | 13.4 | 17.9 | One-way Transit | 21.83 | 1 | 131 | 748 | 118 | Panamax | 80 | 298 | 297 | Inbound | 277 | 22.37 | 41008 | Offshore | 31.9821 | -80.7574 | 2021-11-14 23:40:35
SEAWAYS VISAYAS | 538002947 | 13.4 | 17.9 | One-way Transit | 21.83 | 1 | 131 | 748 | 118 | Panamax | 80 | 298 | 297 | Inbound | 277 | 22.37 | 41008 | Offshore | 31.9832 | -80.76 | 2021-11-14 23:41:13
SEAWAYS VISAYAS | 538002947 | 13.6 | 17.9 | One-way Transit | 21.83 | 1 | 131 | 748 | 118 | Panamax | 80 | 298 | 299 | Inbound | 277 | 22.37 | 41008 | Offshore | 31.9861 | -80.7665 | 2021-11-14 23:42:54
SEAWAYS VISAYAS | 538002947 | 13.6 | 17.9 | One-way Transit | 21.83 | 1 | 131 | 748 | 118 | Panamax | 80 | 300 | 299 | Inbound | 277 | 22.37 | 41008 | Offshore | 31.9874 | -80.7691 | 2021-11-14 23:43:35
SEAWAYS VISAYAS | 538002947 | 13.7 | 17.9 | One-way Transit | 24 | 2 | 144 | 748 | 118 | Panamax | 80 | 301 | 299 | Inbound | 277 | 22.37 | 41008 | Offshore | 31.9895 | -80.7735 | 2021-11-14 23:44:43
SEAWAYS VISAYAS | 538002947 | 13.4 | 17.9 | One-way Transit | 21.83 | 1 | 131 | 748 | 118 | Panamax | 80 | 321 | 320 | Inbound | 277 | 22.37 | 41008 | Nearshore | 32.0014 | -80.7906 | 2021-11-14 23:49:45
SEAWAYS VISAYAS | 538002947 | 13.4 | 17.9 | One-way Transit | 21.83 | 1 | 131 | 748 | 118 | Panamax | 80 | 321 | 320 | Inbound | 277 | 22.37 | 41008 | Nearshore | 32.0047 | -80.7938 | 2021-11-14 23:50:54
SEAWAYS VISAYAS | 538002947 | 13.5 | 17.9 | One-way Transit | 21.83 | 1 | 131 | 748 | 118 | Panamax | 80 | 320 | 321 | Inbound | 277 | 22.37 | 41008 | Nearshore | 32.0072 | -80.7962 | 2021-11-14 23:51:45
SEAWAYS VISAYAS | 538002947 | 13.7 | 17.9 | One-way Transit | 21.83 | 1 | 131 | 748 | 118 | Panamax | 80 | 322 | 321 | Inbound | 277 | 22.37 | 41008 | Nearshore | 32.0106 | -80.7994 | 2021-11-14 23:52:54
SEAWAYS VISAYAS | 538002947 | 13.7 | 17.9 | One-way Transit | 21.83 | 1 | 131 | 748 | 118 | Panamax | 80 | 322 | 321 | Inbound | 277 | 22.37 | 41008 | Nearshore | 32.0126 | -80.8012 | 2021-11-14 23:53:34
SEAWAYS VISAYAS | 538002947 | 13.8 | 17.9 | One-way Transit | 21.83 | 1 | 131 | 748 | 118 | Panamax | 80 | 322 | 321 | Inbound | 277 | 22.37 | 41008 | Nearshore | 32.0156 | -80.804 | 2021-11-14 23:54:34
SEAWAYS VISAYAS | 538002947 | 13.8 | 17.9 | One-way Transit | 21.83 | 1 | 131 | 748 | 118 | Panamax | 80 | 322 | 321 | Inbound | 277 | 22.37 | 41008 | Nearshore | 32.0186 | -80.8068 | 2021-11-14 23:55:34
SEAWAYS VISAYAS | 538002947 | 13.8 | 17.9 | One-way Transit | 21.83 | 1 | 131 | 748 | 118 | Panamax | 80 | 322 | 321 | Inbound | 277 | 22.37 | 41008 | Nearshore | 32.0217 | -80.8096 | 2021-11-14 23:56:34
SEAWAYS VISAYAS | 538002947 | 13.9 | 17.9 | One-way Transit | 19.67 | 0 | 118 | 748 | 118 | Panamax | 80 | 322 | 322 | Inbound | 277 | 22.37 | 41008 | Nearshore | 32.0247 | -80.8124 | 2021-11-14 23:57:34
SEAWAYS VISAYAS | 538002947 | 13.9 | 17.9 | One-way Transit | 21.83 | 1 | 131 | 748 | 118 | Panamax | 80 | 322 | 321 | Inbound | 277 | 22.37 | 41008 | Nearshore | 32.0277 | -80.8152 | 2021-11-14 23:58:34
ULSAN EXPRESS | 211578000 | 11.3 | 5.82 | One-way Transit | 29.67 | 1 | 178 | 1200 | 157 | Post-Panamax | 70 | 138 | 139 | Outbound | 252 | 8.95 | 41008 | Nearshore | 32.0275 | -80.8146 | 2021-11-13 03:35:37
ULSAN EXPRESS | 211578000 | 11.3 | 5.82 | One-way Transit | 26.17 | 0 | 157 | 1200 | 157 | Post-Panamax | 70 | 142 | 142 | Outbound | 252 | 8.95 | 41008 | Nearshore | 32.0251 | -80.8122 | 2021-11-13 03:36:37
ULSAN EXPRESS | 211578000 | 11.5 | 5.82 | One-way Transit | 29.67 | 1 | 178 | 1200 | 157 | Post-Panamax | 70 | 143 | 142 | Outbound | 252 | 8.95 | 41008 | Nearshore | 32.0221 | -80.8096 | 2021-11-13 03:37:46
ULSAN EXPRESS | 211578000 | 11.6 | 5.82 | One-way Transit | 26.17 | 0 | 157 | 1200 | 157 | Post-Panamax | 70 | 143 | 143 | Outbound | 252 | 8.95 | 41008 | Nearshore | 32.0191 | -80.8069 | 2021-11-13 03:38:57
ULSAN EXPRESS | 211578000 | 11.6 | 5.82 | One-way Transit | 26.17 | 0 | 157 | 1200 | 157 | Post-Panamax | 70 | 142 | 142 | Outbound | 252 | 8.95 | 41008 | Nearshore | 32.0165 | -80.8046 | 2021-11-13 03:39:58
ULSAN EXPRESS | 211578000 | 11.7 | 5.82 | One-way Transit | 26.17 | 0 | 157 | 1200 | 157 | Post-Panamax | 70 | 143 | 143 | Outbound | 252 | 8.95 | 41008 | Nearshore | 32.0148 | -80.8031 | 2021-11-13 03:40:36
ULSAN EXPRESS | 211578000 | 11.7 | 5.82 | One-way Transit | 26.17 | 0 | 157 | 1200 | 157 | Post-Panamax | 70 | 142 | 142 | Outbound | 252 | 8.95 | 41008 | Nearshore | 32.0122 | -80.8008 | 2021-11-13 03:41:36
ULSAN EXPRESS | 211578000 | 11.7 | 5.82 | One-way Transit | 29.67 | 1 | 178 | 1200 | 157 | Post-Panamax | 70 | 144 | 143 | Outbound | 252 | 8.95 | 41008 | Nearshore | 32.0096 | -80.7985 | 2021-11-13 03:42:36
ULSAN EXPRESS | 211578000 | 11.7 | 5.82 | One-way Transit | 29.67 | 1 | 178 | 1200 | 157 | Post-Panamax | 70 | 143 | 142 | Outbound | 252 | 8.95 | 41008 | Nearshore | 32.007 | -80.7961 | 2021-11-13 03:43:36
ULSAN EXPRESS | 211578000 | 11.7 | 5.82 | One-way Transit | 26.17 | 0 | 157 | 1200 | 157 | Post-Panamax | 70 | 143 | 143 | Outbound | 252 | 8.95 | 41008 | Nearshore | 32.0044 | -80.7938 | 2021-11-13 03:44:36
ULSAN EXPRESS | 211578000 | 11.6 | 5.82 | One-way Transit | 26.17 | 0 | 157 | 1200 | 157 | Post-Panamax | 70 | 143 | 143 | Outbound | 252 | 8.95 | 41008 | Nearshore | 32.0018 | -80.7915 | 2021-11-13 03:45:36
ULSAN EXPRESS | 211578000 | 11.6 | 5.82 | One-way Transit | 29.67 | 1 | 178 | 1200 | 157 | Post-Panamax | 70 | 143 | 142 | Outbound | 252 | 8.95 | 41008 | Nearshore | 31.9992 | -80.7892 | 2021-11-13 03:46:36
ULSAN EXPRESS | 211578000 | 11.5 | 5.82 | One-way Transit | 26.17 | 0 | 157 | 1200 | 157 | Post-Panamax | 70 | 120 | 120 | Outbound | 252 | 8.95 | 41008 | Offshore | 31.9912 | -80.7768 | 2021-11-13 03:50:47
ULSAN EXPRESS | 211578000 | 11.6 | 5.82 | One-way Transit | 26.17 | 0 | 157 | 1200 | 157 | Post-Panamax | 70 | 120 | 120 | Outbound | 252 | 8.95 | 41008 | Offshore | 31.9896 | -80.7735 | 2021-11-13 03:51:47
ULSAN EXPRESS | 211578000 | 11.7 | 5.82 | One-way Transit | 26.17 | 0 | 157 | 1200 | 157 | Post-Panamax | 70 | 120 | 120 | Outbound | 252 | 8.95 | 41008 | Offshore | 31.988 | -80.7701 | 2021-11-13 03:52:47
ULSAN EXPRESS | 211578000 | 11.9 | 5.82 | One-way Transit | 29.67 | 1 | 178 | 1200 | 157 | Post-Panamax | 70 | 120 | 119 | Outbound | 252 | 8.95 | 41008 | Offshore | 31.9863 | -80.7668 | 2021-11-13 03:53:47
ULSAN EXPRESS | 211578000 | 12 | 5.82 | One-way Transit | 29.67 | 1 | 178 | 1200 | 157 | Post-Panamax | 70 | 120 | 119 | Outbound | 252 | 8.95 | 41008 | Offshore | 31.9847 | -80.7634 | 2021-11-13 03:54:47
ULSAN EXPRESS | 211578000 | 12 | 5.82 | One-way Transit | 26.17 | 0 | 157 | 1200 | 157 | Post-Panamax | 70 | 117 | 117 | Outbound | 252 | 8.95 | 41008 | Offshore | 31.9828 | -80.7593 | 2021-11-13 03:55:56
ULSAN EXPRESS | 211578000 | 12.2 | 5.82 | One-way Transit | 26.17 | 0 | 157 | 1200 | 157 | Post-Panamax | 70 | 118 | 118 | Outbound | 252 | 8.95 | 41008 | Offshore | 31.9812 | -80.7558 | 2021-11-13 03:56:56
ULSAN EXPRESS | 211578000 | 12.3 | 5.82 | One-way Transit | 29.67 | 1 | 178 | 1200 | 157 | Post-Panamax | 70 | 118 | 117 | Outbound | 252 | 8.95 | 41008 | Offshore | 31.9796 | -80.7522 | 2021-11-13 03:57:56
ULSAN EXPRESS | 211578000 | 12.3 | 5.82 | One-way Transit | 26.17 | 0 | 157 | 1200 | 157 | Post-Panamax | 70 | 118 | 118 | Outbound | 252 | 8.95 | 41008 | Offshore | 31.978 | -80.7487 | 2021-11-13 03:58:56
ULSAN EXPRESS | 211578000 | 12.2 | 5.82 | One-way Transit | 26.17 | 0 | 157 | 1200 | 157 | Post-Panamax | 70 | 118 | 118 | Outbound | 252 | 8.95 | 41008 | Offshore | 31.9764 | -80.7452 | 2021-11-13 03:59:56
ULSAN EXPRESS | 211578000 | 12 | 5.82 | One-way Transit | 29.67 | 1 | 178 | 1200 | 157 | Post-Panamax | 70 | 118 | 117 | Outbound | 252 | 8.95 | 41008 | Offshore | 31.9748 | -80.7416 | 2021-11-13 04:00:57
ULSAN EXPRESS | 211578000 | 11.9 | 5.82 | One-way Transit | 29.67 | 1 | 178 | 1200 | 157 | Post-Panamax | 70 | 119 | 118 | Outbound | 252 | 8.95 | 41008 | Offshore | 31.9737 | -80.7393 | 2021-11-13 04:01:37
MAERSK SIRAC | 563002100 | 10.3 | 5.82 | One-way Transit | 31.83 | 2 | 191 | 981 | 157 | Post-Panamax | 72 | 298 | 296 | Inbound | 279 | 6.71 | 41008 | Offshore | 31.9734 | -80.7382 | 2021-11-13 06:31:59
MAERSK SIRAC | 563002100 | 10.8 | 5.82 | One-way Transit | 29 | 1 | 174 | 981 | 157 | Post-Panamax | 72 | 297 | 296 | Inbound | 279 | 6.71 | 41008 | Offshore | 31.9741 | -80.7397 | 2021-11-13 06:32:29
MAERSK SIRAC | 563002100 | 11.6 | 5.82 | One-way Transit | 29 | 1 | 174 | 981 | 157 | Post-Panamax | 72 | 297 | 296 | Inbound | 279 | 6.71 | 41008 | Offshore | 31.9762 | -80.7442 | 2021-11-13 06:33:50
MAERSK SIRAC | 563002100 | 12.1 | 5.82 | One-way Transit | 29 | 1 | 174 | 981 | 157 | Post-Panamax | 72 | 297 | 296 | Inbound | 279 | 6.71 | 41008 | Offshore | 31.9777 | -80.7478 | 2021-11-13 06:34:50
MAERSK SIRAC | 563002100 | 12.7 | 5.82 | One-way Transit | 31.83 | 2 | 191 | 981 | 157 | Post-Panamax | 72 | 298 | 296 | Inbound | 279 | 6.71 | 41008 | Offshore | 31.9796 | -80.752 | 2021-11-13 06:35:59
MAERSK SIRAC | 563002100 | 13.1 | 5.82 | One-way Transit | 29 | 1 | 174 | 981 | 157 | Post-Panamax | 72 | 297 | 296 | Inbound | 279 | 6.71 | 41008 | Offshore | 31.9814 | -80.7559 | 2021-11-13 06:36:59
MAERSK SIRAC | 563002100 | 13.3 | 5.82 | One-way Transit | 29 | 1 | 174 | 981 | 157 | Post-Panamax | 72 | 297 | 296 | Inbound | 279 | 6.71 | 41008 | Offshore | 31.9823 | -80.7578 | 2021-11-13 06:37:29
MAERSK SIRAC | 563002100 | 13.5 | 5.82 | One-way Transit | 31.83 | 2 | 191 | 981 | 157 | Post-Panamax | 72 | 298 | 296 | Inbound | 279 | 6.71 | 41008 | Offshore | 31.9844 | -80.7626 | 2021-11-13 06:38:39
MAERSK SIRAC | 563002100 | 13.6 | 5.82 | One-way Transit | 31.83 | 2 | 191 | 981 | 157 | Post-Panamax | 72 | 298 | 296 | Inbound | 279 | 6.71 | 41008 | Offshore | 31.9865 | -80.7673 | 2021-11-13 06:39:50
MAERSK SIRAC | 563002100 | 13.6 | 5.82 | One-way Transit | 31.83 | 2 | 191 | 981 | 157 | Post-Panamax | 72 | 298 | 296 | Inbound | 279 | 6.71 | 41008 | Offshore | 31.9884 | -80.7715 | 2021-11-13 06:40:50
MAERSK SIRAC | 563002100 | 13.8 | 5.82 | One-way Transit | 29 | 1 | 174 | 981 | 157 | Post-Panamax | 72 | 300 | 299 | Inbound | 279 | 6.71 | 41008 | Offshore | 31.9907 | -80.7763 | 2021-11-13 06:41:59
MAERSK SIRAC | 563002100 | 14.7 | 5.82 | One-way Transit | 29 | 1 | 174 | 981 | 157 | Post-Panamax | 72 | 322 | 321 | Inbound | 279 | 6.71 | 41008 | Nearshore | 32.0014 | -80.791 | 2021-11-13 06:45:59
MAERSK SIRAC | 563002100 | 14.4 | 5.82 | One-way Transit | 29 | 1 | 174 | 981 | 157 | Post-Panamax | 72 | 323 | 322 | Inbound | 279 | 6.71 | 41008 | Nearshore | 32.0049 | -80.7941 | 2021-11-13 06:46:59
MAERSK SIRAC | 563002100 | 14.3 | 5.82 | One-way Transit | 29 | 1 | 174 | 981 | 157 | Post-Panamax | 72 | 322 | 321 | Inbound | 279 | 6.71 | 41008 | Nearshore | 32.0078 | -80.7968 | 2021-11-13 06:47:59
MAERSK SIRAC | 563002100 | 14.3 | 5.82 | One-way Transit | 31.83 | 2 | 191 | 981 | 157 | Post-Panamax | 72 | 323 | 321 | Inbound | 279 | 6.71 | 41008 | Nearshore | 32.0111 | -80.7997 | 2021-11-13 06:48:59
MAERSK SIRAC | 563002100 | 14.4 | 5.82 | One-way Transit | 31.83 | 2 | 191 | 981 | 157 | Post-Panamax | 72 | 323 | 321 | Inbound | 279 | 6.71 | 41008 | Nearshore | 32.0143 | -80.8025 | 2021-11-13 06:49:59
MAERSK SIRAC | 563002100 | 14.5 | 5.82 | One-way Transit | 31.83 | 2 | 191 | 981 | 157 | Post-Panamax | 72 | 323 | 321 | Inbound | 279 | 6.71 | 41008 | Nearshore | 32.0177 | -80.8055 | 2021-11-13 06:50:59
MAERSK SIRAC | 563002100 | 14.7 | 5.82 | One-way Transit | 34.67 | 3 | 208 | 981 | 157 | Post-Panamax | 72 | 323 | 320 | Inbound | 279 | 6.71 | 41008 | Nearshore | 32.0211 | -80.8085 | 2021-11-13 06:51:59
MAERSK SIRAC | 563002100 | 14.8 | 5.82 | One-way Transit | 34.67 | 3 | 208 | 981 | 157 | Post-Panamax | 72 | 322 | 319 | Inbound | 279 | 6.71 | 41008 | Nearshore | 32.0231 | -80.8103 | 2021-11-13 06:52:34
MAERSK SIRAC | 563002100 | 15 | 5.82 | One-way Transit | 34.67 | 3 | 208 | 981 | 157 | Post-Panamax | 72 | 321 | 318 | Inbound | 279 | 6.71 | 41008 | Nearshore | 32.0277 | -80.8147 | 2021-11-13 06:53:47
CMA CGM PEGASUS | 248013000 | 13.2 | 5.82 | One-way Transit | 24.67 | 0 | 148 | 1194 | 148 | Post-Panamax | 70 | 299 | 299 | Inbound | 279 | 6.71 | 41008 | Offshore | 31.9737 | -80.7386 | 2021-11-13 07:01:37
CMA CGM PEGASUS | 248013000 | 13.5 | 5.82 | One-way Transit | 24.67 | 0 | 148 | 1194 | 148 | Post-Panamax | 70 | 299 | 299 | Inbound | 279 | 6.71 | 41008 | Offshore | 31.9758 | -80.7431 | 2021-11-13 07:02:47
CMA CGM PEGASUS | 248013000 | 13.6 | 5.82 | One-way Transit | 28.17 | 1 | 169 | 1194 | 148 | Post-Panamax | 70 | 298 | 299 | Inbound | 279 | 6.71 | 41008 | Offshore | 31.977 | -80.7456 | 2021-11-13 07:03:26
CMA CGM PEGASUS | 248013000 | 13.7 | 5.82 | One-way Transit | 24.67 | 0 | 148 | 1194 | 148 | Post-Panamax | 70 | 298 | 298 | Inbound | 279 | 6.71 | 41008 | Offshore | 31.9791 | -80.7503 | 2021-11-13 07:04:37
CMA CGM PEGASUS | 248013000 | 13.8 | 5.82 | One-way Transit | 24.67 | 0 | 148 | 1194 | 148 | Post-Panamax | 70 | 298 | 298 | Inbound | 279 | 6.71 | 41008 | Offshore | 31.9809 | -80.7543 | 2021-11-13 07:05:37
CMA CGM PEGASUS | 248013000 | 13.8 | 5.82 | One-way Transit | 28.17 | 1 | 169 | 1194 | 148 | Post-Panamax | 70 | 297 | 298 | Inbound | 279 | 6.71 | 41008 | Offshore | 31.9824 | -80.7576 | 2021-11-13 07:06:26
CMA CGM PEGASUS | 248013000 | 13.7 | 5.82 | One-way Transit | 28.17 | 1 | 169 | 1194 | 148 | Post-Panamax | 70 | 297 | 298 | Inbound | 279 | 6.71 | 41008 | Offshore | 31.9845 | -80.7623 | 2021-11-13 07:07:37
CMA CGM PEGASUS | 248013000 | 13.6 | 5.82 | One-way Transit | 24.67 | 0 | 148 | 1194 | 148 | Post-Panamax | 70 | 298 | 298 | Inbound | 279 | 6.71 | 41008 | Offshore | 31.9865 | -80.7669 | 2021-11-13 07:08:47
CMA CGM PEGASUS | 248013000 | 13.6 | 5.82 | One-way Transit | 24.67 | 0 | 148 | 1194 | 148 | Post-Panamax | 70 | 298 | 298 | Inbound | 279 | 6.71 | 41008 | Offshore | 31.9886 | -80.7715 | 2021-11-13 07:09:56
CMA CGM PEGASUS | 248013000 | 13.5 | 5.82 | One-way Transit | 24.67 | 0 | 148 | 1194 | 148 | Post-Panamax | 70 | 298 | 298 | Inbound | 279 | 6.71 | 41008 | Offshore | 31.9904 | -80.7754 | 2021-11-13 07:10:56
CMA CGM PEGASUS | 248013000 | 12.9 | 5.82 | One-way Transit | 28.17 | 1 | 169 | 1194 | 148 | Post-Panamax | 70 | 320 | 321 | Inbound | 279 | 6.71 | 41008 | Nearshore | 31.9993 | -80.7889 | 2021-11-13 07:14:56
CMA CGM PEGASUS | 248013000 | 12.8 | 5.82 | One-way Transit | 24.67 | 0 | 148 | 1194 | 148 | Post-Panamax | 70 | 321 | 321 | Inbound | 279 | 6.71 | 41008 | Nearshore | 32.0021 | -80.7915 | 2021-11-13 07:15:56
CMA CGM PEGASUS | 248013000 | 12.9 | 5.82 | One-way Transit | 28.17 | 1 | 169 | 1194 | 148 | Post-Panamax | 70 | 321 | 322 | Inbound | 279 | 6.71 | 41008 | Nearshore | 32.0048 | -80.7942 | 2021-11-13 07:16:56
CMA CGM PEGASUS | 248013000 | 13 | 5.82 | One-way Transit | 28.17 | 1 | 169 | 1194 | 148 | Post-Panamax | 70 | 322 | 323 | Inbound | 279 | 6.71 | 41008 | Nearshore | 32.0077 | -80.7968 | 2021-11-13 07:17:56
CMA CGM PEGASUS | 248013000 | 13.1 | 5.82 | One-way Transit | 28.17 | 1 | 169 | 1194 | 148 | Post-Panamax | 70 | 322 | 323 | Inbound | 279 | 6.71 | 41008 | Nearshore | 32.0106 | -80.7994 | 2021-11-13 07:18:56
CMA CGM PEGASUS | 248013000 | 13.2 | 5.82 | One-way Transit | 24.67 | 0 | 148 | 1194 | 148 | Post-Panamax | 70 | 323 | 323 | Inbound | 279 | 6.71 | 41008 | Nearshore | 32.0136 | -80.802 | 2021-11-13 07:19:56
CMA CGM PEGASUS | 248013000 | 13.3 | 5.37 | One-way Transit | 28.17 | 1 | 169 | 1194 | 148 | Post-Panamax | 70 | 322 | 323 | Inbound | 262 | 8.95 | 41008 | Nearshore | 32.0165 | -80.8046 | 2021-11-13 07:20:56
CMA CGM PEGASUS | 248013000 | 13.4 | 5.37 | One-way Transit | 24.67 | 0 | 148 | 1194 | 148 | Post-Panamax | 70 | 323 | 323 | Inbound | 262 | 8.95 | 41008 | Nearshore | 32.0185 | -80.8064 | 2021-11-13 07:21:35
CMA CGM PEGASUS | 248013000 | 13.4 | 5.37 | One-way Transit | 31.67 | 2 | 190 | 1194 | 148 | Post-Panamax | 70 | 323 | 321 | Inbound | 262 | 8.95 | 41008 | Nearshore | 32.0221 | -80.8096 | 2021-11-13 07:22:47
CMA CGM PEGASUS | 248013000 | 13.5 | 5.37 | One-way Transit | 28.17 | 1 | 169 | 1194 | 148 | Post-Panamax | 70 | 320 | 321 | Inbound | 262 | 8.95 | 41008 | Nearshore | 32.025 | -80.8123 | 2021-11-13 07:23:47
CMA CGM PEGASUS | 248013000 | 13.6 | 5.37 | One-way Transit | 38.5 | 4 | 231 | 1194 | 148 | Post-Panamax | 70 | 322 | 318 | Inbound | 262 | 8.95 | 41008 | Nearshore | 32.028 | -80.8151 | 2021-11-13 07:24:47
GSL GRANIA | 636019493 | 14.1 | 4.47 | One-way Transit | 31.5 | 3 | 189 | 984 | 138 | Post-Panamax | 71 | 135 | 138 | Outbound | 236 | 6.71 | 41008 | Nearshore | 32.0284 | -80.8155 | 2021-11-13 08:43:40
GSL GRANIA | 636019493 | 14.3 | 4.47 | One-way Transit | 25.83 | 1 | 155 | 984 | 138 | Post-Panamax | 71 | 140 | 141 | Outbound | 236 | 6.71 | 41008 | Nearshore | 32.0264 | -80.8136 | 2021-11-13 08:44:17
GSL GRANIA | 636019493 | 14.6 | 4.47 | One-way Transit | 23 | 0 | 138 | 984 | 138 | Post-Panamax | 71 | 142 | 142 | Outbound | 236 | 6.71 | 41008 | Nearshore | 32.0232 | -80.8107 | 2021-11-13 08:45:17
GSL GRANIA | 636019493 | 14.6 | 4.47 | One-way Transit | 23 | 0 | 138 | 984 | 138 | Post-Panamax | 71 | 142 | 142 | Outbound | 236 | 6.71 | 41008 | Nearshore | 32.0191 | -80.807 | 2021-11-13 08:46:34
GSL GRANIA | 636019493 | 14.7 | 4.47 | One-way Transit | 25.83 | 1 | 155 | 984 | 138 | Post-Panamax | 71 | 143 | 142 | Outbound | 236 | 6.71 | 41008 | Nearshore | 32.0119 | -80.8006 | 2021-11-13 08:48:46
GSL GRANIA | 636019493 | 14.7 | 4.47 | One-way Transit | 25.83 | 1 | 155 | 984 | 138 | Post-Panamax | 71 | 143 | 142 | Outbound | 236 | 6.71 | 41008 | Nearshore | 32.0087 | -80.7976 | 2021-11-13 08:49:47
GSL GRANIA | 636019493 | 14.7 | 4.47 | One-way Transit | 25.83 | 1 | 155 | 984 | 138 | Post-Panamax | 71 | 143 | 142 | Outbound | 236 | 6.71 | 41008 | Nearshore | 32.0053 | -80.7947 | 2021-11-13 08:50:47
GSL GRANIA | 636019493 | 14.7 | 4.47 | One-way Transit | 23 | 0 | 138 | 984 | 138 | Post-Panamax | 71 | 142 | 142 | Outbound | 236 | 6.71 | 41008 | Nearshore | 32.0021 | -80.7918 | 2021-11-13 08:51:47
GSL GRANIA | 636019493 | 14.7 | 4.47 | One-way Transit | 23 | 0 | 138 | 984 | 138 | Post-Panamax | 71 | 142 | 142 | Outbound | 236 | 6.71 | 41008 | Nearshore | 31.9988 | -80.7889 | 2021-11-13 08:52:47
GSL GRANIA | 636019493 | 14.6 | 4.47 | One-way Transit | 25.83 | 1 | 155 | 984 | 138 | Post-Panamax | 71 | 119 | 118 | Outbound | 236 | 6.71 | 41008 | Offshore | 31.9911 | -80.7769 | 2021-11-13 08:55:58
GSL GRANIA | 636019493 | 14.7 | 4.47 | One-way Transit | 25.83 | 1 | 155 | 984 | 138 | Post-Panamax | 71 | 119 | 118 | Outbound | 236 | 6.71 | 41008 | Offshore | 31.9891 | -80.7728 | 2021-11-13 08:56:58
GSL GRANIA | 636019493 | 15 | 4.47 | One-way Transit | 25.83 | 1 | 155 | 984 | 138 | Post-Panamax | 71 | 119 | 118 | Outbound | 236 | 6.71 | 41008 | Offshore | 31.9872 | -80.7685 | 2021-11-13 08:57:58
GSL GRANIA | 636019493 | 15 | 4.47 | One-way Transit | 23 | 0 | 138 | 984 | 138 | Post-Panamax | 71 | 118 | 118 | Outbound | 236 | 6.71 | 41008 | Offshore | 31.9852 | -80.7642 | 2021-11-13 08:58:58
GSL GRANIA | 636019493 | 15.1 | 4.47 | One-way Transit | 23 | 0 | 138 | 984 | 138 | Post-Panamax | 71 | 118 | 118 | Outbound | 236 | 6.71 | 41008 | Offshore | 31.9841 | -80.762 | 2021-11-13 08:59:28
GSL GRANIA | 636019493 | 14.6 | 4.47 | One-way Transit | 23 | 0 | 138 | 984 | 138 | Post-Panamax | 71 | 118 | 118 | Outbound | 236 | 6.71 | 41008 | Offshore | 31.982 | -80.7573 | 2021-11-13 09:00:34
GSL GRANIA | 636019493 | 14.3 | 4.47 | One-way Transit | 25.83 | 1 | 155 | 984 | 138 | Post-Panamax | 71 | 119 | 118 | Outbound | 236 | 6.71 | 41008 | Offshore | 31.9801 | -80.7532 | 2021-11-13 09:01:34
GSL GRANIA | 636019493 | 13.8 | 4.47 | One-way Transit | 28.67 | 2 | 172 | 984 | 138 | Post-Panamax | 71 | 119 | 117 | Outbound | 236 | 6.71 | 41008 | Offshore | 31.9782 | -80.7491 | 2021-11-13 09:02:34
GSL GRANIA | 636019493 | 12.9 | 4.47 | One-way Transit | 23 | 0 | 138 | 984 | 138 | Post-Panamax | 71 | 116 | 116 | Outbound | 236 | 6.71 | 41008 | Offshore | 31.9765 | -80.7453 | 2021-11-13 09:03:34
GSL GRANIA | 636019493 | 12.2 | 4.47 | One-way Transit | 23 | 0 | 138 | 984 | 138 | Post-Panamax | 71 | 116 | 116 | Outbound | 236 | 6.71 | 41008 | Offshore | 31.9749 | -80.7416 | 2021-11-13 09:04:34
GSL GRANIA | 636019493 | 11.5 | 4.47 | One-way Transit | 23 | 0 | 138 | 984 | 138 | Post-Panamax | 71 | 116 | 116 | Outbound | 236 | 6.71 | 41008 | Offshore | 31.9734 | -80.738 | 2021-11-13 09:05:39
TONSBERG | 249904000 | 13.8 | 4.47 | One-way Transit | 20 | 1 | 120 | 869 | 105 | Panamax | 70 | 298 | 297 | Inbound | 236 | 6.71 | 41008 | Offshore | 31.9742 | -80.7395 | 2021-11-13 09:15:47
TONSBERG | 249904000 | 13.9 | 4.47 | One-way Transit | 22.5 | 2 | 135 | 869 | 105 | Panamax | 70 | 299 | 297 | Inbound | 236 | 6.71 | 41008 | Offshore | 31.976 | -80.7435 | 2021-11-13 09:16:47
TONSBERG | 249904000 | 14 | 4.47 | One-way Transit | 20 | 1 | 120 | 869 | 105 | Panamax | 70 | 299 | 298 | Inbound | 236 | 6.71 | 41008 | Offshore | 31.9781 | -80.7478 | 2021-11-13 09:17:52
TONSBERG | 249904000 | 14 | 4.47 | One-way Transit | 22.5 | 2 | 135 | 869 | 105 | Panamax | 70 | 298 | 296 | Inbound | 236 | 6.71 | 41008 | Offshore | 31.98 | -80.7522 | 2021-11-13 09:18:58
TONSBERG | 249904000 | 14 | 4.47 | One-way Transit | 22.5 | 2 | 135 | 869 | 105 | Panamax | 70 | 297 | 295 | Inbound | 236 | 6.71 | 41008 | Offshore | 31.9809 | -80.7543 | 2021-11-13 09:19:28
TONSBERG | 249904000 | 14.1 | 5.59 | One-way Transit | 20 | 1 | 120 | 869 | 105 | Panamax | 70 | 297 | 296 | Inbound | 264 | 6.71 | 41008 | Offshore | 31.9828 | -80.7587 | 2021-11-13 09:20:34
TONSBERG | 249904000 | 14.1 | 5.59 | One-way Transit | 20 | 1 | 120 | 869 | 105 | Panamax | 70 | 297 | 296 | Inbound | 264 | 6.71 | 41008 | Offshore | 31.9848 | -80.7633 | 2021-11-13 09:21:39
TONSBERG | 249904000 | 14.1 | 5.59 | One-way Transit | 22.5 | 2 | 135 | 869 | 105 | Panamax | 70 | 299 | 297 | Inbound | 264 | 6.71 | 41008 | Offshore | 31.9868 | -80.7678 | 2021-11-13 09:22:45
TONSBERG | 249904000 | 14.1 | 5.59 | One-way Transit | 20 | 1 | 120 | 869 | 105 | Panamax | 70 | 299 | 298 | Inbound | 264 | 6.71 | 41008 | Offshore | 31.9889 | -80.7723 | 2021-11-13 09:23:52
TONSBERG | 249904000 | 14.2 | 5.59 | One-way Transit | 20 | 1 | 120 | 869 | 105 | Panamax | 70 | 299 | 298 | Inbound | 264 | 6.71 | 41008 | Offshore | 31.9901 | -80.7747 | 2021-11-13 09:24:28
TONSBERG | 249904000 | 13.9 | 5.59 | One-way Transit | 17.5 | 0 | 105 | 869 | 105 | Panamax | 70 | 321 | 321 | Inbound | 264 | 6.71 | 41008 | Nearshore | 31.9996 | -80.7895 | 2021-11-13 09:28:34
TONSBERG | 249904000 | 13.9 | 5.59 | One-way Transit | 20 | 1 | 120 | 869 | 105 | Panamax | 70 | 324 | 323 | Inbound | 264 | 6.71 | 41008 | Nearshore | 32.003 | -80.7925 | 2021-11-13 09:29:40
TONSBERG | 249904000 | 13.9 | 5.59 | One-way Transit | 20 | 1 | 120 | 869 | 105 | Panamax | 70 | 323 | 322 | Inbound | 264 | 6.71 | 41008 | Nearshore | 32.0065 | -80.7955 | 2021-11-13 09:30:46
TONSBERG | 249904000 | 14 | 5.59 | One-way Transit | 20 | 1 | 120 | 869 | 105 | Panamax | 70 | 324 | 323 | Inbound | 264 | 6.71 | 41008 | Nearshore | 32.0097 | -80.7982 | 2021-11-13 09:31:46
TONSBERG | 249904000 | 14.1 | 5.59 | One-way Transit | 22.5 | 2 | 135 | 869 | 105 | Panamax | 70 | 324 | 322 | Inbound | 264 | 6.71 | 41008 | Nearshore | 32.0128 | -80.801 | 2021-11-13 09:32:46
TONSBERG | 249904000 | 14.1 | 5.59 | One-way Transit | 22.5 | 2 | 135 | 869 | 105 | Panamax | 70 | 322 | 320 | Inbound | 264 | 6.71 | 41008 | Nearshore | 32.0159 | -80.8038 | 2021-11-13 09:33:46
TONSBERG | 249904000 | 14.3 | 5.59 | One-way Transit | 22.5 | 2 | 135 | 869 | 105 | Panamax | 70 | 322 | 320 | Inbound | 264 | 6.71 | 41008 | Nearshore | 32.0193 | -80.8069 | 2021-11-13 09:34:51
TONSBERG | 249904000 | 14.3 | 5.59 | One-way Transit | 20 | 1 | 120 | 869 | 105 | Panamax | 70 | 322 | 321 | Inbound | 264 | 6.71 | 41008 | Nearshore | 32.0228 | -80.8101 | 2021-11-13 09:35:58
TONSBERG | 249904000 | 14.4 | 5.59 | One-way Transit | 20 | 1 | 120 | 869 | 105 | Panamax | 70 | 322 | 321 | Inbound | 264 | 6.71 | 41008 | Nearshore | 32.026 | -80.813 | 2021-11-13 09:36:58
CMA CGM T.JEFFERSON | 215126000 | 13.8 | 10.07 | One-way Transit | 26.17 | 0 | 157 | 1200 | 157 | Post-Panamax | 71 | 139 | 139 | Outbound | 219 | 11.18 | 41008 | Nearshore | 32.0283 | -80.8152 | 2021-11-13 22:57:51
CMA CGM T.JEFFERSON | 215126000 | 13.8 | 10.07 | One-way Transit | 26.17 | 0 | 157 | 1200 | 157 | Post-Panamax | 71 | 143 | 143 | Outbound | 219 | 11.18 | 41008 | Nearshore | 32.022 | -80.8093 | 2021-11-13 22:59:58
CMA CGM T.JEFFERSON | 215126000 | 13.8 | 10.07 | One-way Transit | 26.17 | 0 | 157 | 1200 | 157 | Post-Panamax | 71 | 142 | 142 | Outbound | 219 | 11.18 | 41008 | Nearshore | 32.0204 | -80.8079 | 2021-11-13 23:00:28
CMA CGM T.JEFFERSON | 215126000 | 14 | 10.07 | One-way Transit | 26.17 | 0 | 157 | 1200 | 157 | Post-Panamax | 71 | 142 | 142 | Outbound | 219 | 11.18 | 41008 | Nearshore | 32.017 | -80.8047 | 2021-11-13 23:01:36
CMA CGM T.JEFFERSON | 215126000 | 14 | 10.07 | One-way Transit | 29.67 | 1 | 178 | 1200 | 157 | Post-Panamax | 71 | 142 | 143 | Outbound | 219 | 11.18 | 41008 | Nearshore | 32.0136 | -80.8016 | 2021-11-13 23:02:41
CMA CGM T.JEFFERSON | 215126000 | 14 | 10.07 | One-way Transit | 26.17 | 0 | 157 | 1200 | 157 | Post-Panamax | 71 | 143 | 143 | Outbound | 219 | 11.18 | 41008 | Nearshore | 32.0105 | -80.7988 | 2021-11-13 23:03:41
CMA CGM T.JEFFERSON | 215126000 | 13.9 | 10.07 | One-way Transit | 29.67 | 1 | 178 | 1200 | 157 | Post-Panamax | 71 | 142 | 143 | Outbound | 219 | 11.18 | 41008 | Nearshore | 32.0074 | -80.796 | 2021-11-13 23:04:41
CMA CGM T.JEFFERSON | 215126000 | 13.7 | 10.07 | One-way Transit | 29.67 | 1 | 178 | 1200 | 157 | Post-Panamax | 71 | 143 | 142 | Outbound | 219 | 11.18 | 41008 | Nearshore | 32.0043 | -80.7933 | 2021-11-13 23:05:41
CMA CGM T.JEFFERSON | 215126000 | 13.5 | 10.07 | One-way Transit | 33.17 | 2 | 199 | 1200 | 157 | Post-Panamax | 71 | 141 | 143 | Outbound | 219 | 11.18 | 41008 | Nearshore | 32.001 | -80.7903 | 2021-11-13 23:06:47
CMA CGM T.JEFFERSON | 215126000 | 13.7 | 10.07 | One-way Transit | 29.67 | 1 | 178 | 1200 | 157 | Post-Panamax | 71 | 117 | 118 | Outbound | 219 | 11.18 | 41008 | Offshore | 31.9914 | -80.7775 | 2021-11-13 23:10:40
CMA CGM T.JEFFERSON | 215126000 | 13.4 | 10.07 | One-way Transit | 26.17 | 0 | 157 | 1200 | 157 | Post-Panamax | 71 | 118 | 118 | Outbound | 219 | 11.18 | 41008 | Offshore | 31.9897 | -80.7735 | 2021-11-13 23:11:40
CMA CGM T.JEFFERSON | 215126000 | 13.3 | 10.07 | One-way Transit | 29.67 | 1 | 178 | 1200 | 157 | Post-Panamax | 71 | 117 | 118 | Outbound | 219 | 11.18 | 41008 | Offshore | 31.9877 | -80.7691 | 2021-11-13 23:12:49
CMA CGM T.JEFFERSON | 215126000 | 13.2 | 10.07 | One-way Transit | 29.67 | 1 | 178 | 1200 | 157 | Post-Panamax | 71 | 120 | 121 | Outbound | 219 | 11.18 | 41008 | Offshore | 31.9868 | -80.7671 | 2021-11-13 23:13:20
CMA CGM T.JEFFERSON | 215126000 | 13 | 10.07 | One-way Transit | 29.67 | 1 | 178 | 1200 | 157 | Post-Panamax | 71 | 120 | 121 | Outbound | 219 | 11.18 | 41008 | Offshore | 31.9843 | -80.7622 | 2021-11-13 23:14:40
CMA CGM T.JEFFERSON | 215126000 | 12.8 | 10.07 | One-way Transit | 29.67 | 1 | 178 | 1200 | 157 | Post-Panamax | 71 | 121 | 122 | Outbound | 219 | 11.18 | 41008 | Offshore | 31.9821 | -80.758 | 2021-11-13 23:15:50
CMA CGM T.JEFFERSON | 215126000 | 12.4 | 10.07 | One-way Transit | 26.17 | 0 | 157 | 1200 | 157 | Post-Panamax | 71 | 118 | 118 | Outbound | 219 | 11.18 | 41008 | Offshore | 31.9801 | -80.7538 | 2021-11-13 23:16:59
CMA CGM T.JEFFERSON | 215126000 | 12.2 | 10.07 | One-way Transit | 29.67 | 1 | 178 | 1200 | 157 | Post-Panamax | 71 | 117 | 118 | Outbound | 219 | 11.18 | 41008 | Offshore | 31.9785 | -80.7502 | 2021-11-13 23:17:59
CMA CGM T.JEFFERSON | 215126000 | 11.9 | 10.07 | One-way Transit | 26.17 | 0 | 157 | 1200 | 157 | Post-Panamax | 71 | 116 | 116 | Outbound | 219 | 11.18 | 41008 | Offshore | 31.977 | -80.7467 | 2021-11-13 23:18:59
CMA CGM T.JEFFERSON | 215126000 | 11.4 | 10.07 | One-way Transit | 26.17 | 0 | 157 | 1200 | 157 | Post-Panamax | 71 | 116 | 116 | Outbound | 219 | 11.18 | 41008 | Offshore | 31.9756 | -80.7433 | 2021-11-13 23:19:59
CMA CGM T.JEFFERSON | 215126000 | 11.2 | 10.96 | One-way Transit | 26.17 | 0 | 157 | 1200 | 157 | Post-Panamax | 71 | 116 | 116 | Outbound | 238 | 13.42 | 41008 | Offshore | 31.9749 | -80.7416 | 2021-11-13 23:20:30
CMA CGM T.JEFFERSON | 215126000 | 10.7 | 10.96 | One-way Transit | 26.17 | 0 | 157 | 1200 | 157 | Post-Panamax | 71 | 118 | 118 | Outbound | 238 | 13.42 | 41008 | Offshore | 31.9733 | -80.7378 | 2021-11-13 23:21:40