## master-sv-max-roll
Date/Time UTC | Name | MMSI | Max Speed kn | Mean Speed kn | LOA ft | Beam ft | Class | AIS Type | Course | Heading | Course Behavior | Yaw deg | Effective Beam ft | WDIR degT | WSPD mph | GST mph | Buoy Source | Location | Latitude | Longitude | Transit | % Channel Occupied
2021-11-25 07:25:49 | WAN HAI 529 | 477133700 | 16.4 | 14.6 | 964 | 105 | Panamax | 70 | 134 | 138 | Outbound | 4 | 172 | 71 | 12.3 | 15.66 | 41008 | Nearshore | 32.0296 | -80.817 | One-way Transit | 28.67
2021-11-25 09:01:47 | GSL DOROTHEA | 636020769 | 16 | 14.3 | 909 | 131 | Panamax | 71 | 298 | 298 | Inbound | 0 | 131 | 65 | 10.96 | 13.42 | 41008 | Offshore | 31.9789 | -80.7493 | Two-way Transit | 43.67
2021-11-25 16:09:57 | MSC ELODIE | 255806494 | 16 | 15.5 | 984 | 157 | Post-Panamax | 71 | 317 | 309 | Inbound | 8 | 292 | 31 | 9.4 | 11.18 | 41008 | Nearshore | 32.0308 | -80.818 | One-way Transit | 48.67
2021-11-25 06:44:41 | TIRRANNA | 259895000 | 15.4 | 15 | 761 | 105 | Panamax | 70 | 298 | 297 | Inbound | 1 | 118 | 73 | 12.08 | 15.66 | 41008 | Offshore | 31.9837 | -80.7602 | One-way Transit | 19.67
2021-11-25 13:08:52 | MAERSK SKARSTIND | 636017103 | 15.1 | 14.4 | 984 | 157 | Post-Panamax | 71 | 314 | 312 | Inbound | 2 | 191 | 66 | 11.18 | 13.42 | 41008 | Nearshore | 32.0307 | -80.8181 | One-way Transit | 31.83
2021-11-25 09:07:40 | ZIM ROTTERDAM | 636014222 | 15 | 13.2 | 1145 | 151 | Post-Panamax | 79 | 126 | 130 | Outbound | 4 | 231 | 65 | 10.96 | 13.42 | 41008 | Nearshore | 32.0306 | -80.8184 | Two-way Transit | 77
2021-11-25 18:46:00 | MSC ANTONIA | 636018660 | 14.7 | 14.4 | 997 | 131 | Post-Panamax | 70 | 298 | 298 | Inbound | 0 | 131 | 56 | 8.5 | 11.18 | 41008 | Offshore | 31.978 | -80.7477 | One-way Transit | 21.83
2021-11-25 12:17:41 | AL QIBLA | 256576000 | 14.5 | 14 | 1200 | 157 | Post-Panamax | 71 | 319 | 317 | Inbound | 2 | 199 | 64 | 10.51 | 13.42 | 41008 | Nearshore | 32.0283 | -80.8156 | One-way Transit | 33.17
2021-11-25 05:19:45 | THALASSA PISTIS | 219361000 | 14.3 | 13.4 | 1207 | 167 | Post-Panamax | 71 | 142 | 141 | Outbound | 1 | 188 | 64 | 12.75 | 17.9 | 41008 | Nearshore | 32.0166 | -80.8043 | One-way Transit | 31.33
2021-11-25 21:12:04 | IKARIA | 636014573 | 13.7 | 12 | 915 | 131 | Panamax | 70 | 127 | 130 | Outbound | 3 | 179 | 34 | 6.71 | 11.18 | 41008 | Nearshore | 32.0305 | -80.819 | One-way Transit | 29.83
2021-11-25 08:09:41 | MANDARIN ARROW | 309601000 | 13.2 | 12.7 | 656 | 105 | Panamax | 70 | 144 | 141 | Outbound | 3 | 139 | 71 | 12.3 | 15.66 | 41008 | Nearshore | 32.0122 | -80.8007 | One-way Transit | 23.17
2021-11-24 05:09:57 | GRANDE TOGO | 247304200 | 16.8 | 16.5 | 692 | 105 | Panamax | 79 | 142 | 139 | Outbound | 3 | 141 | 28 | 16.78 | 24.61 | 41008 | Nearshore | 31.9992 | -80.789 | One-way Transit | 23.5
2021-11-24 06:09:22 | ZIM SHEKOU | 636013144 | 15.7 | 15.6 | 853 | 105 | Panamax | 71 | 142 | 141 | Outbound | 1 | 120 | 34 | 16.55 | 22.37 | 41008 | Nearshore | 32.0173 | -80.8055 | One-way Transit | 20
2021-11-24 05:57:51 | NORTHERN JUBILEE | 255806038 | 14.5 | 14.3 | 1089 | 144 | Post-Panamax | 71 | 142 | 141 | Outbound | 1 | 163 | 34 | 16.55 | 22.37 | 41008 | Nearshore | 32.0083 | -80.7973 | One-way Transit | 27.17
2021-11-24 04:19:00 | WAN HAI 529 | 477133700 | 13.7 | 13.4 | 964 | 105 | Panamax | 70 | 298 | 300 | Inbound | 2 | 139 | 23 | 19.01 | 26.84 | 41008 | Offshore | 31.9913 | -80.7779 | One-way Transit | 23.17
2021-11-24 02:43:57 | IKARIA | 636014573 | 12.9 | 12.5 | 915 | 131 | Panamax | 70 | 322 | 319 | Inbound | 3 | 179 | 17 | 19.01 | 26.84 | 41008 | Nearshore | 32.0269 | -80.814 | One-way Transit | 29.83
2021-11-24 00:05:46 | ARCTIC DISCOVERER | 309481000 | 11.3 | 11.2 | 948 | 157 | Panamax | 80 | 318 | 311 | Inbound | 7 | 271 | 9 | 17.45 | 24.61 | 41008 | Nearshore | 32.0283 | -80.8156 | One-way Transit | 45.17
2021-11-23 04:08:23 | YM WIDTH | 477129300 | 16.6 | 15.6 | 1207 | 167 | Post-Panamax | 74 | 118 | 118 | Outbound | 0 | 167 | 312 | 25.05 | 31.32 | 41008 | Offshore | 31.9809 | -80.7542 | One-way Transit | 27.83
2021-11-23 09:24:45 | GRANDE TOGO | 247304200 | 16 | 15.3 | 692 | 105 | Panamax | 79 | 298 | 302 | Inbound | 4 | 153 | 5 | 29.08 | 35.79 | 41008 | Offshore | 31.9932 | -80.7808 | One-way Transit | 25.5
2021-11-23 12:31:56 | THALASSA PISTIS | 219361000 | 15.9 | 15.4 | 1207 | 167 | Post-Panamax | 71 | 298 | 300 | Inbound | 2 | 209 | 10 | 28.63 | 33.56 | 41008 | Offshore | 31.9801 | -80.7529 | One-way Transit | 34.83
2021-11-23 04:22:56 | ZIM ROTTERDAM | 636014222 | 15.8 | 15.4 | 1145 | 151 | Post-Panamax | 79 | 301 | 301 | Inbound | 0 | 151 | 323 | 27.74 | 33.56 | 41008 | Offshore | 31.9824 | -80.7574 | One-way Transit | 25.17
2021-11-23 11:17:50 | MSC AGADIR | 477001100 | 15.6 | 15 | 981 | 157 | Post-Panamax | 74 | 308 | 302 | Inbound | 6 | 259 | 11 | 28.63 | 35.79 | 41008 | Nearshore | 32.0314 | -80.8195 | One-way Transit | 43.17
2021-11-23 03:07:35 | MSC ANTIGUA | 477305900 | 14.9 | 14.2 | 981 | 157 | Post-Panamax | 70 | 143 | 144 | Outbound | 1 | 174 | 302 | 22.82 | 26.84 | 41008 | Nearshore | 32.0072 | -80.7962 | One-way Transit | 29
2021-11-23 06:28:56 | ZIM SHEKOU | 636013144 | 14.9 | 14.5 | 853 | 105 | Panamax | 71 | 298 | 300 | Inbound | 2 | 135 | 334 | 26.62 | 33.56 | 41008 | Offshore | 31.9754 | -80.7432 | One-way Transit | 22.5
2021-11-23 02:09:43 | EVER FAITH | 355623000 | 14.1 | 13 | 1096 | 157 | Post-Panamax | 74 | 118 | 118 | Outbound | 0 | 157 | 299 | 21.25 | 26.84 | 41008 | Offshore | 31.981 | -80.7547 | One-way Transit | 26.17
2021-11-23 23:46:44 | CMA CGM MAGELLAN | 215158000 | 14 | 13.7 | 1200 | 167 | Post-Panamax | 71 | 321 | 322 | Inbound | 1 | 188 | 11 | 16.11 | 20.13 | 41008 | Nearshore | 32.0269 | -80.8147 | One-way Transit | 31.33
2021-11-23 08:12:59 | SEA POWER | 369526000 | 13.2 | 13.1 | 682 | 79 | Panamax | 80 | 142 | 139 | Outbound | 3 | 115 | 10 | 34.9 | 42.5 | 41008 | Nearshore | 32.0218 | -80.8097 | One-way Transit | 19.17
2021-11-23 01:30:28 | MANDARIN ARROW | 309601000 | 12.1 | 11.9 | 656 | 105 | Panamax | 70 | 298 | 299 | Inbound | 1 | 116 | 299 | 21.25 | 26.84 | 41008 | Offshore | 31.9774 | -80.7472 | Two-way Transit | 38.67
2021-11-23 23:47:54 | ARCTIC DISCOVERER | 309481000 | 11.3 | 11 | 948 | 157 | Panamax | 80 | 298 | 299 | Inbound | 1 | 174 | 11 | 16.11 | 20.13 | 41008 | Offshore | 31.989 | -80.7721 | One-way Transit | 29
2021-11-22 19:56:48 | HYUNDAI HOPE | 440176000 | 15.7 | 14.6 | 1200 | 157 | Post-Panamax | 70 | 127 | 127 | Outbound | 0 | 157 | 320 | 19.91 | 26.84 | 41008 | Nearshore | 32.0311 | -80.8191 | One-way Transit | 26.17
2021-11-22 00:26:58 | GSL ARCADIA | 636020772 | 15.5 | 13.4 | 909 | 131 | Panamax | 71 | 142 | 140 | Outbound | 2 | 163 | 49 | 10.51 | 13.42 | 41008 | Nearshore | 32.0139 | -80.8023 | One-way Transit | 27.17
2021-11-22 18:52:40 | NORTHERN JUBILEE | 255806038 | 13.6 | 12.9 | 1086 | 138 | Post-Panamax | 71 | 294 | 294 | Inbound | 0 | 138 | 303 | 11.63 | 15.66 | 41008 | Offshore | 31.979 | -80.7492 | One-way Transit | 23
2021-11-22 16:43:07 | SEA POWER | 369526000 | 12.3 | 12 | 682 | 79 | Panamax | 80 | 300 | 297 | Inbound | 3 | 115 | 261 | 5.59 | 13.42 | 41008 | Offshore | 31.976 | -80.7435 | One-way Transit | 19.17
2021-11-21 15:12:15 | MSC HERMES | 636018593 | 17.9 | 17.2 | 695 | 98 | Panamax | 70 | 117 | 119 | Outbound | 2 | 122 | 32 | 19.01 | 22.37 | 41008 | Offshore | 31.9818 | -80.7558 | One-way Transit | 20.33
2021-11-21 02:55:09 | MSC TOMOKO | 354315000 | 16 | 15.5 | 1089 | 141 | Post-Panamax | 0 | 119 | 118 | Outbound | 1 | 160 | 37 | 25.05 | 29.08 | 41008 | Offshore | 31.9869 | -80.768 | One-way Transit | 26.67
2021-11-21 09:13:59 | MSC ANTIGUA | 477305900 | 14.5 | 14.1 | 981 | 157 | Post-Panamax | 70 | 303 | 310 | Inbound | 7 | 275 | 53 | 18.34 | 24.61 | 41008 | Offshore | 31.9931 | -80.7815 | One-way Transit | 45.83
2021-11-20 17:59:54 | HSL SHEFFIELD | 636017929 | 16.7 | 15.7 | 689 | 98 | Panamax | 70 | 138 | 142 | Outbound | 4 | 146 | 38 | 25.95 | 33.56 | 41008 | Nearshore | 32.0286 | -80.8152 | One-way Transit | 24.33
2021-11-20 09:07:46 | GSL ARCADIA | 636020772 | 16.6 | 15.9 | 909 | 131 | Panamax | 71 | 297 | 299 | Inbound | 2 | 163 | 30 | 27.07 | 33.56 | 41008 | Offshore | 31.9766 | -80.7449 | One-way Transit | 27.17
2021-11-20 03:55:36 | ONE WREN | 431888000 | 15.8 | 15.2 | 1194 | 167 | Post-Panamax | 90 | 118 | 116 | Outbound | 2 | 209 | 55 | 24.38 | 33.56 | 41008 | Offshore | 31.9776 | -80.7473 | One-way Transit | 34.83
2021-11-20 20:07:35 | TRAVIATA | 265012000 | 15.3 | 14.7 | 656 | 118 | Panamax | 70 | 133 | 131 | Outbound | 2 | 141 | 34 | 25.05 | 31.32 | 41008 | Nearshore | 32.0303 | -80.8178 | One-way Transit | 23.5
2021-11-20 00:04:46 | NORDSPRING | 255806458 | 15.2 | 14.8 | 810 | 105 | Panamax | 70 | 120 | 119 | Outbound | 1 | 119 | 46 | 25.95 | 33.56 | 41008 | Offshore | 31.9786 | -80.7497 | One-way Transit | 19.83
2021-11-20 11:45:35 | YM WIDTH | 477129300 | 15.1 | 14.6 | 1207 | 167 | Post-Panamax | 74 | 309 | 312 | Inbound | 3 | 230 | 37 | 30.2 | 38.03 | 41008 | Offshore | 31.9956 | -80.7844 | One-way Transit | 38.33
2021-11-20 10:28:42 | CMA CGM LEO | 249888000 | 14.9 | 14.1 | 1194 | 151 | Post-Panamax | 79 | 119 | 117 | Outbound | 2 | 193 | 30 | 29.3 | 35.79 | 41008 | Offshore | 31.9761 | -80.744 | One-way Transit | 32.17
2021-11-20 11:00:40 | EVER FAITH | 355623000 | 14.8 | 14.2 | 1096 | 157 | Post-Panamax | 74 | 322 | 324 | Inbound | 2 | 195 | 30 | 29.3 | 35.79 | 41008 | Nearshore | 32.0271 | -80.8143 | One-way Transit | 32.5
2021-11-19 08:19:32 | HSL SHEFFIELD | 636017929 | 16.2 | 15.1 | 689 | 98 | Panamax | 70 | 298 | 299 | Inbound | 1 | 110 | 337 | 4.03 | 6.71 | 41008 | Offshore | 31.9739 | -80.7393 | One-way Transit | 18.33
2021-11-19 10:45:48 | HYUNDAI HOPE | 440176000 | 16 | 13.5 | 1200 | 157 | Post-Panamax | 70 | 320 | 320 | Inbound | 0 | 157 | 0 | 16.33 | 20.13 | 41008 | Nearshore | 32.0275 | -80.8148 | One-way Transit | 26.17
2021-11-19 02:17:40 | CSCL SATURN | 477274400 | 15.9 | 15 | 1200 | 171 | Post-Panamax | 71 | 119 | 119 | Outbound | 0 | 171 | 106 | 1.79 | 4.47 | 41008 | Offshore | 31.9804 | -80.7536 | One-way Transit | 28.5
2021-11-19 05:39:54 | MAERSK TAURUS | 565762000 | 15.7 | 14.7 | 1089 | 141 | Post-Panamax | 71 | 129 | 134 | Outbound | 5 | 235 | 334 | 2.46 | 4.47 | 41008 | Nearshore | 32.0307 | -80.8181 | One-way Transit | 39.17
2021-11-19 03:49:33 | CSCL BRISBANE | 477070800 | 15.6 | 13.9 | 853 | 105 | Panamax | 71 | 124 | 131 | Outbound | 7 | 208 | 86 | 2.01 | 4.47 | 41008 | Nearshore | 32.0313 | -80.8192 | One-way Transit | 34.67
2021-11-19 08:03:00 | MSC TOMOKO | 354315000 | 15.6 | 13.6 | 1089 | 141 | Post-Panamax | 0 | 297 | 298 | Inbound | 1 | 160 | 337 | 4.03 | 6.71 | 41008 | Offshore | 31.9779 | -80.7481 | One-way Transit | 26.67
2021-11-19 19:26:59 | TRAVIATA | 265012000 | 15 | 14.4 | 656 | 118 | Panamax | 70 | 297 | 299 | Inbound | 2 | 141 | 34 | 25.73 | 33.56 | 41008 | Offshore | 31.9827 | -80.7583 | One-way Transit | 23.5
2021-11-19 21:44:44 | MSC HERMES | 636018593 | 14.6 | 14.2 | 695 | 98 | Panamax | 70 | 299 | 302 | Inbound | 3 | 134 | 38 | 24.61 | 31.32 | 41008 | Offshore | 31.9938 | -80.7825 | One-way Transit | 22.33
2021-11-19 23:55:40 | NORDSPRING | 255806458 | 14.6 | 14.4 | 810 | 105 | Panamax | 70 | 142 | 138 | Outbound | 4 | 161 | 41 | 24.83 | 31.32 | 41008 | Nearshore | 31.9974 | -80.7873 | One-way Transit | 26.83
2021-11-19 01:22:32 | SCF MELAMPUS | 636016376 | 11.8 | 10.2 | 984 | 151 | Post-Panamax | 84 | 141 | 140 | Outbound | 1 | 168 | 106 | 1.79 | 4.47 | 41008 | Nearshore | 32.0271 | -80.8141 | One-way Transit | 28