## master-ch-roll
Name | MMSI | VSPD kn | WSPD mph | Transit | % Channel Occupied | Yaw deg | Effective Beam ft | LOA ft | Beam ft | Class | AIS Type | Course | Heading | Course Behavior | WDIR degT | GST mph | Buoy Source | Location | Latitude | Longitude | Date/Time UTC
MAERSK IOWA | 367606000 | 13.6 | 8.95 | One-way Transit | 12.2 | 1 | 122 | 958 | 105 | Panamax | 79 | 120 | 119 | Outbound | 230 | 11.18 | 41004 | Nearshore | 32.7172 | -79.7998 | 2022-02-25 00:10:49
MAERSK IOWA | 367606000 | 13.5 | 8.95 | One-way Transit | 10.5 | 0 | 105 | 958 | 105 | Panamax | 79 | 119 | 119 | Outbound | 230 | 11.18 | 41004 | Nearshore | 32.7154 | -79.7959 | 2022-02-25 00:11:49
MAERSK IOWA | 367606000 | 13.4 | 8.95 | One-way Transit | 12.2 | 1 | 122 | 958 | 105 | Panamax | 79 | 120 | 119 | Outbound | 230 | 11.18 | 41004 | Nearshore | 32.7135 | -79.792 | 2022-02-25 00:12:49
MAERSK IOWA | 367606000 | 13.3 | 8.95 | One-way Transit | 10.5 | 0 | 105 | 958 | 105 | Panamax | 79 | 119 | 119 | Outbound | 230 | 11.18 | 41004 | Nearshore | 32.7114 | -79.7875 | 2022-02-25 00:13:58
MAERSK IOWA | 367606000 | 13.3 | 8.95 | One-way Transit | 12.2 | 1 | 122 | 958 | 105 | Panamax | 79 | 119 | 120 | Outbound | 230 | 11.18 | 41004 | Nearshore | 32.7099 | -79.7844 | 2022-02-25 00:14:48
MAERSK IOWA | 367606000 | 13.2 | 8.95 | One-way Transit | 12.2 | 1 | 122 | 958 | 105 | Panamax | 79 | 119 | 120 | Outbound | 220 | 11.18 | 41004 | Nearshore | 32.7078 | -79.7799 | 2022-02-25 00:15:58
MAERSK IOWA | 367606000 | 13.2 | 8.95 | One-way Transit | 10.5 | 0 | 105 | 958 | 105 | Panamax | 79 | 119 | 119 | Outbound | 220 | 11.18 | 41004 | Nearshore | 32.7069 | -79.778 | 2022-02-25 00:16:28
MAERSK IOWA | 367606000 | 13.2 | 8.95 | One-way Transit | 12.2 | 1 | 122 | 958 | 105 | Panamax | 79 | 119 | 120 | Outbound | 220 | 11.18 | 41004 | Nearshore | 32.7031 | -79.7698 | 2022-02-25 00:18:38
MAERSK IOWA | 367606000 | 13.1 | 8.95 | One-way Transit | 12.2 | 1 | 122 | 958 | 105 | Panamax | 79 | 118 | 119 | Outbound | 220 | 11.18 | 41004 | Nearshore | 32.6995 | -79.762 | 2022-02-25 00:20:40
MAERSK KENSINGTON | 303657000 | 14.3 | 20.13 | One-way Transit | 18.5 | 1 | 148 | 981 | 131 | Post-Panamax | 70 | 298 | 297 | Inbound | 240 | 22.37 | 41004 | Offshore | 32.6741 | -79.7083 | 2022-02-25 19:27:17
MAERSK KENSINGTON | 303657000 | 14.4 | 20.13 | One-way Transit | 18.5 | 1 | 148 | 981 | 131 | Post-Panamax | 70 | 300 | 299 | Inbound | 240 | 22.37 | 41004 | Offshore | 32.6791 | -79.7191 | 2022-02-25 19:29:53
MAERSK KENSINGTON | 303657000 | 14.1 | 20.13 | One-way Transit | 20.62 | 2 | 165 | 981 | 131 | Post-Panamax | 70 | 299 | 297 | Inbound | 240 | 24.61 | 41004 | Nearshore | 32.705 | -79.7716 | 2022-02-25 19:42:41
MAERSK KENSINGTON | 303657000 | 13.8 | 20.13 | One-way Transit | 20.62 | 2 | 165 | 981 | 131 | Post-Panamax | 70 | 299 | 297 | Inbound | 240 | 24.61 | 41004 | Nearshore | 32.7069 | -79.7757 | 2022-02-25 19:43:41
MAERSK KENSINGTON | 303657000 | 13.5 | 20.13 | One-way Transit | 18.5 | 1 | 148 | 981 | 131 | Post-Panamax | 70 | 299 | 298 | Inbound | 240 | 24.61 | 41004 | Nearshore | 32.7088 | -79.7796 | 2022-02-25 19:44:41
MAERSK KENSINGTON | 303657000 | 13.2 | 20.13 | One-way Transit | 22.75 | 3 | 182 | 981 | 131 | Post-Panamax | 70 | 300 | 297 | Inbound | 230 | 24.61 | 41004 | Nearshore | 32.7111 | -79.7845 | 2022-02-25 19:45:59
MAERSK KENSINGTON | 303657000 | 12.9 | 20.13 | One-way Transit | 22.75 | 3 | 182 | 981 | 131 | Post-Panamax | 70 | 298 | 295 | Inbound | 230 | 24.61 | 41004 | Nearshore | 32.7128 | -79.7883 | 2022-02-25 19:46:59
MAERSK KENSINGTON | 303657000 | 12.8 | 20.13 | One-way Transit | 22.75 | 3 | 182 | 981 | 131 | Post-Panamax | 70 | 299 | 296 | Inbound | 230 | 24.61 | 41004 | Nearshore | 32.7137 | -79.7903 | 2022-02-25 19:47:31
MAERSK KENSINGTON | 303657000 | 12.7 | 20.13 | One-way Transit | 22.75 | 3 | 182 | 981 | 131 | Post-Panamax | 70 | 298 | 295 | Inbound | 230 | 24.61 | 41004 | Nearshore | 32.7154 | -79.794 | 2022-02-25 19:48:32
MAERSK KENSINGTON | 303657000 | 12.6 | 20.13 | One-way Transit | 20.62 | 2 | 165 | 981 | 131 | Post-Panamax | 70 | 298 | 296 | Inbound | 230 | 24.61 | 41004 | Nearshore | 32.7162 | -79.7959 | 2022-02-25 19:49:02
MAERSK KENSINGTON | 303657000 | 12.2 | 20.13 | One-way Transit | 18.5 | 1 | 148 | 981 | 131 | Post-Panamax | 70 | 297 | 296 | Inbound | 230 | 24.61 | 41004 | Nearshore | 32.7189 | -79.8019 | 2022-02-25 19:50:41
MAERSK KENSINGTON | 303657000 | 11.9 | 20.13 | One-way Transit | 22.75 | 3 | 182 | 981 | 131 | Post-Panamax | 70 | 300 | 297 | Inbound | 230 | 24.61 | 41004 | Nearshore | 32.7206 | -79.8054 | 2022-02-25 19:51:44
MAERSK KENSINGTON | 303657000 | 11.5 | 20.13 | One-way Transit | 20.62 | 2 | 165 | 981 | 131 | Post-Panamax | 70 | 300 | 298 | Inbound | 230 | 24.61 | 41004 | Nearshore | 32.7222 | -79.8087 | 2022-02-25 19:52:43
ENCHANTMENT OTS | 311733000 | 14.3 | 13.42 | One-way Transit | 13.12 | 0 | 105 | 991 | 105 | Post-Panamax | 60 | 120 | 120 | Outbound | 210 | 15.66 | 41004 | Nearshore | 32.7211 | -79.8076 | 2022-02-24 00:37:58
ENCHANTMENT OTS | 311733000 | 14.3 | 13.42 | One-way Transit | 13.12 | 0 | 105 | 991 | 105 | Post-Panamax | 60 | 120 | 120 | Outbound | 210 | 15.66 | 41004 | Nearshore | 32.7202 | -79.8055 | 2022-02-24 00:38:29
ENCHANTMENT OTS | 311733000 | 14.4 | 13.42 | One-way Transit | 13.12 | 0 | 105 | 991 | 105 | Post-Panamax | 60 | 120 | 120 | Outbound | 210 | 15.66 | 41004 | Nearshore | 32.7176 | -79.8001 | 2022-02-24 00:39:46
ENCHANTMENT OTS | 311733000 | 14.6 | 13.42 | One-way Transit | 15.25 | 1 | 122 | 991 | 105 | Post-Panamax | 60 | 120 | 121 | Outbound | 210 | 15.66 | 41004 | Nearshore | 32.7156 | -79.7959 | 2022-02-24 00:40:46
ENCHANTMENT OTS | 311733000 | 14.4 | 13.42 | One-way Transit | 15.25 | 1 | 122 | 991 | 105 | Post-Panamax | 60 | 121 | 122 | Outbound | 210 | 15.66 | 41004 | Nearshore | 32.7135 | -79.7917 | 2022-02-24 00:41:46
ENCHANTMENT OTS | 311733000 | 14.4 | 13.42 | One-way Transit | 13.12 | 0 | 105 | 991 | 105 | Post-Panamax | 60 | 122 | 122 | Outbound | 210 | 15.66 | 41004 | Nearshore | 32.7114 | -79.7876 | 2022-02-24 00:42:48
ENCHANTMENT OTS | 311733000 | 14.4 | 13.42 | One-way Transit | 15.25 | 1 | 122 | 991 | 105 | Post-Panamax | 60 | 119 | 120 | Outbound | 210 | 15.66 | 41004 | Nearshore | 32.7092 | -79.783 | 2022-02-24 00:43:52
ENCHANTMENT OTS | 311733000 | 14.5 | 13.42 | One-way Transit | 13.12 | 0 | 105 | 991 | 105 | Post-Panamax | 60 | 120 | 120 | Outbound | 210 | 15.66 | 41004 | Nearshore | 32.7073 | -79.7788 | 2022-02-24 00:44:52
ENCHANTMENT OTS | 311733000 | 14.3 | 13.42 | One-way Transit | 15.25 | 1 | 122 | 991 | 105 | Post-Panamax | 60 | 119 | 120 | Outbound | 200 | 15.66 | 41004 | Nearshore | 32.7063 | -79.7767 | 2022-02-24 00:45:22
ENCHANTMENT OTS | 311733000 | 14.4 | 13.42 | One-way Transit | 15.25 | 1 | 122 | 991 | 105 | Post-Panamax | 60 | 119 | 120 | Outbound | 200 | 15.66 | 41004 | Nearshore | 32.7033 | -79.7703 | 2022-02-24 00:46:52
ENCHANTMENT OTS | 311733000 | 14.3 | 13.42 | One-way Transit | 15.25 | 1 | 122 | 991 | 105 | Post-Panamax | 60 | 119 | 120 | Outbound | 200 | 15.66 | 41004 | Nearshore | 32.7012 | -79.7657 | 2022-02-24 00:47:58
ENCHANTMENT OTS | 311733000 | 14.3 | 13.42 | One-way Transit | 17.5 | 2 | 140 | 991 | 105 | Post-Panamax | 60 | 118 | 120 | Outbound | 200 | 15.66 | 41004 | Nearshore | 32.6993 | -79.7616 | 2022-02-24 00:48:58
ENCHANTMENT OTS | 311733000 | 14.7 | 13.42 | One-way Transit | 15.25 | 1 | 122 | 991 | 105 | Post-Panamax | 60 | 119 | 120 | Outbound | 200 | 15.66 | 41004 | Nearshore | 32.6973 | -79.7574 | 2022-02-24 00:49:58
ENCHANTMENT OTS | 311733000 | 14.5 | 13.42 | One-way Transit | 15.25 | 1 | 122 | 991 | 105 | Post-Panamax | 60 | 119 | 120 | Outbound | 200 | 15.66 | 41004 | Nearshore | 32.6953 | -79.7531 | 2022-02-24 00:50:58
ENCHANTMENT OTS | 311733000 | 14.4 | 13.42 | One-way Transit | 13.12 | 0 | 105 | 991 | 105 | Post-Panamax | 60 | 120 | 120 | Outbound | 200 | 15.66 | 41004 | Nearshore | 32.6943 | -79.751 | 2022-02-24 00:51:29
ENCHANTMENT OTS | 311733000 | 14.7 | 13.42 | One-way Transit | 15.25 | 1 | 122 | 991 | 105 | Post-Panamax | 60 | 121 | 122 | Outbound | 200 | 15.66 | 41004 | Nearshore | 32.693 | -79.7485 | 2022-02-24 00:52:05
MONACO BRIDGE | 353997000 | 12 | 8.95 | Two-way Transit | 47 | 1 | 188 | 1200 | 167 | Post-Panamax | 70 | 299 | 298 | Inbound | 210 | 11.18 | 41004 | Nearshore | 32.6902 | -79.7421 | 2022-02-24 04:25:09
MONACO BRIDGE | 353997000 | 12 | 8.95 | Two-way Transit | 47 | 1 | 188 | 1200 | 167 | Post-Panamax | 70 | 299 | 298 | Inbound | 210 | 11.18 | 41004 | Nearshore | 32.6925 | -79.7469 | 2022-02-24 04:26:39
MONACO BRIDGE | 353997000 | 11.9 | 8.95 | Two-way Transit | 47 | 1 | 188 | 1200 | 167 | Post-Panamax | 70 | 299 | 298 | Inbound | 210 | 11.18 | 41004 | Nearshore | 32.6944 | -79.7509 | 2022-02-24 04:27:49
MONACO BRIDGE | 353997000 | 11.9 | 8.95 | Two-way Transit | 47 | 1 | 188 | 1200 | 167 | Post-Panamax | 70 | 299 | 298 | Inbound | 210 | 11.18 | 41004 | Nearshore | 32.6961 | -79.7544 | 2022-02-24 04:28:49
MONACO BRIDGE | 353997000 | 11.9 | 8.95 | Two-way Transit | 47 | 1 | 188 | 1200 | 167 | Post-Panamax | 70 | 299 | 298 | Inbound | 210 | 11.18 | 41004 | Nearshore | 32.6978 | -79.758 | 2022-02-24 04:29:49
MONACO BRIDGE | 353997000 | 11.9 | 8.95 | Two-way Transit | 47 | 1 | 188 | 1200 | 167 | Post-Panamax | 70 | 299 | 298 | Inbound | 210 | 11.18 | 41004 | Nearshore | 32.6997 | -79.7621 | 2022-02-24 04:30:59
MONACO BRIDGE | 353997000 | 11.8 | 8.95 | Two-way Transit | 47 | 1 | 188 | 1200 | 167 | Post-Panamax | 70 | 301 | 300 | Inbound | 210 | 11.18 | 41004 | Nearshore | 32.7013 | -79.7654 | 2022-02-24 04:31:59
MONACO BRIDGE | 353997000 | 11.8 | 8.95 | Two-way Transit | 47 | 1 | 188 | 1200 | 167 | Post-Panamax | 70 | 302 | 301 | Inbound | 210 | 11.18 | 41004 | Nearshore | 32.7025 | -79.7676 | 2022-02-24 04:32:39
MONACO BRIDGE | 353997000 | 11.8 | 8.95 | Two-way Transit | 47 | 1 | 188 | 1200 | 167 | Post-Panamax | 70 | 302 | 301 | Inbound | 210 | 11.18 | 41004 | Nearshore | 32.7047 | -79.7717 | 2022-02-24 04:33:59
MONACO BRIDGE | 353997000 | 11.7 | 8.95 | Two-way Transit | 47 | 1 | 188 | 1200 | 167 | Post-Panamax | 70 | 302 | 301 | Inbound | 210 | 11.18 | 41004 | Nearshore | 32.7075 | -79.7771 | 2022-02-24 04:35:38
MONACO BRIDGE | 353997000 | 11.5 | 8.95 | Two-way Transit | 47 | 1 | 188 | 1200 | 167 | Post-Panamax | 70 | 298 | 297 | Inbound | 210 | 11.18 | 41004 | Nearshore | 32.7095 | -79.781 | 2022-02-24 04:36:49
MONACO BRIDGE | 353997000 | 11.5 | 8.95 | Two-way Transit | 47 | 1 | 188 | 1200 | 167 | Post-Panamax | 70 | 298 | 297 | Inbound | 210 | 11.18 | 41004 | Nearshore | 32.711 | -79.7842 | 2022-02-24 04:37:49
MONACO BRIDGE | 353997000 | 11.5 | 8.95 | Two-way Transit | 47 | 1 | 188 | 1200 | 167 | Post-Panamax | 70 | 298 | 297 | Inbound | 210 | 11.18 | 41004 | Nearshore | 32.7125 | -79.7876 | 2022-02-24 04:38:49
MONACO BRIDGE | 353997000 | 11.5 | 8.95 | Two-way Transit | 47 | 1 | 188 | 1200 | 167 | Post-Panamax | 70 | 299 | 298 | Inbound | 210 | 11.18 | 41004 | Nearshore | 32.714 | -79.7908 | 2022-02-24 04:39:49
MONACO BRIDGE | 353997000 | 11.6 | 8.95 | Two-way Transit | 52.25 | 2 | 209 | 1200 | 167 | Post-Panamax | 70 | 300 | 298 | Inbound | 210 | 11.18 | 41004 | Nearshore | 32.7156 | -79.7941 | 2022-02-24 04:40:49
MONACO BRIDGE | 353997000 | 11.6 | 8.95 | Two-way Transit | 52.25 | 2 | 209 | 1200 | 167 | Post-Panamax | 70 | 300 | 298 | Inbound | 210 | 11.18 | 41004 | Nearshore | 32.7175 | -79.798 | 2022-02-24 04:41:59
MONACO BRIDGE | 353997000 | 11.6 | 8.95 | Two-way Transit | 52.25 | 2 | 209 | 1200 | 167 | Post-Panamax | 70 | 300 | 298 | Inbound | 210 | 11.18 | 41004 | Nearshore | 32.7183 | -79.7997 | 2022-02-24 04:42:30
MONACO BRIDGE | 353997000 | 11.6 | 8.95 | Two-way Transit | 52.25 | 2 | 209 | 1200 | 167 | Post-Panamax | 70 | 300 | 298 | Inbound | 210 | 11.18 | 41004 | Nearshore | 32.7202 | -79.8035 | 2022-02-24 04:43:39
MONACO BRIDGE | 353997000 | 11.6 | 8.95 | Two-way Transit | 52.25 | 2 | 209 | 1200 | 167 | Post-Panamax | 70 | 299 | 297 | Inbound | 210 | 11.18 | 41004 | Nearshore | 32.7217 | -79.8068 | 2022-02-24 04:44:39
LIBERTY KING | 538009492 | 13.7 | 8.95 | Two-way Transit | 30.2 | 4 | 151 | 656 | 105 | Panamax | 70 | 117 | 121 | Outbound | 210 | 11.18 | 41004 | Nearshore | 32.7209 | -79.809 | 2022-02-24 04:44:40
MONACO BRIDGE | 353997000 | 11.5 | 8.95 | One-way Transit | 26.12 | 2 | 209 | 1200 | 167 | Post-Panamax | 70 | 298 | 296 | Inbound | 210 | 11.18 | 41004 | Nearshore | 32.7233 | -79.8102 | 2022-02-24 04:45:39
LIBERTY KING | 538009492 | 14 | 8.95 | One-way Transit | 11.6 | 1 | 116 | 656 | 105 | Panamax | 70 | 118 | 119 | Outbound | 210 | 11.18 | 41004 | Nearshore | 32.7165 | -79.7996 | 2022-02-24 04:47:01
LIBERTY KING | 538009492 | 14.2 | 8.95 | One-way Transit | 11.6 | 1 | 116 | 656 | 105 | Panamax | 70 | 118 | 119 | Outbound | 210 | 11.18 | 41004 | Nearshore | 32.7147 | -79.7955 | 2022-02-24 04:48:01
LIBERTY KING | 538009492 | 14.2 | 8.95 | One-way Transit | 11.6 | 1 | 116 | 656 | 105 | Panamax | 70 | 118 | 119 | Outbound | 210 | 11.18 | 41004 | Nearshore | 32.7147 | -79.7955 | 2022-02-24 04:48:01
LIBERTY KING | 538009492 | 14.4 | 8.95 | One-way Transit | 11.6 | 1 | 116 | 656 | 105 | Panamax | 70 | 118 | 119 | Outbound | 210 | 11.18 | 41004 | Nearshore | 32.7113 | -79.788 | 2022-02-24 04:49:49
LIBERTY KING | 538009492 | 14.4 | 8.95 | One-way Transit | 10.5 | 0 | 105 | 656 | 105 | Panamax | 70 | 120 | 120 | Outbound | 210 | 11.18 | 41004 | Nearshore | 32.7032 | -79.7706 | 2022-02-24 04:54:01
LIBERTY KING | 538009492 | 13.7 | 8.95 | One-way Transit | 10.5 | 0 | 105 | 656 | 105 | Panamax | 70 | 120 | 120 | Outbound | 210 | 11.18 | 41004 | Nearshore | 32.7 | -79.7638 | 2022-02-24 04:55:43
LIBERTY KING | 538009492 | 13.5 | 8.95 | One-way Transit | 11.6 | 1 | 116 | 656 | 105 | Panamax | 70 | 119 | 120 | Outbound | 210 | 11.18 | 41004 | Nearshore | 32.6989 | -79.7615 | 2022-02-24 04:56:19
LIBERTY KING | 538009492 | 13.2 | 8.95 | One-way Transit | 11.6 | 1 | 116 | 656 | 105 | Panamax | 70 | 119 | 120 | Outbound | 210 | 11.18 | 41004 | Nearshore | 32.6962 | -79.7558 | 2022-02-24 04:57:49
LIBERTY KING | 538009492 | 13.1 | 8.95 | One-way Transit | 11.6 | 1 | 116 | 656 | 105 | Panamax | 70 | 119 | 120 | Outbound | 210 | 11.18 | 41004 | Nearshore | 32.6953 | -79.7539 | 2022-02-24 04:58:19
ZIM SAVANNAH | 256075000 | 11.9 | 8.95 | One-way Transit | 16.4 | 2 | 164 | 961 | 131 | Panamax | 70 | 120 | 122 | Outbound | 220 | 11.18 | 41004 | Nearshore | 32.7177 | -79.8003 | 2022-02-24 05:25:41
CARNIVAL SUNSHINE | 308017000 | 12.3 | 11.18 | One-way Transit | 15.9 | 1 | 159 | 886 | 144 | Panamax | 69 | 299 | 298 | Inbound | 250 | 13.42 | 41004 | Offshore | 32.6705 | -79.7001 | 2022-02-24 09:20:33
CARNIVAL SUNSHINE | 308017000 | 12.3 | 11.18 | One-way Transit | 15.9 | 1 | 159 | 886 | 144 | Panamax | 69 | 299 | 298 | Inbound | 250 | 13.42 | 41004 | Offshore | 32.6713 | -79.7019 | 2022-02-24 09:21:04
CARNIVAL SUNSHINE | 308017000 | 12.4 | 11.18 | One-way Transit | 15.9 | 1 | 159 | 886 | 144 | Panamax | 69 | 299 | 298 | Inbound | 250 | 13.42 | 41004 | Offshore | 32.6741 | -79.7079 | 2022-02-24 09:22:44
CARNIVAL SUNSHINE | 308017000 | 12.4 | 11.18 | One-way Transit | 15.9 | 1 | 159 | 886 | 144 | Panamax | 69 | 299 | 298 | Inbound | 250 | 13.42 | 41004 | Offshore | 32.676 | -79.7121 | 2022-02-24 09:23:54
CARNIVAL SUNSHINE | 308017000 | 12.4 | 11.18 | One-way Transit | 15.9 | 1 | 159 | 886 | 144 | Panamax | 69 | 299 | 298 | Inbound | 250 | 13.42 | 41004 | Offshore | 32.6774 | -79.7151 | 2022-02-24 09:24:44
CARNIVAL SUNSHINE | 308017000 | 12.4 | 11.18 | One-way Transit | 15.9 | 1 | 159 | 886 | 144 | Panamax | 69 | 299 | 298 | Inbound | 250 | 13.42 | 41004 | Offshore | 32.6794 | -79.7192 | 2022-02-24 09:25:54
CARNIVAL SUNSHINE | 308017000 | 12.4 | 11.18 | One-way Transit | 15.9 | 1 | 159 | 886 | 144 | Panamax | 69 | 299 | 298 | Inbound | 250 | 13.42 | 41004 | Offshore | 32.6802 | -79.721 | 2022-02-24 09:26:23
CARNIVAL SUNSHINE | 308017000 | 12.4 | 11.18 | One-way Transit | 15.9 | 1 | 159 | 886 | 144 | Panamax | 69 | 299 | 298 | Inbound | 250 | 13.42 | 41004 | Offshore | 32.6838 | -79.7288 | 2022-02-24 09:28:34
CARNIVAL SUNSHINE | 308017000 | 12.4 | 11.18 | One-way Transit | 14.4 | 0 | 144 | 886 | 144 | Panamax | 69 | 298 | 298 | Inbound | 250 | 13.42 | 41004 | Offshore | 32.6855 | -79.7323 | 2022-02-24 09:29:34
CARNIVAL SUNSHINE | 308017000 | 12.4 | 11.18 | One-way Transit | 15.9 | 1 | 159 | 886 | 144 | Panamax | 69 | 299 | 298 | Inbound | 250 | 13.42 | 41004 | Offshore | 32.6891 | -79.7401 | 2022-02-24 09:31:44
CARNIVAL SUNSHINE | 308017000 | 12.4 | 11.18 | One-way Transit | 15.9 | 1 | 159 | 886 | 144 | Panamax | 69 | 300 | 299 | Inbound | 250 | 13.42 | 41004 | Nearshore | 32.69 | -79.7418 | 2022-02-24 09:32:14
CARNIVAL SUNSHINE | 308017000 | 12.4 | 11.18 | One-way Transit | 15.9 | 1 | 159 | 886 | 144 | Panamax | 69 | 299 | 298 | Inbound | 250 | 13.42 | 41004 | Nearshore | 32.6928 | -79.7477 | 2022-02-24 09:33:54
CARNIVAL SUNSHINE | 308017000 | 12.4 | 11.18 | One-way Transit | 15.9 | 1 | 159 | 886 | 144 | Panamax | 69 | 299 | 298 | Inbound | 250 | 13.42 | 41004 | Nearshore | 32.6941 | -79.7506 | 2022-02-24 09:34:43
CARNIVAL SUNSHINE | 308017000 | 12.4 | 11.18 | One-way Transit | 15.9 | 1 | 159 | 886 | 144 | Panamax | 69 | 299 | 298 | Inbound | 250 | 13.42 | 41004 | Nearshore | 32.6961 | -79.7549 | 2022-02-24 09:35:53
CARNIVAL SUNSHINE | 308017000 | 12.5 | 11.18 | One-way Transit | 15.9 | 1 | 159 | 886 | 144 | Panamax | 69 | 299 | 298 | Inbound | 250 | 13.42 | 41004 | Nearshore | 32.6978 | -79.7584 | 2022-02-24 09:36:53
CARNIVAL SUNSHINE | 308017000 | 12.5 | 11.18 | One-way Transit | 15.9 | 1 | 159 | 886 | 144 | Panamax | 69 | 299 | 298 | Inbound | 250 | 13.42 | 41004 | Nearshore | 32.6995 | -79.762 | 2022-02-24 09:37:53
CARNIVAL SUNSHINE | 308017000 | 12.5 | 11.18 | One-way Transit | 17.5 | 2 | 175 | 886 | 144 | Panamax | 69 | 300 | 298 | Inbound | 250 | 13.42 | 41004 | Nearshore | 32.7007 | -79.7644 | 2022-02-24 09:38:34
CARNIVAL SUNSHINE | 308017000 | 12.5 | 11.18 | One-way Transit | 15.9 | 1 | 159 | 886 | 144 | Panamax | 69 | 299 | 298 | Inbound | 250 | 13.42 | 41004 | Nearshore | 32.7024 | -79.768 | 2022-02-24 09:39:34
CARNIVAL SUNSHINE | 308017000 | 12.4 | 11.18 | One-way Transit | 15.9 | 1 | 159 | 886 | 144 | Panamax | 69 | 299 | 298 | Inbound | 250 | 13.42 | 41004 | Nearshore | 32.7041 | -79.7716 | 2022-02-24 09:40:34
CARNIVAL SUNSHINE | 308017000 | 12.4 | 11.18 | One-way Transit | 15.9 | 1 | 159 | 886 | 144 | Panamax | 69 | 299 | 298 | Inbound | 250 | 13.42 | 41004 | Nearshore | 32.7061 | -79.7757 | 2022-02-24 09:41:44
CARNIVAL SUNSHINE | 308017000 | 12.4 | 11.18 | One-way Transit | 17.5 | 2 | 175 | 886 | 144 | Panamax | 69 | 300 | 298 | Inbound | 250 | 13.42 | 41004 | Nearshore | 32.7078 | -79.7793 | 2022-02-24 09:42:44
CARNIVAL SUNSHINE | 308017000 | 12.4 | 11.18 | One-way Transit | 15.9 | 1 | 159 | 886 | 144 | Panamax | 69 | 299 | 298 | Inbound | 250 | 13.42 | 41004 | Nearshore | 32.7094 | -79.7829 | 2022-02-24 09:43:44
CARNIVAL SUNSHINE | 308017000 | 12.3 | 11.18 | One-way Transit | 15.9 | 1 | 159 | 886 | 144 | Panamax | 69 | 299 | 298 | Inbound | 250 | 13.42 | 41004 | Nearshore | 32.7114 | -79.787 | 2022-02-24 09:44:54
CARNIVAL SUNSHINE | 308017000 | 12.1 | 11.18 | One-way Transit | 14.4 | 0 | 144 | 886 | 144 | Panamax | 69 | 298 | 298 | Inbound | 250 | 15.66 | 41004 | Nearshore | 32.713 | -79.7905 | 2022-02-24 09:45:54
CARNIVAL SUNSHINE | 308017000 | 11.4 | 11.18 | One-way Transit | 15.9 | 1 | 159 | 886 | 144 | Panamax | 69 | 299 | 298 | Inbound | 250 | 15.66 | 41004 | Nearshore | 32.7146 | -79.7939 | 2022-02-24 09:46:54
CARNIVAL SUNSHINE | 308017000 | 10.8 | 11.18 | One-way Transit | 14.4 | 0 | 144 | 886 | 144 | Panamax | 69 | 298 | 298 | Inbound | 250 | 15.66 | 41004 | Nearshore | 32.7156 | -79.796 | 2022-02-24 09:47:34
CARNIVAL SUNSHINE | 308017000 | 10.1 | 11.18 | One-way Transit | 15.9 | 1 | 159 | 886 | 144 | Panamax | 69 | 299 | 298 | Inbound | 250 | 15.66 | 41004 | Nearshore | 32.7167 | -79.7985 | 2022-02-24 09:48:24
CARNIVAL SUNSHINE | 308017000 | 9.3 | 11.18 | One-way Transit | 17.5 | 2 | 175 | 886 | 144 | Panamax | 69 | 300 | 298 | Inbound | 250 | 15.66 | 41004 | Nearshore | 32.7182 | -79.8017 | 2022-02-24 09:49:34
CARNIVAL SUNSHINE | 308017000 | 8.7 | 11.18 | One-way Transit | 17.5 | 2 | 175 | 886 | 144 | Panamax | 69 | 300 | 298 | Inbound | 250 | 15.66 | 41004 | Nearshore | 32.7195 | -79.8042 | 2022-02-24 09:50:34
CARNIVAL SUNSHINE | 308017000 | 8.2 | 11.18 | One-way Transit | 17.5 | 2 | 175 | 886 | 144 | Panamax | 69 | 300 | 298 | Inbound | 250 | 15.66 | 41004 | Nearshore | 32.7208 | -79.807 | 2022-02-24 09:51:44
CARNIVAL SUNSHINE | 308017000 | 8.5 | 11.18 | One-way Transit | 15.9 | 1 | 159 | 886 | 144 | Panamax | 69 | 300 | 299 | Inbound | 250 | 15.66 | 41004 | Nearshore | 32.7214 | -79.8082 | 2022-02-24 09:52:14
ANTWERPEN EXPRESS | 218791000 | 14.6 | 15.66 | Two-way Transit | 44.5 | 1 | 178 | 1200 | 157 | Post-Panamax | 79 | 300 | 299 | Inbound | 240 | 20.13 | 41004 | Offshore | 32.6686 | -79.6965 | 2022-02-24 11:30:36
MSC PHOENIX | 636016672 | 13.8 | 15.66 | Two-way Transit | 32.75 | 0 | 131 | 984 | 131 | Post-Panamax | 70 | 118 | 118 | Outbound | 240 | 20.13 | 41004 | Nearshore | 32.7168 | -79.8002 | 2022-02-24 11:31:47
ANTWERPEN EXPRESS | 218791000 | 14.6 | 15.66 | Two-way Transit | 44.5 | 1 | 178 | 1200 | 157 | Post-Panamax | 79 | 300 | 299 | Inbound | 240 | 20.13 | 41004 | Offshore | 32.6712 | -79.702 | 2022-02-24 11:31:54
ANTWERPEN EXPRESS | 218791000 | 14.6 | 15.66 | Two-way Transit | 44.5 | 1 | 178 | 1200 | 157 | Post-Panamax | 79 | 300 | 299 | Inbound | 240 | 20.13 | 41004 | Offshore | 32.6723 | -79.7041 | 2022-02-24 11:32:25
MSC PHOENIX | 636016672 | 13.7 | 15.66 | Two-way Transit | 32.75 | 0 | 131 | 984 | 131 | Post-Panamax | 70 | 118 | 118 | Outbound | 240 | 20.13 | 41004 | Nearshore | 32.7149 | -79.7963 | 2022-02-24 11:32:47
ANTWERPEN EXPRESS | 218791000 | 14.7 | 15.66 | Two-way Transit | 44.5 | 1 | 178 | 1200 | 157 | Post-Panamax | 79 | 300 | 299 | Inbound | 240 | 20.13 | 41004 | Offshore | 32.675 | -79.7095 | 2022-02-24 11:33:42
ANTWERPEN EXPRESS | 218791000 | 14.6 | 15.66 | Two-way Transit | 49.75 | 2 | 199 | 1200 | 157 | Post-Panamax | 79 | 300 | 298 | Inbound | 240 | 20.13 | 41004 | Offshore | 32.676 | -79.7116 | 2022-02-24 11:34:12
ANTWERPEN EXPRESS | 218791000 | 14.6 | 15.66 | Two-way Transit | 49.75 | 2 | 199 | 1200 | 157 | Post-Panamax | 79 | 301 | 299 | Inbound | 240 | 17.9 | 41004 | Offshore | 32.6792 | -79.7178 | 2022-02-24 11:35:42
ANTWERPEN EXPRESS | 218791000 | 14.6 | 15.66 | Two-way Transit | 44.5 | 1 | 178 | 1200 | 157 | Post-Panamax | 79 | 299 | 298 | Inbound | 240 | 17.9 | 41004 | Offshore | 32.6815 | -79.7225 | 2022-02-24 11:36:48
ANTWERPEN EXPRESS | 218791000 | 14.5 | 15.66 | Two-way Transit | 49.75 | 2 | 199 | 1200 | 157 | Post-Panamax | 79 | 300 | 298 | Inbound | 240 | 17.9 | 41004 | Offshore | 32.6835 | -79.7266 | 2022-02-24 11:37:48
MSC PHOENIX | 636016672 | 12.9 | 15.66 | Two-way Transit | 37 | 1 | 148 | 984 | 131 | Post-Panamax | 70 | 121 | 120 | Outbound | 240 | 17.9 | 41004 | Nearshore | 32.7016 | -79.7684 | 2022-02-24 11:40:07
ANTWERPEN EXPRESS | 218791000 | 14.4 | 15.66 | Two-way Transit | 49.75 | 2 | 199 | 1200 | 157 | Post-Panamax | 79 | 300 | 298 | Inbound | 240 | 17.9 | 41004 | Offshore | 32.6891 | -79.7383 | 2022-02-24 11:40:37
ANTWERPEN EXPRESS | 218791000 | 14.5 | 15.66 | One-way Transit | 24.88 | 2 | 199 | 1200 | 157 | Post-Panamax | 79 | 300 | 298 | Inbound | 240 | 17.9 | 41004 | Offshore | 32.6907 | -79.7416 | 2022-02-24 11:41:25
ANTWERPEN EXPRESS | 218791000 | 14.3 | 15.66 | One-way Transit | 22.25 | 1 | 178 | 1200 | 157 | Post-Panamax | 79 | 298 | 297 | Inbound | 240 | 17.9 | 41004 | Nearshore | 32.6946 | -79.7499 | 2022-02-24 11:43:25
ANTWERPEN EXPRESS | 218791000 | 14.3 | 15.66 | One-way Transit | 24.88 | 2 | 199 | 1200 | 157 | Post-Panamax | 79 | 298 | 296 | Inbound | 240 | 17.9 | 41004 | Nearshore | 32.6975 | -79.7561 | 2022-02-24 11:44:54
ANTWERPEN EXPRESS | 218791000 | 14.3 | 15.66 | One-way Transit | 24.88 | 2 | 199 | 1200 | 157 | Post-Panamax | 79 | 298 | 296 | Inbound | 240 | 17.9 | 41004 | Nearshore | 32.6986 | -79.7586 | 2022-02-24 11:45:31
ANTWERPEN EXPRESS | 218791000 | 14.3 | 15.66 | One-way Transit | 24.88 | 2 | 199 | 1200 | 157 | Post-Panamax | 79 | 298 | 296 | Inbound | 240 | 17.9 | 41004 | Nearshore | 32.701 | -79.7641 | 2022-02-24 11:46:49
ANTWERPEN EXPRESS | 218791000 | 14.3 | 15.66 | One-way Transit | 22.25 | 1 | 178 | 1200 | 157 | Post-Panamax | 79 | 297 | 296 | Inbound | 240 | 17.9 | 41004 | Nearshore | 32.7029 | -79.7683 | 2022-02-24 11:47:49
ANTWERPEN EXPRESS | 218791000 | 14.2 | 15.66 | One-way Transit | 22.25 | 1 | 178 | 1200 | 157 | Post-Panamax | 79 | 299 | 298 | Inbound | 240 | 17.9 | 41004 | Nearshore | 32.7047 | -79.7725 | 2022-02-24 11:48:51
ANTWERPEN EXPRESS | 218791000 | 14.2 | 15.66 | One-way Transit | 24.88 | 2 | 199 | 1200 | 157 | Post-Panamax | 79 | 300 | 298 | Inbound | 240 | 17.9 | 41004 | Nearshore | 32.7063 | -79.7757 | 2022-02-24 11:49:37
ANTWERPEN EXPRESS | 218791000 | 14.1 | 15.66 | One-way Transit | 22.25 | 1 | 178 | 1200 | 157 | Post-Panamax | 79 | 299 | 298 | Inbound | 240 | 17.9 | 41004 | Nearshore | 32.7086 | -79.7806 | 2022-02-24 11:50:49
ANTWERPEN EXPRESS | 218791000 | 14 | 15.66 | One-way Transit | 22.25 | 1 | 178 | 1200 | 157 | Post-Panamax | 79 | 299 | 298 | Inbound | 240 | 17.9 | 41004 | Nearshore | 32.7107 | -79.7851 | 2022-02-24 11:51:55
ANTWERPEN EXPRESS | 218791000 | 13.9 | 15.66 | One-way Transit | 24.88 | 2 | 199 | 1200 | 157 | Post-Panamax | 79 | 299 | 297 | Inbound | 240 | 17.9 | 41004 | Nearshore | 32.712 | -79.7879 | 2022-02-24 11:52:36
ANTWERPEN EXPRESS | 218791000 | 13.8 | 15.66 | One-way Transit | 22.25 | 1 | 178 | 1200 | 157 | Post-Panamax | 79 | 298 | 297 | Inbound | 240 | 17.9 | 41004 | Nearshore | 32.714 | -79.7923 | 2022-02-24 11:53:44
ANTWERPEN EXPRESS | 218791000 | 13.8 | 15.66 | One-way Transit | 22.25 | 1 | 178 | 1200 | 157 | Post-Panamax | 79 | 298 | 297 | Inbound | 240 | 17.9 | 41004 | Nearshore | 32.7162 | -79.7971 | 2022-02-24 11:54:54
ANTWERPEN EXPRESS | 218791000 | 13.7 | 13.42 | One-way Transit | 22.25 | 1 | 178 | 1200 | 157 | Post-Panamax | 79 | 298 | 297 | Inbound | 240 | 17.9 | 41004 | Nearshore | 32.7182 | -79.8015 | 2022-02-24 11:56:00
ANTWERPEN EXPRESS | 218791000 | 13.6 | 13.42 | One-way Transit | 22.25 | 1 | 178 | 1200 | 157 | Post-Panamax | 79 | 298 | 297 | Inbound | 240 | 17.9 | 41004 | Nearshore | 32.7192 | -79.8035 | 2022-02-24 11:56:33
ANTWERPEN EXPRESS | 218791000 | 13.4 | 13.42 | One-way Transit | 22.25 | 1 | 178 | 1200 | 157 | Post-Panamax | 79 | 298 | 297 | Inbound | 240 | 17.9 | 41004 | Nearshore | 32.7208 | -79.8072 | 2022-02-24 11:57:26
ANTWERPEN EXPRESS | 218791000 | 13.2 | 13.42 | One-way Transit | 19.62 | 0 | 157 | 1200 | 157 | Post-Panamax | 79 | 298 | 298 | Inbound | 240 | 17.9 | 41004 | Nearshore | 32.7225 | -79.8111 | 2022-02-24 11:58:26
MSC ARUSHI R | 636016432 | 15.9 | 13.42 | One-way Transit | 10.5 | 0 | 105 | 922 | 105 | Panamax | 71 | 300 | 300 | Inbound | 230 | 17.9 | 41004 | Nearshore | 32.6952 | -79.7534 | 2022-02-24 13:20:39
MSC ARUSHI R | 636016432 | 15.6 | 13.42 | One-way Transit | 10.5 | 0 | 105 | 922 | 105 | Panamax | 71 | 300 | 300 | Inbound | 230 | 17.9 | 41004 | Nearshore | 32.6981 | -79.7592 | 2022-02-24 13:21:55
MSC ARUSHI R | 636016432 | 14.7 | 13.42 | One-way Transit | 10.5 | 0 | 105 | 922 | 105 | Panamax | 71 | 300 | 300 | Inbound | 230 | 17.9 | 41004 | Nearshore | 32.7001 | -79.7635 | 2022-02-24 13:22:56
MSC ARUSHI R | 636016432 | 14 | 13.42 | One-way Transit | 10.5 | 0 | 105 | 922 | 105 | Panamax | 71 | 300 | 300 | Inbound | 230 | 17.9 | 41004 | Nearshore | 32.7021 | -79.7675 | 2022-02-24 13:23:56
MSC ARUSHI R | 636016432 | 13.4 | 13.42 | One-way Transit | 12.1 | 1 | 121 | 922 | 105 | Panamax | 71 | 299 | 300 | Inbound | 230 | 17.9 | 41004 | Nearshore | 32.704 | -79.7714 | 2022-02-24 13:24:56
MSC ARUSHI R | 636016432 | 12.8 | 13.42 | One-way Transit | 10.5 | 0 | 105 | 922 | 105 | Panamax | 71 | 300 | 300 | Inbound | 240 | 15.66 | 41004 | Nearshore | 32.7068 | -79.7772 | 2022-02-24 13:26:31
MSC ARUSHI R | 636016432 | 12.5 | 13.42 | One-way Transit | 10.5 | 0 | 105 | 922 | 105 | Panamax | 71 | 300 | 300 | Inbound | 240 | 15.66 | 41004 | Nearshore | 32.7086 | -79.7808 | 2022-02-24 13:27:32
MSC ARUSHI R | 636016432 | 12.2 | 13.42 | One-way Transit | 10.5 | 0 | 105 | 922 | 105 | Panamax | 71 | 300 | 300 | Inbound | 240 | 15.66 | 41004 | Nearshore | 32.7105 | -79.7849 | 2022-02-24 13:28:41
MSC ARUSHI R | 636016432 | 12.1 | 13.42 | One-way Transit | 10.5 | 0 | 105 | 922 | 105 | Panamax | 71 | 300 | 300 | Inbound | 240 | 15.66 | 41004 | Nearshore | 32.7114 | -79.7867 | 2022-02-24 13:29:12
MSC ARUSHI R | 636016432 | 11.9 | 13.42 | One-way Transit | 10.5 | 0 | 105 | 922 | 105 | Panamax | 71 | 300 | 300 | Inbound | 240 | 15.66 | 41004 | Nearshore | 32.7139 | -79.7918 | 2022-02-24 13:30:41
MSC ARUSHI R | 636016432 | 11.3 | 13.42 | One-way Transit | 12.1 | 1 | 121 | 922 | 105 | Panamax | 71 | 301 | 302 | Inbound | 240 | 15.66 | 41004 | Nearshore | 32.7158 | -79.7956 | 2022-02-24 13:31:52
MSC ARUSHI R | 636016432 | 11.1 | 13.42 | One-way Transit | 10.5 | 0 | 105 | 922 | 105 | Panamax | 71 | 302 | 302 | Inbound | 240 | 15.66 | 41004 | Nearshore | 32.7166 | -79.7972 | 2022-02-24 13:32:22
MSC ARUSHI R | 636016432 | 10.5 | 13.42 | One-way Transit | 12.1 | 1 | 121 | 922 | 105 | Panamax | 71 | 301 | 302 | Inbound | 240 | 15.66 | 41004 | Nearshore | 32.7189 | -79.8016 | 2022-02-24 13:33:52
MSC ARUSHI R | 636016432 | 10.3 | 13.42 | One-way Transit | 12.1 | 1 | 121 | 922 | 105 | Panamax | 71 | 301 | 302 | Inbound | 240 | 15.66 | 41004 | Nearshore | 32.7197 | -79.8031 | 2022-02-24 13:34:22
MSC ARUSHI R | 636016432 | 9.5 | 13.42 | One-way Transit | 10.5 | 0 | 105 | 922 | 105 | Panamax | 71 | 301 | 301 | Inbound | 240 | 15.66 | 41004 | Nearshore | 32.7213 | -79.8062 | 2022-02-24 13:35:31
MSC ARUSHI R | 636016432 | 8.7 | 13.42 | One-way Transit | 13.7 | 2 | 137 | 922 | 105 | Panamax | 71 | 294 | 296 | Inbound | 240 | 15.66 | 41004 | Nearshore | 32.723 | -79.8101 | 2022-02-24 13:37:01
MSC ARUSHI R | 636016432 | 8.7 | 13.42 | One-way Transit | 13.7 | 2 | 137 | 922 | 105 | Panamax | 71 | 294 | 296 | Inbound | 240 | 15.66 | 41004 | Nearshore | 32.723 | -79.8101 | 2022-02-24 13:37:01
MSC VITTORIA | 372051000 | 13.2 | 13.42 | One-way Transit | 22.25 | 2 | 178 | 1066 | 141 | Post-Panamax | 71 | 298 | 300 | Inbound | 230 | 17.9 | 41004 | Offshore | 32.6729 | -79.7066 | 2022-02-24 14:40:54
MSC VITTORIA | 372051000 | 13.3 | 13.42 | One-way Transit | 24.62 | 3 | 197 | 1066 | 141 | Post-Panamax | 71 | 297 | 300 | Inbound | 230 | 17.9 | 41004 | Offshore | 32.6739 | -79.7085 | 2022-02-24 14:41:29
MSC VITTORIA | 372051000 | 12.6 | 13.42 | One-way Transit | 20 | 1 | 160 | 1066 | 141 | Post-Panamax | 71 | 298 | 299 | Inbound | 230 | 17.9 | 41004 | Offshore | 32.6775 | -79.7161 | 2022-02-24 14:43:10
MSC VITTORIA | 372051000 | 12.3 | 13.42 | One-way Transit | 22.25 | 2 | 178 | 1066 | 141 | Post-Panamax | 71 | 297 | 299 | Inbound | 230 | 17.9 | 41004 | Offshore | 32.6793 | -79.7197 | 2022-02-24 14:44:10
MSC VITTORIA | 372051000 | 11.7 | 13.42 | One-way Transit | 20 | 1 | 160 | 1066 | 141 | Post-Panamax | 71 | 298 | 299 | Inbound | 230 | 17.9 | 41004 | Offshore | 32.6831 | -79.7277 | 2022-02-24 14:46:30
MSC VITTORIA | 372051000 | 11.1 | 13.42 | One-way Transit | 20 | 1 | 160 | 1066 | 141 | Post-Panamax | 71 | 298 | 299 | Inbound | 230 | 17.9 | 41004 | Offshore | 32.6882 | -79.7382 | 2022-02-24 14:49:41
MSC VITTORIA | 372051000 | 11 | 13.42 | One-way Transit | 24.62 | 3 | 197 | 1066 | 141 | Post-Panamax | 71 | 297 | 300 | Inbound | 230 | 17.9 | 41004 | Offshore | 32.6889 | -79.7399 | 2022-02-24 14:50:11
MSC VITTORIA | 372051000 | 10.7 | 13.42 | One-way Transit | 22.25 | 2 | 178 | 1066 | 141 | Post-Panamax | 71 | 298 | 300 | Inbound | 230 | 17.9 | 41004 | Nearshore | 32.6942 | -79.7509 | 2022-02-24 14:53:39
MSC VITTORIA | 372051000 | 10.6 | 13.42 | One-way Transit | 22.25 | 2 | 178 | 1066 | 141 | Post-Panamax | 71 | 297 | 299 | Inbound | 230 | 17.9 | 41004 | Nearshore | 32.6957 | -79.754 | 2022-02-24 14:54:40
MSC VITTORIA | 372051000 | 10.7 | 13.42 | One-way Transit | 24.62 | 3 | 197 | 1066 | 141 | Post-Panamax | 71 | 296 | 299 | Inbound | 230 | 17.9 | 41004 | Nearshore | 32.6967 | -79.7561 | 2022-02-24 14:55:20
MSC VITTORIA | 372051000 | 10.6 | 13.42 | One-way Transit | 22.25 | 2 | 178 | 1066 | 141 | Post-Panamax | 71 | 297 | 299 | Inbound | 230 | 17.9 | 41004 | Nearshore | 32.6989 | -79.7608 | 2022-02-24 14:56:50
MSC VITTORIA | 372051000 | 10.5 | 13.42 | One-way Transit | 24.62 | 3 | 197 | 1066 | 141 | Post-Panamax | 71 | 297 | 300 | Inbound | 230 | 17.9 | 41004 | Nearshore | 32.7004 | -79.7639 | 2022-02-24 14:57:50
MSC VITTORIA | 372051000 | 10.5 | 13.42 | One-way Transit | 22.25 | 2 | 178 | 1066 | 141 | Post-Panamax | 71 | 298 | 300 | Inbound | 230 | 17.9 | 41004 | Nearshore | 32.7037 | -79.7705 | 2022-02-24 15:00:00
MSC VITTORIA | 372051000 | 10.5 | 13.42 | One-way Transit | 22.25 | 2 | 178 | 1066 | 141 | Post-Panamax | 71 | 299 | 301 | Inbound | 230 | 17.9 | 41004 | Nearshore | 32.7047 | -79.7725 | 2022-02-24 15:00:40
MSC VITTORIA | 372051000 | 10.5 | 13.42 | One-way Transit | 22.25 | 2 | 178 | 1066 | 141 | Post-Panamax | 71 | 298 | 300 | Inbound | 230 | 17.9 | 41004 | Nearshore | 32.7054 | -79.7741 | 2022-02-24 15:01:10
MSC VITTORIA | 372051000 | 10.4 | 13.42 | One-way Transit | 20 | 1 | 160 | 1066 | 141 | Post-Panamax | 71 | 299 | 300 | Inbound | 230 | 17.9 | 41004 | Nearshore | 32.7069 | -79.7771 | 2022-02-24 15:02:11
MSC VITTORIA | 372051000 | 10.5 | 13.42 | One-way Transit | 22.25 | 2 | 178 | 1066 | 141 | Post-Panamax | 71 | 298 | 300 | Inbound | 230 | 17.9 | 41004 | Nearshore | 32.7092 | -79.7816 | 2022-02-24 15:03:40
MSC VITTORIA | 372051000 | 10.4 | 13.42 | One-way Transit | 22.25 | 2 | 178 | 1066 | 141 | Post-Panamax | 71 | 298 | 300 | Inbound | 230 | 17.9 | 41004 | Nearshore | 32.7107 | -79.7846 | 2022-02-24 15:04:40
MSC VITTORIA | 372051000 | 10.5 | 13.42 | One-way Transit | 20 | 1 | 160 | 1066 | 141 | Post-Panamax | 71 | 299 | 300 | Inbound | 230 | 17.9 | 41004 | Nearshore | 32.7117 | -79.7866 | 2022-02-24 15:05:19
MSC VITTORIA | 372051000 | 10.4 | 13.42 | One-way Transit | 22.25 | 2 | 178 | 1066 | 141 | Post-Panamax | 71 | 298 | 300 | Inbound | 230 | 17.9 | 41004 | Nearshore | 32.7142 | -79.7917 | 2022-02-24 15:06:59
MSC VITTORIA | 372051000 | 10.5 | 13.42 | One-way Transit | 20 | 1 | 160 | 1066 | 141 | Post-Panamax | 71 | 299 | 300 | Inbound | 230 | 17.9 | 41004 | Nearshore | 32.7157 | -79.7947 | 2022-02-24 15:07:59
MSC VITTORIA | 372051000 | 10.5 | 13.42 | One-way Transit | 22.25 | 2 | 178 | 1066 | 141 | Post-Panamax | 71 | 298 | 300 | Inbound | 230 | 17.9 | 41004 | Nearshore | 32.7165 | -79.7962 | 2022-02-24 15:08:29
MSC VITTORIA | 372051000 | 10.5 | 13.42 | One-way Transit | 20 | 1 | 160 | 1066 | 141 | Post-Panamax | 71 | 298 | 299 | Inbound | 230 | 17.9 | 41004 | Nearshore | 32.7188 | -79.8007 | 2022-02-24 15:10:00
MSC VITTORIA | 372051000 | 10.4 | 13.42 | One-way Transit | 22.25 | 2 | 178 | 1066 | 141 | Post-Panamax | 71 | 296 | 298 | Inbound | 230 | 17.9 | 41004 | Nearshore | 32.7197 | -79.8027 | 2022-02-24 15:10:40
MSC VITTORIA | 372051000 | 10.4 | 13.42 | One-way Transit | 20 | 1 | 160 | 1066 | 141 | Post-Panamax | 71 | 297 | 298 | Inbound | 230 | 17.9 | 41004 | Nearshore | 32.7204 | -79.8043 | 2022-02-24 15:11:10
MSC VITTORIA | 372051000 | 10.4 | 13.42 | One-way Transit | 24.62 | 3 | 197 | 1066 | 141 | Post-Panamax | 71 | 296 | 299 | Inbound | 230 | 17.9 | 41004 | Nearshore | 32.7225 | -79.8089 | 2022-02-24 15:12:39
CMA CGM LAMARTINE | 215185000 | 13.5 | 13.42 | One-way Transit | 23 | 3 | 184 | 1017 | 131 | Post-Panamax | 71 | 120 | 117 | Outbound | 230 | 17.9 | 41004 | Nearshore | 32.722 | -79.8112 | 2022-02-24 15:16:15
CMA CGM LAMARTINE | 215185000 | 14.1 | 13.42 | One-way Transit | 18.62 | 1 | 149 | 1017 | 131 | Post-Panamax | 71 | 117 | 116 | Outbound | 230 | 17.9 | 41004 | Nearshore | 32.7202 | -79.8072 | 2022-02-24 15:17:15
CMA CGM LAMARTINE | 215185000 | 14.7 | 13.42 | One-way Transit | 20.75 | 2 | 166 | 1017 | 131 | Post-Panamax | 71 | 118 | 116 | Outbound | 230 | 17.9 | 41004 | Nearshore | 32.7176 | -79.8012 | 2022-02-24 15:18:41
CMA CGM LAMARTINE | 215185000 | 15 | 13.42 | One-way Transit | 18.62 | 1 | 149 | 1017 | 131 | Post-Panamax | 71 | 117 | 116 | Outbound | 230 | 17.9 | 41004 | Nearshore | 32.7154 | -79.7964 | 2022-02-24 15:19:47
CMA CGM LAMARTINE | 215185000 | 15 | 13.42 | One-way Transit | 20.75 | 2 | 166 | 1017 | 131 | Post-Panamax | 71 | 120 | 118 | Outbound | 230 | 17.9 | 41004 | Nearshore | 32.7135 | -79.792 | 2022-02-24 15:20:47
CMA CGM LAMARTINE | 215185000 | 15.1 | 13.42 | One-way Transit | 18.62 | 1 | 149 | 1017 | 131 | Post-Panamax | 71 | 119 | 118 | Outbound | 230 | 17.9 | 41004 | Nearshore | 32.7121 | -79.7889 | 2022-02-24 15:21:29
CMA CGM LAMARTINE | 215185000 | 15 | 13.42 | One-way Transit | 20.75 | 2 | 166 | 1017 | 131 | Post-Panamax | 71 | 120 | 118 | Outbound | 230 | 17.9 | 41004 | Nearshore | 32.7099 | -79.7843 | 2022-02-24 15:22:35
CMA CGM LAMARTINE | 215185000 | 15.1 | 13.42 | One-way Transit | 18.62 | 1 | 149 | 1017 | 131 | Post-Panamax | 71 | 119 | 118 | Outbound | 230 | 17.9 | 41004 | Nearshore | 32.7072 | -79.7785 | 2022-02-24 15:23:53
CMA CGM LAMARTINE | 215185000 | 15.2 | 13.42 | One-way Transit | 18.62 | 1 | 149 | 1017 | 131 | Post-Panamax | 71 | 119 | 118 | Outbound | 230 | 17.9 | 41004 | Nearshore | 32.7062 | -79.7764 | 2022-02-24 15:24:23
CMA CGM LAMARTINE | 215185000 | 15.6 | 13.42 | One-way Transit | 18.62 | 1 | 149 | 1017 | 131 | Post-Panamax | 71 | 119 | 118 | Outbound | 230 | 17.9 | 41004 | Nearshore | 32.7034 | -79.7706 | 2022-02-24 15:25:41
CMA CGM LAMARTINE | 215185000 | 15.8 | 13.42 | One-way Transit | 20.75 | 2 | 166 | 1017 | 131 | Post-Panamax | 71 | 120 | 118 | Outbound | 230 | 17.9 | 41004 | Nearshore | 32.7009 | -79.7653 | 2022-02-24 15:26:52
CMA CGM LAMARTINE | 215185000 | 15.9 | 13.42 | One-way Transit | 20.75 | 2 | 166 | 1017 | 131 | Post-Panamax | 71 | 120 | 118 | Outbound | 230 | 17.9 | 41004 | Nearshore | 32.6988 | -79.7607 | 2022-02-24 15:27:52
CMA CGM LAMARTINE | 215185000 | 16 | 13.42 | One-way Transit | 18.62 | 1 | 149 | 1017 | 131 | Post-Panamax | 71 | 119 | 118 | Outbound | 230 | 17.9 | 41004 | Nearshore | 32.6964 | -79.7557 | 2022-02-24 15:28:58
CMA CGM LAMARTINE | 215185000 | 16 | 13.42 | One-way Transit | 18.62 | 1 | 149 | 1017 | 131 | Post-Panamax | 71 | 119 | 118 | Outbound | 230 | 17.9 | 41004 | Nearshore | 32.6953 | -79.7534 | 2022-02-24 15:29:28
CMA CGM LAMARTINE | 215185000 | 16.1 | 13.42 | One-way Transit | 18.62 | 1 | 149 | 1017 | 131 | Post-Panamax | 71 | 119 | 118 | Outbound | 230 | 17.9 | 41004 | Nearshore | 32.6924 | -79.7474 | 2022-02-24 15:30:47
CMA CGM LAMARTINE | 215185000 | 16 | 13.42 | One-way Transit | 18.62 | 1 | 149 | 1017 | 131 | Post-Panamax | 71 | 119 | 118 | Outbound | 230 | 17.9 | 41004 | Nearshore | 32.6913 | -79.745 | 2022-02-24 15:31:19
CMA CGM LAMARTINE | 215185000 | 16 | 13.42 | One-way Transit | 18.62 | 1 | 149 | 1017 | 131 | Post-Panamax | 71 | 119 | 118 | Outbound | 230 | 17.9 | 41004 | Offshore | 32.6881 | -79.7382 | 2022-02-24 15:32:51
MONACO BRIDGE | 353997000 | 11.2 | 11.18 | One-way Transit | 23.5 | 1 | 188 | 1200 | 167 | Post-Panamax | 70 | 119 | 120 | Outbound | 240 | 13.42 | 41004 | Nearshore | 32.7227 | -79.8106 | 2022-02-24 20:50:49
MONACO BRIDGE | 353997000 | 11.3 | 11.18 | One-way Transit | 26.12 | 2 | 209 | 1200 | 167 | Post-Panamax | 70 | 119 | 121 | Outbound | 240 | 13.42 | 41004 | Nearshore | 32.7212 | -79.8073 | 2022-02-24 20:51:49
MONACO BRIDGE | 353997000 | 11.3 | 11.18 | One-way Transit | 23.5 | 1 | 188 | 1200 | 167 | Post-Panamax | 70 | 120 | 121 | Outbound | 240 | 13.42 | 41004 | Nearshore | 32.7195 | -79.8037 | 2022-02-24 20:52:58
MONACO BRIDGE | 353997000 | 11.4 | 11.18 | One-way Transit | 23.5 | 1 | 188 | 1200 | 167 | Post-Panamax | 70 | 120 | 121 | Outbound | 240 | 13.42 | 41004 | Nearshore | 32.7186 | -79.802 | 2022-02-24 20:53:29
MONACO BRIDGE | 353997000 | 12 | 11.18 | One-way Transit | 23.5 | 1 | 188 | 1200 | 167 | Post-Panamax | 70 | 120 | 121 | Outbound | 240 | 13.42 | 41004 | Nearshore | 32.7163 | -79.797 | 2022-02-24 20:54:58
MONACO BRIDGE | 353997000 | 12.2 | 11.18 | One-way Transit | 26.12 | 2 | 209 | 1200 | 167 | Post-Panamax | 70 | 120 | 122 | Outbound | 230 | 13.42 | 41004 | Nearshore | 32.7152 | -79.7946 | 2022-02-24 20:55:39
MONACO BRIDGE | 353997000 | 12.4 | 11.18 | One-way Transit | 23.5 | 1 | 188 | 1200 | 167 | Post-Panamax | 70 | 121 | 122 | Outbound | 230 | 13.42 | 41004 | Nearshore | 32.7135 | -79.7912 | 2022-02-24 20:56:38
MONACO BRIDGE | 353997000 | 12.7 | 11.18 | One-way Transit | 26.12 | 2 | 209 | 1200 | 167 | Post-Panamax | 70 | 120 | 122 | Outbound | 230 | 13.42 | 41004 | Nearshore | 32.7118 | -79.7876 | 2022-02-24 20:57:38
MONACO BRIDGE | 353997000 | 12.9 | 11.18 | One-way Transit | 23.5 | 1 | 188 | 1200 | 167 | Post-Panamax | 70 | 121 | 122 | Outbound | 230 | 13.42 | 41004 | Nearshore | 32.7099 | -79.7839 | 2022-02-24 20:58:38
MONACO BRIDGE | 353997000 | 13.1 | 11.18 | One-way Transit | 23.5 | 1 | 188 | 1200 | 167 | Post-Panamax | 70 | 121 | 122 | Outbound | 230 | 13.42 | 41004 | Nearshore | 32.7078 | -79.7796 | 2022-02-24 20:59:48
MONACO BRIDGE | 353997000 | 13.2 | 11.18 | One-way Transit | 26.12 | 2 | 209 | 1200 | 167 | Post-Panamax | 70 | 120 | 122 | Outbound | 230 | 13.42 | 41004 | Nearshore | 32.7059 | -79.7759 | 2022-02-24 21:00:48
MONACO BRIDGE | 353997000 | 13.4 | 11.18 | One-way Transit | 26.12 | 2 | 209 | 1200 | 167 | Post-Panamax | 70 | 120 | 122 | Outbound | 230 | 13.42 | 41004 | Nearshore | 32.7038 | -79.7715 | 2022-02-24 21:01:58
MONACO BRIDGE | 353997000 | 13.5 | 11.18 | One-way Transit | 26.12 | 2 | 209 | 1200 | 167 | Post-Panamax | 70 | 120 | 122 | Outbound | 230 | 13.42 | 41004 | Nearshore | 32.7028 | -79.7696 | 2022-02-24 21:02:28
MONACO BRIDGE | 353997000 | 13.7 | 11.18 | One-way Transit | 23.5 | 1 | 188 | 1200 | 167 | Post-Panamax | 70 | 120 | 121 | Outbound | 230 | 13.42 | 41004 | Nearshore | 32.7 | -79.7638 | 2022-02-24 21:03:58
MONACO BRIDGE | 353997000 | 13.8 | 11.18 | One-way Transit | 26.12 | 2 | 209 | 1200 | 167 | Post-Panamax | 70 | 119 | 121 | Outbound | 230 | 13.42 | 41004 | Nearshore | 32.6981 | -79.7599 | 2022-02-24 21:04:59
MONACO BRIDGE | 353997000 | 13.8 | 11.18 | One-way Transit | 23.5 | 1 | 188 | 1200 | 167 | Post-Panamax | 70 | 120 | 121 | Outbound | 220 | 13.42 | 41004 | Nearshore | 32.6969 | -79.7573 | 2022-02-24 21:05:37
MONACO BRIDGE | 353997000 | 13.8 | 11.18 | One-way Transit | 26.12 | 2 | 209 | 1200 | 167 | Post-Panamax | 70 | 119 | 121 | Outbound | 220 | 13.42 | 41004 | Nearshore | 32.6959 | -79.7554 | 2022-02-24 21:06:08
MONACO BRIDGE | 353997000 | 13.9 | 11.18 | One-way Transit | 23.5 | 1 | 188 | 1200 | 167 | Post-Panamax | 70 | 120 | 121 | Outbound | 220 | 13.42 | 41004 | Nearshore | 32.694 | -79.7514 | 2022-02-24 21:07:08
MONACO BRIDGE | 353997000 | 14 | 11.18 | One-way Transit | 23.5 | 1 | 188 | 1200 | 167 | Post-Panamax | 70 | 119 | 120 | Outbound | 220 | 13.42 | 41004 | Offshore | 32.6798 | -79.7208 | 2022-02-24 21:14:47
MONACO BRIDGE | 353997000 | 14 | 11.18 | One-way Transit | 26.12 | 2 | 209 | 1200 | 167 | Post-Panamax | 70 | 118 | 120 | Outbound | 220 | 13.42 | 41004 | Offshore | 32.6788 | -79.7187 | 2022-02-24 21:15:17
MONACO BRIDGE | 353997000 | 14 | 11.18 | One-way Transit | 26.12 | 2 | 209 | 1200 | 167 | Post-Panamax | 70 | 118 | 120 | Outbound | 220 | 13.42 | 41004 | Offshore | 32.6761 | -79.7127 | 2022-02-24 21:16:46
MONACO BRIDGE | 353997000 | 14 | 11.18 | One-way Transit | 26.12 | 2 | 209 | 1200 | 167 | Post-Panamax | 70 | 118 | 120 | Outbound | 220 | 13.42 | 41004 | Offshore | 32.6746 | -79.7095 | 2022-02-24 21:17:34
MONACO BRIDGE | 353997000 | 14 | 11.18 | One-way Transit | 23.5 | 1 | 188 | 1200 | 167 | Post-Panamax | 70 | 119 | 120 | Outbound | 220 | 13.42 | 41004 | Offshore | 32.6737 | -79.7074 | 2022-02-24 21:18:05
MONACO BRIDGE | 353997000 | 14 | 11.18 | One-way Transit | 23.5 | 1 | 188 | 1200 | 167 | Post-Panamax | 70 | 119 | 120 | Outbound | 220 | 13.42 | 41004 | Offshore | 32.6709 | -79.7013 | 2022-02-24 21:19:34
CARNIVAL SUNSHINE | 308017000 | 17.2 | 11.18 | One-way Transit | 17.5 | 2 | 175 | 886 | 144 | Panamax | 69 | 119 | 121 | Outbound | 220 | 13.42 | 41004 | Nearshore | 32.7226 | -79.8107 | 2022-02-24 22:26:48
CARNIVAL SUNSHINE | 308017000 | 17 | 11.18 | One-way Transit | 19 | 3 | 190 | 886 | 144 | Panamax | 69 | 119 | 122 | Outbound | 220 | 13.42 | 41004 | Nearshore | 32.7201 | -79.8052 | 2022-02-24 22:27:55
CARNIVAL SUNSHINE | 308017000 | 17 | 11.18 | One-way Transit | 19 | 3 | 190 | 886 | 144 | Panamax | 69 | 120 | 123 | Outbound | 220 | 13.42 | 41004 | Nearshore | 32.7189 | -79.8028 | 2022-02-24 22:28:25
CARNIVAL SUNSHINE | 308017000 | 16.9 | 11.18 | One-way Transit | 19 | 3 | 190 | 886 | 144 | Panamax | 69 | 120 | 123 | Outbound | 220 | 13.42 | 41004 | Nearshore | 32.7161 | -79.7971 | 2022-02-24 22:29:36
CARNIVAL SUNSHINE | 308017000 | 16.8 | 11.18 | One-way Transit | 17.5 | 2 | 175 | 886 | 144 | Panamax | 69 | 121 | 123 | Outbound | 220 | 13.42 | 41004 | Nearshore | 32.7135 | -79.7918 | 2022-02-24 22:30:42
CARNIVAL SUNSHINE | 308017000 | 16.5 | 11.18 | One-way Transit | 19 | 3 | 190 | 886 | 144 | Panamax | 69 | 120 | 123 | Outbound | 220 | 13.42 | 41004 | Nearshore | 32.7107 | -79.7862 | 2022-02-24 22:31:55
CARNIVAL SUNSHINE | 308017000 | 16.4 | 11.18 | One-way Transit | 19 | 3 | 190 | 886 | 144 | Panamax | 69 | 120 | 123 | Outbound | 220 | 13.42 | 41004 | Nearshore | 32.7093 | -79.7834 | 2022-02-24 22:32:30
CARNIVAL SUNSHINE | 308017000 | 16.3 | 11.18 | One-way Transit | 19 | 3 | 190 | 886 | 144 | Panamax | 69 | 120 | 123 | Outbound | 220 | 13.42 | 41004 | Nearshore | 32.7066 | -79.7778 | 2022-02-24 22:33:43
CARNIVAL SUNSHINE | 308017000 | 16.2 | 11.18 | One-way Transit | 19 | 3 | 190 | 886 | 144 | Panamax | 69 | 120 | 123 | Outbound | 220 | 13.42 | 41004 | Nearshore | 32.7052 | -79.7749 | 2022-02-24 22:34:19
CARNIVAL SUNSHINE | 308017000 | 16.4 | 11.18 | One-way Transit | 19 | 3 | 190 | 886 | 144 | Panamax | 69 | 120 | 123 | Outbound | 220 | 13.42 | 41004 | Nearshore | 32.7022 | -79.7689 | 2022-02-24 22:35:37
CARNIVAL SUNSHINE | 308017000 | 16.6 | 11.18 | One-way Transit | 19 | 3 | 190 | 886 | 144 | Panamax | 69 | 120 | 123 | Outbound | 220 | 13.42 | 41004 | Nearshore | 32.6999 | -79.7642 | 2022-02-24 22:36:37
CARNIVAL SUNSHINE | 308017000 | 16.6 | 11.18 | One-way Transit | 19 | 3 | 190 | 886 | 144 | Panamax | 69 | 120 | 123 | Outbound | 220 | 13.42 | 41004 | Nearshore | 32.6972 | -79.7585 | 2022-02-24 22:37:49
CARNIVAL SUNSHINE | 308017000 | 16.6 | 11.18 | One-way Transit | 19 | 3 | 190 | 886 | 144 | Panamax | 69 | 120 | 123 | Outbound | 220 | 13.42 | 41004 | Nearshore | 32.6946 | -79.7533 | 2022-02-24 22:38:55
CARNIVAL SUNSHINE | 308017000 | 16.6 | 11.18 | One-way Transit | 19 | 3 | 190 | 886 | 144 | Panamax | 69 | 120 | 123 | Outbound | 220 | 13.42 | 41004 | Nearshore | 32.693 | -79.7501 | 2022-02-24 22:39:37
CARNIVAL SUNSHINE | 308017000 | 16.6 | 11.18 | One-way Transit | 19 | 3 | 190 | 886 | 144 | Panamax | 69 | 120 | 123 | Outbound | 220 | 13.42 | 41004 | Nearshore | 32.6907 | -79.7453 | 2022-02-24 22:40:37
CARNIVAL SUNSHINE | 308017000 | 16.6 | 11.18 | One-way Transit | 19 | 3 | 190 | 886 | 144 | Panamax | 69 | 120 | 123 | Outbound | 220 | 13.42 | 41004 | Offshore | 32.6881 | -79.7401 | 2022-02-24 22:41:43
CARNIVAL SUNSHINE | 308017000 | 16.5 | 11.18 | One-way Transit | 19 | 3 | 190 | 886 | 144 | Panamax | 69 | 118 | 121 | Outbound | 220 | 13.42 | 41004 | Offshore | 32.6853 | -79.7339 | 2022-02-24 22:43:01
CARNIVAL SUNSHINE | 308017000 | 16.5 | 11.18 | One-way Transit | 17.5 | 2 | 175 | 886 | 144 | Panamax | 69 | 119 | 121 | Outbound | 220 | 13.42 | 41004 | Offshore | 32.6835 | -79.7301 | 2022-02-24 22:43:49
CARNIVAL SUNSHINE | 308017000 | 16.5 | 11.18 | One-way Transit | 19 | 3 | 190 | 886 | 144 | Panamax | 69 | 118 | 121 | Outbound | 220 | 13.42 | 41004 | Offshore | 32.6813 | -79.7253 | 2022-02-24 22:44:48
CARNIVAL SUNSHINE | 308017000 | 16.5 | 11.18 | One-way Transit | 19 | 3 | 190 | 886 | 144 | Panamax | 69 | 118 | 121 | Outbound | 210 | 13.42 | 41004 | Offshore | 32.6791 | -79.7206 | 2022-02-24 22:45:48
CARNIVAL SUNSHINE | 308017000 | 16.5 | 11.18 | One-way Transit | 19 | 3 | 190 | 886 | 144 | Panamax | 69 | 118 | 121 | Outbound | 210 | 13.42 | 41004 | Offshore | 32.678 | -79.7181 | 2022-02-24 22:46:19
CARNIVAL SUNSHINE | 308017000 | 16.5 | 11.18 | One-way Transit | 17.5 | 2 | 175 | 886 | 144 | Panamax | 69 | 119 | 121 | Outbound | 210 | 13.42 | 41004 | Offshore | 32.6751 | -79.7119 | 2022-02-24 22:47:37
CARNIVAL SUNSHINE | 308017000 | 16.4 | 11.18 | One-way Transit | 19 | 3 | 190 | 886 | 144 | Panamax | 69 | 118 | 121 | Outbound | 210 | 13.42 | 41004 | Offshore | 32.673 | -79.7071 | 2022-02-24 22:48:37
CARNIVAL SUNSHINE | 308017000 | 16.4 | 11.18 | One-way Transit | 19 | 3 | 190 | 886 | 144 | Panamax | 69 | 118 | 121 | Outbound | 210 | 13.42 | 41004 | Offshore | 32.6713 | -79.7034 | 2022-02-24 22:49:25
CARNIVAL SUNSHINE | 308017000 | 15.9 | 11.18 | One-way Transit | 19 | 3 | 190 | 886 | 144 | Panamax | 69 | 122 | 125 | Outbound | 210 | 13.42 | 41004 | Offshore | 32.6686 | -79.6978 | 2022-02-24 22:50:37
MSC ELODIE | 255806494 | 14.2 | 8.95 | One-way Transit | 19.62 | 0 | 157 | 984 | 157 | Post-Panamax | 71 | 301 | 301 | Inbound | 230 | 11.18 | 41004 | Offshore | 32.6738 | -79.7067 | 2022-02-24 23:30:59
MSC ELODIE | 255806494 | 14.2 | 8.95 | One-way Transit | 21.75 | 1 | 174 | 984 | 157 | Post-Panamax | 71 | 302 | 301 | Inbound | 230 | 11.18 | 41004 | Offshore | 32.6754 | -79.71 | 2022-02-24 23:31:47
MSC ELODIE | 255806494 | 14.2 | 8.95 | One-way Transit | 26 | 3 | 208 | 984 | 157 | Post-Panamax | 71 | 302 | 299 | Inbound | 230 | 11.18 | 41004 | Offshore | 32.6769 | -79.7127 | 2022-02-24 23:32:28
MSC ELODIE | 255806494 | 14.2 | 8.95 | One-way Transit | 21.75 | 1 | 174 | 984 | 157 | Post-Panamax | 71 | 300 | 299 | Inbound | 230 | 11.18 | 41004 | Nearshore | 32.6941 | -79.7508 | 2022-02-24 23:41:46
MSC ELODIE | 255806494 | 14.2 | 8.95 | One-way Transit | 21.75 | 1 | 174 | 984 | 157 | Post-Panamax | 71 | 300 | 299 | Inbound | 230 | 11.18 | 41004 | Nearshore | 32.6961 | -79.7549 | 2022-02-24 23:42:46
MSC ELODIE | 255806494 | 14.2 | 8.95 | One-way Transit | 21.75 | 1 | 174 | 984 | 157 | Post-Panamax | 71 | 300 | 299 | Inbound | 230 | 11.18 | 41004 | Nearshore | 32.6981 | -79.7589 | 2022-02-24 23:43:46
MSC ELODIE | 255806494 | 14.2 | 8.95 | One-way Transit | 21.75 | 1 | 174 | 984 | 157 | Post-Panamax | 71 | 300 | 299 | Inbound | 230 | 11.18 | 41004 | Nearshore | 32.7 | -79.763 | 2022-02-24 23:44:46
MSC ELODIE | 255806494 | 14.2 | 8.95 | One-way Transit | 19.62 | 0 | 157 | 984 | 157 | Post-Panamax | 71 | 300 | 300 | Inbound | 230 | 11.18 | 41004 | Nearshore | 32.7013 | -79.7655 | 2022-02-24 23:45:23
MSC ELODIE | 255806494 | 14.1 | 8.95 | One-way Transit | 21.75 | 1 | 174 | 984 | 157 | Post-Panamax | 71 | 302 | 301 | Inbound | 230 | 11.18 | 41004 | Nearshore | 32.7037 | -79.7702 | 2022-02-24 23:46:35
MSC ELODIE | 255806494 | 14 | 8.95 | One-way Transit | 19.62 | 0 | 157 | 984 | 157 | Post-Panamax | 71 | 301 | 301 | Inbound | 230 | 11.18 | 41004 | Nearshore | 32.7064 | -79.7754 | 2022-02-24 23:47:53
MSC ELODIE | 255806494 | 13.9 | 8.95 | One-way Transit | 21.75 | 1 | 174 | 984 | 157 | Post-Panamax | 71 | 301 | 300 | Inbound | 230 | 11.18 | 41004 | Nearshore | 32.7085 | -79.7796 | 2022-02-24 23:48:58
MSC ELODIE | 255806494 | 13.8 | 8.95 | One-way Transit | 21.75 | 1 | 174 | 984 | 157 | Post-Panamax | 71 | 301 | 300 | Inbound | 230 | 11.18 | 41004 | Nearshore | 32.7096 | -79.7815 | 2022-02-24 23:49:28
MSC ELODIE | 255806494 | 13.6 | 8.95 | One-way Transit | 23.88 | 2 | 191 | 984 | 157 | Post-Panamax | 71 | 301 | 299 | Inbound | 230 | 11.18 | 41004 | Nearshore | 32.7119 | -79.7862 | 2022-02-24 23:50:41
MSC ELODIE | 255806494 | 13.4 | 8.95 | One-way Transit | 23.88 | 2 | 191 | 984 | 157 | Post-Panamax | 71 | 299 | 297 | Inbound | 230 | 11.18 | 41004 | Nearshore | 32.7139 | -79.7904 | 2022-02-24 23:51:47
MSC ELODIE | 255806494 | 13.4 | 8.95 | One-way Transit | 23.88 | 2 | 191 | 984 | 157 | Post-Panamax | 71 | 299 | 297 | Inbound | 230 | 11.18 | 41004 | Nearshore | 32.7157 | -79.7943 | 2022-02-24 23:52:47
MSC ELODIE | 255806494 | 13.5 | 8.95 | One-way Transit | 21.75 | 1 | 174 | 984 | 157 | Post-Panamax | 71 | 299 | 298 | Inbound | 230 | 11.18 | 41004 | Nearshore | 32.7176 | -79.7982 | 2022-02-24 23:53:50
MSC ELODIE | 255806494 | 13.4 | 8.95 | One-way Transit | 21.75 | 1 | 174 | 984 | 157 | Post-Panamax | 71 | 299 | 298 | Inbound | 230 | 11.18 | 41004 | Nearshore | 32.7196 | -79.8027 | 2022-02-24 23:54:56
MSC ELODIE | 255806494 | 13.4 | 8.95 | One-way Transit | 21.75 | 1 | 174 | 984 | 157 | Post-Panamax | 71 | 299 | 298 | Inbound | 230 | 11.18 | 41004 | Nearshore | 32.7214 | -79.8065 | 2022-02-24 23:55:56
MSC ELODIE | 255806494 | 13.4 | 8.95 | One-way Transit | 19.62 | 0 | 157 | 984 | 157 | Post-Panamax | 71 | 299 | 299 | Inbound | 230 | 11.18 | 41004 | Nearshore | 32.7233 | -79.8105 | 2022-02-24 23:56:56
MAERSK SEMBAWANG | 565448000 | 14 | 11.18 | Two-way Transit | 32.75 | 0 | 131 | 1046 | 131 | Post-Panamax | 70 | 118 | 118 | Outbound | 200 | 13.42 | 41004 | Nearshore | 32.7226 | -79.8098 | 2022-02-23 08:42:41
MAERSK SEMBAWANG | 565448000 | 14.2 | 11.18 | Two-way Transit | 32.75 | 0 | 131 | 1046 | 131 | Post-Panamax | 70 | 120 | 120 | Outbound | 200 | 13.42 | 41004 | Nearshore | 32.72 | -79.8044 | 2022-02-23 08:43:59
MAERSK SEMBAWANG | 565448000 | 14.2 | 11.18 | Two-way Transit | 32.75 | 0 | 131 | 1046 | 131 | Post-Panamax | 70 | 120 | 120 | Outbound | 200 | 13.42 | 41004 | Nearshore | 32.719 | -79.8023 | 2022-02-23 08:44:30
MAERSK SEMBAWANG | 565448000 | 14 | 8.95 | Two-way Transit | 32.75 | 0 | 131 | 1046 | 131 | Post-Panamax | 70 | 121 | 121 | Outbound | 200 | 11.18 | 41004 | Nearshore | 32.7168 | -79.7978 | 2022-02-23 08:45:35
MAERSK SEMBAWANG | 565448000 | 13.9 | 8.95 | Two-way Transit | 37.25 | 1 | 149 | 1046 | 131 | Post-Panamax | 70 | 119 | 120 | Outbound | 200 | 11.18 | 41004 | Nearshore | 32.7148 | -79.7937 | 2022-02-23 08:46:35
MAERSK SEMBAWANG | 565448000 | 13.9 | 8.95 | Two-way Transit | 32.75 | 0 | 131 | 1046 | 131 | Post-Panamax | 70 | 120 | 120 | Outbound | 200 | 11.18 | 41004 | Nearshore | 32.7127 | -79.7896 | 2022-02-23 08:47:35
MAERSK SEMBAWANG | 565448000 | 13.9 | 8.95 | Two-way Transit | 37.25 | 1 | 149 | 1046 | 131 | Post-Panamax | 70 | 120 | 121 | Outbound | 200 | 11.18 | 41004 | Nearshore | 32.7108 | -79.7857 | 2022-02-23 08:48:35
MAERSK SEMBAWANG | 565448000 | 13.8 | 8.95 | Two-way Transit | 32.75 | 0 | 131 | 1046 | 131 | Post-Panamax | 70 | 120 | 120 | Outbound | 200 | 11.18 | 41004 | Nearshore | 32.7086 | -79.7812 | 2022-02-23 08:49:41
MAERSK SEMBAWANG | 565448000 | 13.7 | 8.95 | Two-way Transit | 37.25 | 1 | 149 | 1046 | 131 | Post-Panamax | 70 | 120 | 121 | Outbound | 200 | 11.18 | 41004 | Nearshore | 32.7067 | -79.7772 | 2022-02-23 08:50:41
MAERSK SEMBAWANG | 565448000 | 13.6 | 8.95 | Two-way Transit | 32.75 | 0 | 131 | 1046 | 131 | Post-Panamax | 70 | 120 | 120 | Outbound | 200 | 11.18 | 41004 | Nearshore | 32.7046 | -79.7731 | 2022-02-23 08:51:45
MAERSK SEMBAWANG | 565448000 | 13.7 | 8.95 | Two-way Transit | 32.75 | 0 | 131 | 1046 | 131 | Post-Panamax | 70 | 120 | 120 | Outbound | 200 | 11.18 | 41004 | Nearshore | 32.7033 | -79.7704 | 2022-02-23 08:52:25
MAERSK SEMBAWANG | 565448000 | 13.7 | 8.95 | Two-way Transit | 32.75 | 0 | 131 | 1046 | 131 | Post-Panamax | 70 | 121 | 121 | Outbound | 200 | 11.18 | 41004 | Nearshore | 32.7013 | -79.7665 | 2022-02-23 08:53:25
MAERSK SEMBAWANG | 565448000 | 13.7 | 8.95 | Two-way Transit | 37.25 | 1 | 149 | 1046 | 131 | Post-Panamax | 70 | 120 | 119 | Outbound | 200 | 11.18 | 41004 | Nearshore | 32.6984 | -79.7605 | 2022-02-23 08:54:54
MAERSK SEMBAWANG | 565448000 | 13.7 | 8.95 | Two-way Transit | 32.75 | 0 | 131 | 1046 | 131 | Post-Panamax | 70 | 120 | 120 | Outbound | 200 | 11.18 | 41004 | Nearshore | 32.6974 | -79.7584 | 2022-02-23 08:55:25
MAERSK SEMBAWANG | 565448000 | 13.6 | 8.95 | Two-way Transit | 37.25 | 1 | 149 | 1046 | 131 | Post-Panamax | 70 | 120 | 119 | Outbound | 200 | 11.18 | 41004 | Nearshore | 32.6952 | -79.7538 | 2022-02-23 08:56:35
MAERSK SEMBAWANG | 565448000 | 13.6 | 8.95 | Two-way Transit | 32.75 | 0 | 131 | 1046 | 131 | Post-Panamax | 70 | 119 | 119 | Outbound | 200 | 11.18 | 41004 | Nearshore | 32.693 | -79.7491 | 2022-02-23 08:57:45
MAERSK SEMBAWANG | 565448000 | 13.5 | 8.95 | Two-way Transit | 37.25 | 1 | 149 | 1046 | 131 | Post-Panamax | 70 | 118 | 119 | Outbound | 200 | 11.18 | 41004 | Nearshore | 32.6901 | -79.7429 | 2022-02-23 08:59:16
MAERSK SEMBAWANG | 565448000 | 13.5 | 8.95 | Two-way Transit | 37.25 | 1 | 149 | 1046 | 131 | Post-Panamax | 70 | 120 | 119 | Outbound | 200 | 11.18 | 41004 | Offshore | 32.6871 | -79.7364 | 2022-02-23 09:00:55
MAERSK SEMBAWANG | 565448000 | 13.5 | 8.95 | Two-way Transit | 37.25 | 1 | 149 | 1046 | 131 | Post-Panamax | 70 | 119 | 118 | Outbound | 200 | 11.18 | 41004 | Offshore | 32.6852 | -79.7324 | 2022-02-23 09:01:55
MAERSK SEMBAWANG | 565448000 | 13.5 | 8.95 | Two-way Transit | 32.75 | 0 | 131 | 1046 | 131 | Post-Panamax | 70 | 119 | 119 | Outbound | 200 | 11.18 | 41004 | Offshore | 32.6824 | -79.7264 | 2022-02-23 09:03:25
MAERSK SEMBAWANG | 565448000 | 13.5 | 8.95 | Two-way Transit | 37.25 | 1 | 149 | 1046 | 131 | Post-Panamax | 70 | 120 | 119 | Outbound | 200 | 11.18 | 41004 | Offshore | 32.6796 | -79.7205 | 2022-02-23 09:04:55
MAERSK SEMBAWANG | 565448000 | 13.5 | 8.95 | Two-way Transit | 37.25 | 1 | 149 | 1046 | 131 | Post-Panamax | 70 | 119 | 120 | Outbound | 200 | 11.18 | 41004 | Offshore | 32.6778 | -79.7166 | 2022-02-23 09:05:55
MAERSK SEMBAWANG | 565448000 | 13.4 | 8.95 | Two-way Transit | 32.75 | 0 | 131 | 1046 | 131 | Post-Panamax | 70 | 120 | 120 | Outbound | 200 | 11.18 | 41004 | Offshore | 32.6764 | -79.7138 | 2022-02-23 09:06:36
MAERSK SEMBAWANG | 565448000 | 13.4 | 8.95 | Two-way Transit | 37.25 | 1 | 149 | 1046 | 131 | Post-Panamax | 70 | 121 | 120 | Outbound | 200 | 11.18 | 41004 | Offshore | 32.6745 | -79.71 | 2022-02-23 09:07:36
MAERSK SEMBAWANG | 565448000 | 13.4 | 8.95 | Two-way Transit | 37.25 | 1 | 149 | 1046 | 131 | Post-Panamax | 70 | 121 | 120 | Outbound | 200 | 11.18 | 41004 | Offshore | 32.6731 | -79.7074 | 2022-02-23 09:08:15
MAERSK SEMBAWANG | 565448000 | 13.4 | 8.95 | Two-way Transit | 37.25 | 1 | 149 | 1046 | 131 | Post-Panamax | 70 | 121 | 120 | Outbound | 200 | 11.18 | 41004 | Offshore | 32.6702 | -79.7017 | 2022-02-23 09:09:44
MAERSK SEMBAWANG | 565448000 | 13.4 | 8.95 | Two-way Transit | 37.25 | 1 | 149 | 1046 | 131 | Post-Panamax | 70 | 121 | 120 | Outbound | 200 | 11.18 | 41004 | Offshore | 32.6679 | -79.697 | 2022-02-23 09:10:56
MSC PHOENIX | 636016672 | 12.5 | 8.95 | One-way Transit | 18.5 | 1 | 148 | 984 | 131 | Post-Panamax | 70 | 300 | 299 | Inbound | 200 | 11.18 | 41004 | Offshore | 32.6747 | -79.7091 | 2022-02-23 09:38:29
MSC PHOENIX | 636016672 | 12.5 | 8.95 | One-way Transit | 18.5 | 1 | 148 | 984 | 131 | Post-Panamax | 70 | 300 | 299 | Inbound | 200 | 11.18 | 41004 | Offshore | 32.6802 | -79.7204 | 2022-02-23 09:41:39
MSC PHOENIX | 636016672 | 12.5 | 8.95 | One-way Transit | 18.5 | 1 | 148 | 984 | 131 | Post-Panamax | 70 | 300 | 299 | Inbound | 200 | 11.18 | 41004 | Offshore | 32.689 | -79.7395 | 2022-02-23 09:46:58
MSC PHOENIX | 636016672 | 12.5 | 8.95 | One-way Transit | 18.5 | 1 | 148 | 984 | 131 | Post-Panamax | 70 | 300 | 299 | Inbound | 200 | 11.18 | 41004 | Offshore | 32.6898 | -79.7412 | 2022-02-23 09:47:28
MSC PHOENIX | 636016672 | 12.5 | 8.95 | One-way Transit | 18.5 | 1 | 148 | 984 | 131 | Post-Panamax | 70 | 300 | 299 | Inbound | 200 | 11.18 | 41004 | Nearshore | 32.6935 | -79.749 | 2022-02-23 09:49:38
MSC PHOENIX | 636016672 | 12.5 | 8.95 | One-way Transit | 18.5 | 1 | 148 | 984 | 131 | Post-Panamax | 70 | 300 | 299 | Inbound | 200 | 11.18 | 41004 | Nearshore | 32.6952 | -79.7526 | 2022-02-23 09:50:38
MSC PHOENIX | 636016672 | 12.5 | 8.95 | One-way Transit | 18.5 | 1 | 148 | 984 | 131 | Post-Panamax | 70 | 300 | 299 | Inbound | 200 | 11.18 | 41004 | Nearshore | 32.697 | -79.7562 | 2022-02-23 09:51:38
MSC PHOENIX | 636016672 | 12.5 | 8.95 | One-way Transit | 18.5 | 1 | 148 | 984 | 131 | Post-Panamax | 70 | 300 | 299 | Inbound | 200 | 11.18 | 41004 | Nearshore | 32.6987 | -79.7596 | 2022-02-23 09:52:38
MSC PHOENIX | 636016672 | 12.5 | 8.95 | One-way Transit | 18.5 | 1 | 148 | 984 | 131 | Post-Panamax | 70 | 300 | 299 | Inbound | 200 | 11.18 | 41004 | Nearshore | 32.7005 | -79.7634 | 2022-02-23 09:53:48
MSC PHOENIX | 636016672 | 12.4 | 8.95 | One-way Transit | 18.5 | 1 | 148 | 984 | 131 | Post-Panamax | 70 | 300 | 299 | Inbound | 200 | 11.18 | 41004 | Nearshore | 32.7025 | -79.7676 | 2022-02-23 09:54:49
MSC PHOENIX | 636016672 | 12.4 | 11.18 | One-way Transit | 16.38 | 0 | 131 | 984 | 131 | Post-Panamax | 70 | 299 | 299 | Inbound | 200 | 11.18 | 41004 | Nearshore | 32.7042 | -79.7711 | 2022-02-23 09:55:49
MSC PHOENIX | 636016672 | 12.4 | 11.18 | One-way Transit | 18.5 | 1 | 148 | 984 | 131 | Post-Panamax | 70 | 300 | 299 | Inbound | 200 | 11.18 | 41004 | Nearshore | 32.7054 | -79.7734 | 2022-02-23 09:56:28
MSC PHOENIX | 636016672 | 12.3 | 11.18 | One-way Transit | 16.38 | 0 | 131 | 984 | 131 | Post-Panamax | 70 | 299 | 299 | Inbound | 200 | 11.18 | 41004 | Nearshore | 32.7078 | -79.7786 | 2022-02-23 09:57:58
MSC PHOENIX | 636016672 | 12.3 | 11.18 | One-way Transit | 18.5 | 1 | 148 | 984 | 131 | Post-Panamax | 70 | 300 | 299 | Inbound | 200 | 11.18 | 41004 | Nearshore | 32.7086 | -79.7804 | 2022-02-23 09:58:28
MSC PHOENIX | 636016672 | 12.2 | 11.18 | One-way Transit | 16.38 | 0 | 131 | 984 | 131 | Post-Panamax | 70 | 299 | 299 | Inbound | 200 | 11.18 | 41004 | Nearshore | 32.7111 | -79.7857 | 2022-02-23 09:59:58
MSC PHOENIX | 636016672 | 12 | 11.18 | One-way Transit | 16.38 | 0 | 131 | 984 | 131 | Post-Panamax | 70 | 299 | 299 | Inbound | 200 | 11.18 | 41004 | Nearshore | 32.7127 | -79.7891 | 2022-02-23 10:00:58
MSC PHOENIX | 636016672 | 11.9 | 11.18 | One-way Transit | 16.38 | 0 | 131 | 984 | 131 | Post-Panamax | 70 | 299 | 299 | Inbound | 200 | 11.18 | 41004 | Nearshore | 32.7154 | -79.7949 | 2022-02-23 10:02:40
MSC PHOENIX | 636016672 | 11.7 | 11.18 | One-way Transit | 16.38 | 0 | 131 | 984 | 131 | Post-Panamax | 70 | 299 | 299 | Inbound | 200 | 11.18 | 41004 | Nearshore | 32.7173 | -79.7989 | 2022-02-23 10:03:49
MSC PHOENIX | 636016672 | 11.4 | 11.18 | One-way Transit | 16.38 | 0 | 131 | 984 | 131 | Post-Panamax | 70 | 299 | 299 | Inbound | 200 | 11.18 | 41004 | Nearshore | 32.7188 | -79.8022 | 2022-02-23 10:04:49
MSC PHOENIX | 636016672 | 11.3 | 8.95 | One-way Transit | 16.38 | 0 | 131 | 984 | 131 | Post-Panamax | 70 | 299 | 299 | Inbound | 200 | 11.18 | 41004 | Nearshore | 32.7204 | -79.8055 | 2022-02-23 10:05:51
MSC PHOENIX | 636016672 | 11.2 | 8.95 | One-way Transit | 16.38 | 0 | 131 | 984 | 131 | Post-Panamax | 70 | 299 | 299 | Inbound | 200 | 11.18 | 41004 | Nearshore | 32.7219 | -79.8088 | 2022-02-23 10:06:49
SANTA ROSA | 219086000 | 13.8 | 11.18 | One-way Transit | 21.88 | 2 | 175 | 984 | 141 | Post-Panamax | 74 | 119 | 117 | Outbound | 210 | 13.42 | 41004 | Nearshore | 32.7211 | -79.8091 | 2022-02-23 10:48:49
SANTA ROSA | 219086000 | 13.7 | 11.18 | One-way Transit | 19.75 | 1 | 158 | 984 | 141 | Post-Panamax | 74 | 119 | 118 | Outbound | 210 | 13.42 | 41004 | Nearshore | 32.7198 | -79.8064 | 2022-02-23 10:49:31
SANTA ROSA | 219086000 | 13.5 | 11.18 | One-way Transit | 19.75 | 1 | 158 | 984 | 141 | Post-Panamax | 74 | 119 | 118 | Outbound | 210 | 13.42 | 41004 | Nearshore | 32.7167 | -79.7996 | 2022-02-23 10:51:14
ENCHANTMENT OTS | 311733000 | 15.1 | 8.95 | One-way Transit | 17.5 | 2 | 140 | 991 | 105 | Post-Panamax | 60 | 300 | 298 | Inbound | 220 | 11.18 | 41004 | Nearshore | 32.6947 | -79.7517 | 2022-02-23 11:31:44
ENCHANTMENT OTS | 311733000 | 14.9 | 8.95 | One-way Transit | 19.62 | 3 | 157 | 991 | 105 | Post-Panamax | 60 | 301 | 298 | Inbound | 220 | 11.18 | 41004 | Nearshore | 32.6968 | -79.7561 | 2022-02-23 11:32:44
ENCHANTMENT OTS | 311733000 | 15 | 8.95 | One-way Transit | 15.25 | 1 | 122 | 991 | 105 | Post-Panamax | 60 | 299 | 298 | Inbound | 220 | 11.18 | 41004 | Nearshore | 32.6984 | -79.7595 | 2022-02-23 11:33:31
ENCHANTMENT OTS | 311733000 | 15 | 8.95 | One-way Transit | 17.5 | 2 | 140 | 991 | 105 | Post-Panamax | 60 | 300 | 298 | Inbound | 220 | 11.18 | 41004 | Nearshore | 32.6998 | -79.7627 | 2022-02-23 11:34:13
ENCHANTMENT OTS | 311733000 | 14.7 | 8.95 | One-way Transit | 15.25 | 1 | 122 | 991 | 105 | Post-Panamax | 60 | 301 | 300 | Inbound | 220 | 11.18 | 41004 | Nearshore | 32.7073 | -79.7778 | 2022-02-23 11:37:49
ENCHANTMENT OTS | 311733000 | 14.5 | 8.95 | One-way Transit | 17.5 | 2 | 140 | 991 | 105 | Post-Panamax | 60 | 302 | 300 | Inbound | 220 | 11.18 | 41004 | Nearshore | 32.7083 | -79.7799 | 2022-02-23 11:38:19
ENCHANTMENT OTS | 311733000 | 14.7 | 8.95 | One-way Transit | 13.12 | 0 | 105 | 991 | 105 | Post-Panamax | 60 | 298 | 298 | Inbound | 220 | 11.18 | 41004 | Nearshore | 32.7111 | -79.7857 | 2022-02-23 11:39:41
ENCHANTMENT OTS | 311733000 | 14.7 | 8.95 | One-way Transit | 15.25 | 1 | 122 | 991 | 105 | Post-Panamax | 60 | 299 | 298 | Inbound | 220 | 11.18 | 41004 | Nearshore | 32.7125 | -79.7887 | 2022-02-23 11:40:25
COSCO SHIPPING PEONY | 477168400 | 13.8 | 8.95 | One-way Transit | 19.62 | 0 | 157 | 1200 | 157 | Post-Panamax | 71 | 300 | 300 | Inbound | 230 | 11.18 | 41004 | Offshore | 32.6737 | -79.7073 | 2022-02-23 13:31:41
COSCO SHIPPING PEONY | 477168400 | 13.8 | 8.95 | One-way Transit | 19.62 | 0 | 157 | 1200 | 157 | Post-Panamax | 71 | 300 | 300 | Inbound | 230 | 11.18 | 41004 | Offshore | 32.6756 | -79.7112 | 2022-02-23 13:32:41
COSCO SHIPPING PEONY | 477168400 | 13.4 | 8.95 | One-way Transit | 22.25 | 1 | 178 | 1200 | 157 | Post-Panamax | 71 | 300 | 299 | Inbound | 230 | 11.18 | 41004 | Offshore | 32.6794 | -79.719 | 2022-02-23 13:34:42
COSCO SHIPPING PEONY | 477168400 | 13.3 | 8.95 | One-way Transit | 22.25 | 1 | 178 | 1200 | 157 | Post-Panamax | 71 | 300 | 299 | Inbound | 230 | 11.18 | 41004 | Offshore | 32.6803 | -79.7209 | 2022-02-23 13:35:12
COSCO SHIPPING PEONY | 477168400 | 12.8 | 8.95 | One-way Transit | 19.62 | 0 | 157 | 1200 | 157 | Post-Panamax | 71 | 298 | 298 | Inbound | 230 | 11.18 | 41004 | Offshore | 32.6897 | -79.7409 | 2022-02-23 13:40:32
COSCO SHIPPING PEONY | 477168400 | 12.7 | 8.95 | One-way Transit | 22.25 | 1 | 178 | 1200 | 157 | Post-Panamax | 71 | 299 | 298 | Inbound | 230 | 11.18 | 41004 | Nearshore | 32.6917 | -79.7452 | 2022-02-23 13:41:42
COSCO SHIPPING PEONY | 477168400 | 12.7 | 8.95 | One-way Transit | 22.25 | 1 | 178 | 1200 | 157 | Post-Panamax | 71 | 299 | 298 | Inbound | 230 | 11.18 | 41004 | Nearshore | 32.6934 | -79.7489 | 2022-02-23 13:42:42
COSCO SHIPPING PEONY | 477168400 | 12.6 | 8.95 | One-way Transit | 22.25 | 1 | 178 | 1200 | 157 | Post-Panamax | 71 | 299 | 298 | Inbound | 230 | 11.18 | 41004 | Nearshore | 32.6952 | -79.7525 | 2022-02-23 13:43:42
COSCO SHIPPING PEONY | 477168400 | 12.6 | 8.95 | One-way Transit | 22.25 | 1 | 178 | 1200 | 157 | Post-Panamax | 71 | 299 | 298 | Inbound | 230 | 11.18 | 41004 | Nearshore | 32.6969 | -79.7562 | 2022-02-23 13:44:42
COSCO SHIPPING PEONY | 477168400 | 12.6 | 8.95 | One-way Transit | 22.25 | 1 | 178 | 1200 | 157 | Post-Panamax | 71 | 299 | 298 | Inbound | 230 | 11.18 | 41004 | Nearshore | 32.6989 | -79.7605 | 2022-02-23 13:45:52
COSCO SHIPPING PEONY | 477168400 | 12.6 | 8.95 | One-way Transit | 22.25 | 1 | 178 | 1200 | 157 | Post-Panamax | 71 | 299 | 298 | Inbound | 230 | 11.18 | 41004 | Nearshore | 32.6998 | -79.7623 | 2022-02-23 13:46:23
COSCO SHIPPING PEONY | 477168400 | 12.7 | 8.95 | One-way Transit | 22.25 | 1 | 178 | 1200 | 157 | Post-Panamax | 71 | 299 | 298 | Inbound | 230 | 11.18 | 41004 | Nearshore | 32.7023 | -79.7678 | 2022-02-23 13:47:53
COSCO SHIPPING PEONY | 477168400 | 12.8 | 8.95 | One-way Transit | 22.25 | 1 | 178 | 1200 | 157 | Post-Panamax | 71 | 299 | 298 | Inbound | 230 | 11.18 | 41004 | Nearshore | 32.7032 | -79.7696 | 2022-02-23 13:48:23
COSCO SHIPPING PEONY | 477168400 | 12.9 | 8.95 | One-way Transit | 22.25 | 1 | 178 | 1200 | 157 | Post-Panamax | 71 | 299 | 298 | Inbound | 230 | 11.18 | 41004 | Nearshore | 32.7043 | -79.772 | 2022-02-23 13:49:02
COSCO SHIPPING PEONY | 477168400 | 12.9 | 8.95 | One-way Transit | 22.25 | 1 | 178 | 1200 | 157 | Post-Panamax | 71 | 299 | 298 | Inbound | 230 | 11.18 | 41004 | Nearshore | 32.706 | -79.7758 | 2022-02-23 13:50:02
COSCO SHIPPING PEONY | 477168400 | 13.1 | 8.95 | One-way Transit | 22.25 | 1 | 178 | 1200 | 157 | Post-Panamax | 71 | 299 | 298 | Inbound | 230 | 11.18 | 41004 | Nearshore | 32.709 | -79.782 | 2022-02-23 13:51:42
COSCO SHIPPING PEONY | 477168400 | 13.1 | 8.95 | One-way Transit | 19.62 | 0 | 157 | 1200 | 157 | Post-Panamax | 71 | 298 | 298 | Inbound | 230 | 11.18 | 41004 | Nearshore | 32.7104 | -79.7852 | 2022-02-23 13:52:31
COSCO SHIPPING PEONY | 477168400 | 13.2 | 8.95 | One-way Transit | 22.25 | 1 | 178 | 1200 | 157 | Post-Panamax | 71 | 299 | 298 | Inbound | 230 | 11.18 | 41004 | Nearshore | 32.7125 | -79.7896 | 2022-02-23 13:53:42
COSCO SHIPPING PEONY | 477168400 | 13.2 | 8.95 | One-way Transit | 19.62 | 0 | 157 | 1200 | 157 | Post-Panamax | 71 | 299 | 299 | Inbound | 230 | 11.18 | 41004 | Nearshore | 32.7143 | -79.7935 | 2022-02-23 13:54:44
COSCO SHIPPING PEONY | 477168400 | 13.3 | 8.95 | One-way Transit | 19.62 | 0 | 157 | 1200 | 157 | Post-Panamax | 71 | 299 | 299 | Inbound | 230 | 11.18 | 41004 | Nearshore | 32.7155 | -79.796 | 2022-02-23 13:55:22
COSCO SHIPPING PEONY | 477168400 | 13.4 | 8.95 | One-way Transit | 22.25 | 1 | 178 | 1200 | 157 | Post-Panamax | 71 | 300 | 299 | Inbound | 230 | 11.18 | 41004 | Nearshore | 32.717 | -79.7991 | 2022-02-23 13:56:11
COSCO SHIPPING PEONY | 477168400 | 13.5 | 8.95 | One-way Transit | 19.62 | 0 | 157 | 1200 | 157 | Post-Panamax | 71 | 299 | 299 | Inbound | 230 | 11.18 | 41004 | Nearshore | 32.7202 | -79.8057 | 2022-02-23 13:57:52
COSCO SHIPPING PEONY | 477168400 | 13.4 | 8.95 | One-way Transit | 19.62 | 0 | 157 | 1200 | 157 | Post-Panamax | 71 | 299 | 299 | Inbound | 230 | 11.18 | 41004 | Nearshore | 32.7214 | -79.8083 | 2022-02-23 13:58:33
MAERSK IOWA | 367606000 | 14.6 | 8.95 | Two-way Transit | 21 | 0 | 105 | 958 | 105 | Panamax | 79 | 300 | 300 | Inbound | 240 | 11.18 | 41004 | Offshore | 32.6734 | -79.7076 | 2022-02-23 14:20:03
MAERSK IOWA | 367606000 | 14.5 | 8.95 | Two-way Transit | 21 | 0 | 105 | 958 | 105 | Panamax | 79 | 300 | 300 | Inbound | 240 | 11.18 | 41004 | Offshore | 32.6789 | -79.7192 | 2022-02-23 14:22:52
MAERSK IOWA | 367606000 | 14.4 | 8.95 | Two-way Transit | 24.4 | 1 | 122 | 958 | 105 | Panamax | 79 | 303 | 302 | Inbound | 240 | 11.18 | 41004 | Offshore | 32.6883 | -79.7379 | 2022-02-23 14:27:27
MAERSK IOWA | 367606000 | 14.3 | 8.95 | Two-way Transit | 21 | 0 | 105 | 958 | 105 | Panamax | 79 | 302 | 302 | Inbound | 240 | 11.18 | 41004 | Offshore | 32.6901 | -79.7412 | 2022-02-23 14:28:15
MAERSK IOWA | 367606000 | 14.3 | 8.95 | Two-way Transit | 21 | 0 | 105 | 958 | 105 | Panamax | 79 | 300 | 300 | Inbound | 240 | 11.18 | 41004 | Nearshore | 32.6947 | -79.7505 | 2022-02-23 14:30:33
MAERSK IOWA | 367606000 | 14.3 | 8.95 | Two-way Transit | 24.4 | 1 | 122 | 958 | 105 | Panamax | 79 | 299 | 300 | Inbound | 240 | 11.18 | 41004 | Nearshore | 32.6973 | -79.7558 | 2022-02-23 14:31:51
MAERSK IOWA | 367606000 | 14.2 | 8.95 | Two-way Transit | 21 | 0 | 105 | 958 | 105 | Panamax | 79 | 299 | 299 | Inbound | 240 | 11.18 | 41004 | Nearshore | 32.6993 | -79.7599 | 2022-02-23 14:32:51
MAERSK IOWA | 367606000 | 14.2 | 8.95 | Two-way Transit | 21 | 0 | 105 | 958 | 105 | Panamax | 79 | 299 | 299 | Inbound | 240 | 11.18 | 41004 | Nearshore | 32.7009 | -79.7632 | 2022-02-23 14:33:39
MAERSK IOWA | 367606000 | 14.2 | 8.95 | Two-way Transit | 21 | 0 | 105 | 958 | 105 | Panamax | 79 | 299 | 299 | Inbound | 240 | 11.18 | 41004 | Nearshore | 32.7031 | -79.7681 | 2022-02-23 14:34:51
MAERSK IOWA | 367606000 | 14.1 | 8.95 | Two-way Transit | 21 | 0 | 105 | 958 | 105 | Panamax | 79 | 299 | 299 | Inbound | 240 | 11.18 | 41004 | Nearshore | 32.7041 | -79.7702 | 2022-02-23 14:35:21
MAERSK IOWA | 367606000 | 14.1 | 8.95 | Two-way Transit | 24.4 | 1 | 122 | 958 | 105 | Panamax | 79 | 298 | 299 | Inbound | 240 | 11.18 | 41004 | Nearshore | 32.7068 | -79.7759 | 2022-02-23 14:36:46
MAERSK IOWA | 367606000 | 14.1 | 8.95 | Two-way Transit | 21 | 0 | 105 | 958 | 105 | Panamax | 79 | 299 | 299 | Inbound | 240 | 11.18 | 41004 | Nearshore | 32.7091 | -79.7808 | 2022-02-23 14:37:58
TIANJIN | 636014224 | 11.8 | 8.95 | Two-way Transit | 42.75 | 1 | 171 | 1145 | 151 | Post-Panamax | 71 | 119 | 118 | Outbound | 240 | 11.18 | 41004 | Nearshore | 32.7219 | -79.8107 | 2022-02-23 14:39:16
MAERSK IOWA | 367606000 | 14.1 | 8.95 | Two-way Transit | 21 | 0 | 105 | 958 | 105 | Panamax | 79 | 300 | 300 | Inbound | 240 | 11.18 | 41004 | Nearshore | 32.7122 | -79.7873 | 2022-02-23 14:39:35
MAERSK IOWA | 367606000 | 14.1 | 8.95 | Two-way Transit | 24.4 | 1 | 122 | 958 | 105 | Panamax | 79 | 301 | 300 | Inbound | 240 | 11.18 | 41004 | Nearshore | 32.7145 | -79.792 | 2022-02-23 14:40:45
TIANJIN | 636014224 | 12.1 | 8.95 | Two-way Transit | 42.75 | 1 | 171 | 1145 | 151 | Post-Panamax | 71 | 119 | 120 | Outbound | 240 | 11.18 | 41004 | Nearshore | 32.7194 | -79.8054 | 2022-02-23 14:40:45
MAERSK IOWA | 367606000 | 14.2 | 8.95 | Two-way Transit | 21 | 0 | 105 | 958 | 105 | Panamax | 79 | 300 | 300 | Inbound | 240 | 11.18 | 41004 | Nearshore | 32.7167 | -79.7965 | 2022-02-23 14:41:51
TIANJIN | 636014224 | 12.3 | 8.95 | Two-way Transit | 42.75 | 1 | 171 | 1145 | 151 | Post-Panamax | 71 | 119 | 120 | Outbound | 240 | 11.18 | 41004 | Nearshore | 32.7175 | -79.8014 | 2022-02-23 14:41:54
TIANJIN | 636014224 | 12.5 | 8.95 | Two-way Transit | 37.75 | 0 | 151 | 1145 | 151 | Post-Panamax | 71 | 120 | 120 | Outbound | 240 | 11.18 | 41004 | Nearshore | 32.7165 | -79.7996 | 2022-02-23 14:42:24
MAERSK IOWA | 367606000 | 14.2 | 8.95 | Two-way Transit | 24.4 | 1 | 122 | 958 | 105 | Panamax | 79 | 300 | 299 | Inbound | 240 | 11.18 | 41004 | Nearshore | 32.7187 | -79.8006 | 2022-02-23 14:42:51
TIANJIN | 636014224 | 12.4 | 8.95 | One-way Transit | 18.88 | 0 | 151 | 1145 | 151 | Post-Panamax | 71 | 118 | 118 | Outbound | 240 | 11.18 | 41004 | Nearshore | 32.7149 | -79.796 | 2022-02-23 14:43:24
MAERSK IOWA | 367606000 | 14.3 | 8.95 | One-way Transit | 10.5 | 0 | 105 | 958 | 105 | Panamax | 79 | 297 | 297 | Inbound | 240 | 11.18 | 41004 | Nearshore | 32.7205 | -79.8047 | 2022-02-23 14:43:51
MAERSK IOWA | 367606000 | 14.3 | 8.95 | One-way Transit | 12.2 | 1 | 122 | 958 | 105 | Panamax | 79 | 297 | 298 | Inbound | 240 | 11.18 | 41004 | Nearshore | 32.7223 | -79.8089 | 2022-02-23 14:44:51
TIANJIN | 636014224 | 12.4 | 8.95 | One-way Transit | 21.38 | 1 | 171 | 1145 | 151 | Post-Panamax | 71 | 117 | 118 | Outbound | 240 | 11.18 | 41004 | Nearshore | 32.7125 | -79.7906 | 2022-02-23 14:44:54
TIANJIN | 636014224 | 12.4 | 8.95 | One-way Transit | 21.38 | 1 | 171 | 1145 | 151 | Post-Panamax | 71 | 117 | 118 | Outbound | 240 | 11.18 | 41004 | Nearshore | 32.7114 | -79.7882 | 2022-02-23 14:45:34
TIANJIN | 636014224 | 12.4 | 8.95 | One-way Transit | 21.38 | 1 | 171 | 1145 | 151 | Post-Panamax | 71 | 117 | 118 | Outbound | 240 | 11.18 | 41004 | Nearshore | 32.7095 | -79.7839 | 2022-02-23 14:46:44
TIANJIN | 636014224 | 12.4 | 8.95 | One-way Transit | 21.38 | 1 | 171 | 1145 | 151 | Post-Panamax | 71 | 119 | 120 | Outbound | 240 | 11.18 | 41004 | Nearshore | 32.7078 | -79.7803 | 2022-02-23 14:47:44
TIANJIN | 636014224 | 12.4 | 8.95 | One-way Transit | 21.38 | 1 | 171 | 1145 | 151 | Post-Panamax | 71 | 119 | 120 | Outbound | 240 | 11.18 | 41004 | Nearshore | 32.7061 | -79.7768 | 2022-02-23 14:48:44
TIANJIN | 636014224 | 12.4 | 8.95 | One-way Transit | 21.38 | 1 | 171 | 1145 | 151 | Post-Panamax | 71 | 119 | 120 | Outbound | 240 | 11.18 | 41004 | Nearshore | 32.7053 | -79.775 | 2022-02-23 14:49:17
TIANJIN | 636014224 | 12.4 | 8.95 | One-way Transit | 21.38 | 1 | 171 | 1145 | 151 | Post-Panamax | 71 | 119 | 120 | Outbound | 240 | 11.18 | 41004 | Nearshore | 32.7024 | -79.769 | 2022-02-23 14:50:55
TIANJIN | 636014224 | 12.4 | 8.95 | One-way Transit | 21.38 | 1 | 171 | 1145 | 151 | Post-Panamax | 71 | 119 | 120 | Outbound | 240 | 11.18 | 41004 | Nearshore | 32.7009 | -79.766 | 2022-02-23 14:51:44
TIANJIN | 636014224 | 12.3 | 8.95 | One-way Transit | 21.38 | 1 | 171 | 1145 | 151 | Post-Panamax | 71 | 119 | 120 | Outbound | 240 | 11.18 | 41004 | Nearshore | 32.6989 | -79.7618 | 2022-02-23 14:52:55
TIANJIN | 636014224 | 12.2 | 8.95 | One-way Transit | 18.88 | 0 | 151 | 1145 | 151 | Post-Panamax | 71 | 120 | 120 | Outbound | 240 | 11.18 | 41004 | Nearshore | 32.6972 | -79.7583 | 2022-02-23 14:53:55
TIANJIN | 636014224 | 12.2 | 8.95 | One-way Transit | 21.38 | 1 | 171 | 1145 | 151 | Post-Panamax | 71 | 119 | 120 | Outbound | 240 | 11.18 | 41004 | Nearshore | 32.6961 | -79.7561 | 2022-02-23 14:54:34
TIANJIN | 636014224 | 12.1 | 11.18 | One-way Transit | 21.38 | 1 | 171 | 1145 | 151 | Post-Panamax | 71 | 119 | 120 | Outbound | 240 | 13.42 | 41004 | Nearshore | 32.6953 | -79.7544 | 2022-02-23 14:55:05
TIANJIN | 636014224 | 12.1 | 11.18 | One-way Transit | 21.38 | 1 | 171 | 1145 | 151 | Post-Panamax | 71 | 119 | 120 | Outbound | 240 | 13.42 | 41004 | Nearshore | 32.6936 | -79.7509 | 2022-02-23 14:56:04
TIANJIN | 636014224 | 12 | 11.18 | One-way Transit | 21.38 | 1 | 171 | 1145 | 151 | Post-Panamax | 71 | 119 | 120 | Outbound | 240 | 13.42 | 41004 | Nearshore | 32.6911 | -79.7457 | 2022-02-23 14:57:35
TIANJIN | 636014224 | 11.9 | 11.18 | One-way Transit | 21.38 | 1 | 171 | 1145 | 151 | Post-Panamax | 71 | 119 | 120 | Outbound | 240 | 13.42 | 41004 | Offshore | 32.6875 | -79.7382 | 2022-02-23 14:59:45
TIANJIN | 636014224 | 11.8 | 11.18 | One-way Transit | 21.38 | 1 | 171 | 1145 | 151 | Post-Panamax | 71 | 119 | 120 | Outbound | 240 | 13.42 | 41004 | Offshore | 32.6857 | -79.7343 | 2022-02-23 15:00:54
TIANJIN | 636014224 | 11.8 | 11.18 | One-way Transit | 21.38 | 1 | 171 | 1145 | 151 | Post-Panamax | 71 | 119 | 120 | Outbound | 240 | 13.42 | 41004 | Offshore | 32.6848 | -79.7325 | 2022-02-23 15:01:25
TIANJIN | 636014224 | 11.8 | 11.18 | One-way Transit | 21.38 | 1 | 171 | 1145 | 151 | Post-Panamax | 71 | 119 | 120 | Outbound | 240 | 13.42 | 41004 | Offshore | 32.6832 | -79.7291 | 2022-02-23 15:02:26
TIANJIN | 636014224 | 11.9 | 11.18 | One-way Transit | 21.38 | 1 | 171 | 1145 | 151 | Post-Panamax | 71 | 119 | 120 | Outbound | 240 | 13.42 | 41004 | Offshore | 32.6816 | -79.7257 | 2022-02-23 15:03:25
TIANJIN | 636014224 | 11.8 | 11.18 | One-way Transit | 21.38 | 1 | 171 | 1145 | 151 | Post-Panamax | 71 | 119 | 120 | Outbound | 240 | 13.42 | 41004 | Offshore | 32.6797 | -79.7217 | 2022-02-23 15:04:35
TIANJIN | 636014224 | 11.9 | 11.18 | One-way Transit | 21.38 | 1 | 171 | 1145 | 151 | Post-Panamax | 71 | 119 | 120 | Outbound | 250 | 13.42 | 41004 | Offshore | 32.6781 | -79.7182 | 2022-02-23 15:05:36
TIANJIN | 636014224 | 11.9 | 11.18 | One-way Transit | 21.38 | 1 | 171 | 1145 | 151 | Post-Panamax | 71 | 119 | 120 | Outbound | 250 | 13.42 | 41004 | Offshore | 32.6765 | -79.7148 | 2022-02-23 15:06:35
TIANJIN | 636014224 | 11.9 | 11.18 | One-way Transit | 23.88 | 2 | 191 | 1145 | 151 | Post-Panamax | 71 | 119 | 121 | Outbound | 250 | 13.42 | 41004 | Offshore | 32.6746 | -79.7109 | 2022-02-23 15:07:44
TIANJIN | 636014224 | 11.9 | 11.18 | One-way Transit | 23.88 | 2 | 191 | 1145 | 151 | Post-Panamax | 71 | 118 | 120 | Outbound | 250 | 13.42 | 41004 | Offshore | 32.673 | -79.7074 | 2022-02-23 15:08:44
TIANJIN | 636014224 | 11.9 | 11.18 | One-way Transit | 21.38 | 1 | 171 | 1145 | 151 | Post-Panamax | 71 | 119 | 120 | Outbound | 250 | 13.42 | 41004 | Offshore | 32.6713 | -79.7041 | 2022-02-23 15:09:44
TIANJIN | 636014224 | 11.8 | 11.18 | One-way Transit | 21.38 | 1 | 171 | 1145 | 151 | Post-Panamax | 71 | 119 | 120 | Outbound | 250 | 13.42 | 41004 | Offshore | 32.6697 | -79.7006 | 2022-02-23 15:10:44
TIANJIN | 636014224 | 11.8 | 11.18 | One-way Transit | 21.38 | 1 | 171 | 1145 | 151 | Post-Panamax | 71 | 119 | 120 | Outbound | 250 | 13.42 | 41004 | Offshore | 32.6681 | -79.6972 | 2022-02-23 15:11:44
LIBERTY KING | 538009492 | 13 | 13.42 | One-way Transit | 13.9 | 3 | 139 | 656 | 105 | Panamax | 70 | 298 | 295 | Inbound | 240 | 17.9 | 41004 | Nearshore | 32.7071 | -79.7778 | 2022-02-23 17:23:16
LIBERTY KING | 538009492 | 11.3 | 15.66 | One-way Transit | 13.9 | 3 | 139 | 656 | 105 | Panamax | 70 | 300 | 297 | Inbound | 240 | 20.13 | 41004 | Nearshore | 32.7135 | -79.7917 | 2022-02-23 17:27:08
LIBERTY KING | 538009492 | 10.2 | 15.66 | One-way Transit | 13.9 | 3 | 139 | 656 | 105 | Panamax | 70 | 301 | 298 | Inbound | 240 | 20.13 | 41004 | Nearshore | 32.7158 | -79.7964 | 2022-02-23 17:28:39
LIBERTY KING | 538009492 | 9.6 | 15.66 | One-way Transit | 15.1 | 4 | 151 | 656 | 105 | Panamax | 70 | 301 | 297 | Inbound | 240 | 20.13 | 41004 | Nearshore | 32.7174 | -79.7996 | 2022-02-23 17:29:49
LIBERTY KING | 538009492 | 8.5 | 15.66 | One-way Transit | 16.2 | 5 | 162 | 656 | 105 | Panamax | 70 | 301 | 296 | Inbound | 240 | 20.13 | 41004 | Nearshore | 32.7214 | -79.8076 | 2022-02-23 17:32:59
TIANJIN | 636014224 | 15.3 | 11.18 | One-way Transit | 26.38 | 3 | 211 | 1145 | 151 | Post-Panamax | 71 | 297 | 300 | Inbound | 200 | 15.66 | 41004 | Nearshore | 32.6976 | -79.7585 | 2022-02-22 00:00:49
TIANJIN | 636014224 | 15.3 | 11.18 | One-way Transit | 21.38 | 1 | 171 | 1145 | 151 | Post-Panamax | 71 | 299 | 300 | Inbound | 200 | 15.66 | 41004 | Nearshore | 32.6998 | -79.763 | 2022-02-22 00:01:49
TIANJIN | 636014224 | 15.2 | 11.18 | One-way Transit | 21.38 | 1 | 171 | 1145 | 151 | Post-Panamax | 71 | 300 | 301 | Inbound | 200 | 15.66 | 41004 | Nearshore | 32.7019 | -79.7672 | 2022-02-22 00:02:49
TIANJIN | 636014224 | 15.2 | 11.18 | One-way Transit | 18.88 | 0 | 151 | 1145 | 151 | Post-Panamax | 71 | 300 | 300 | Inbound | 200 | 15.66 | 41004 | Nearshore | 32.7029 | -79.7694 | 2022-02-22 00:03:19
TIANJIN | 636014224 | 15.1 | 11.18 | One-way Transit | 18.88 | 0 | 151 | 1145 | 151 | Post-Panamax | 71 | 300 | 300 | Inbound | 200 | 15.66 | 41004 | Nearshore | 32.7053 | -79.7742 | 2022-02-22 00:04:25
TIANJIN | 636014224 | 14.9 | 11.18 | One-way Transit | 21.38 | 1 | 171 | 1145 | 151 | Post-Panamax | 71 | 299 | 300 | Inbound | 200 | 13.42 | 41004 | Nearshore | 32.7079 | -79.7797 | 2022-02-22 00:05:43
TIANJIN | 636014224 | 14.9 | 11.18 | One-way Transit | 21.38 | 1 | 171 | 1145 | 151 | Post-Panamax | 71 | 299 | 300 | Inbound | 200 | 13.42 | 41004 | Nearshore | 32.71 | -79.7841 | 2022-02-22 00:06:44
TIANJIN | 636014224 | 14.9 | 11.18 | One-way Transit | 21.38 | 1 | 171 | 1145 | 151 | Post-Panamax | 71 | 299 | 300 | Inbound | 200 | 13.42 | 41004 | Nearshore | 32.7114 | -79.787 | 2022-02-22 00:07:24
TIANJIN | 636014224 | 14.6 | 11.18 | One-way Transit | 21.38 | 1 | 171 | 1145 | 151 | Post-Panamax | 71 | 299 | 300 | Inbound | 200 | 13.42 | 41004 | Nearshore | 32.7141 | -79.7925 | 2022-02-22 00:08:43
TIANJIN | 636014224 | 14.4 | 11.18 | One-way Transit | 23.88 | 2 | 191 | 1145 | 151 | Post-Panamax | 71 | 299 | 301 | Inbound | 200 | 13.42 | 41004 | Nearshore | 32.7162 | -79.797 | 2022-02-22 00:09:48
TIANJIN | 636014224 | 14.2 | 11.18 | One-way Transit | 21.38 | 1 | 171 | 1145 | 151 | Post-Panamax | 71 | 301 | 302 | Inbound | 200 | 13.42 | 41004 | Nearshore | 32.7187 | -79.8018 | 2022-02-22 00:11:00
TIANJIN | 636014224 | 14.2 | 11.18 | One-way Transit | 21.38 | 1 | 171 | 1145 | 151 | Post-Panamax | 71 | 301 | 302 | Inbound | 200 | 13.42 | 41004 | Nearshore | 32.72 | -79.8043 | 2022-02-22 00:11:37
TIANJIN | 636014224 | 14 | 11.18 | One-way Transit | 21.38 | 1 | 171 | 1145 | 151 | Post-Panamax | 71 | 301 | 302 | Inbound | 200 | 13.42 | 41004 | Nearshore | 32.7227 | -79.8094 | 2022-02-22 00:12:55
ZIM WILMINGTON | 538007097 | 13.4 | 8.95 | One-way Transit | 19.62 | 0 | 157 | 984 | 157 | Post-Panamax | 71 | 116 | 116 | Outbound | 200 | 11.18 | 41004 | Nearshore | 32.721 | -79.8078 | 2022-02-22 00:19:41
ZIM WILMINGTON | 538007097 | 13.9 | 8.95 | One-way Transit | 19.62 | 0 | 157 | 984 | 157 | Post-Panamax | 71 | 118 | 118 | Outbound | 200 | 11.18 | 41004 | Nearshore | 32.719 | -79.803 | 2022-02-22 00:20:51
ZIM WILMINGTON | 538007097 | 14.1 | 8.95 | One-way Transit | 21.75 | 1 | 174 | 984 | 157 | Post-Panamax | 71 | 119 | 118 | Outbound | 200 | 11.18 | 41004 | Nearshore | 32.7171 | -79.799 | 2022-02-22 00:21:51
ZIM WILMINGTON | 538007097 | 14.2 | 8.95 | One-way Transit | 23.88 | 2 | 191 | 984 | 157 | Post-Panamax | 71 | 120 | 118 | Outbound | 200 | 11.18 | 41004 | Nearshore | 32.715 | -79.7944 | 2022-02-22 00:22:56
ZIM WILMINGTON | 538007097 | 14.3 | 8.95 | One-way Transit | 23.88 | 2 | 191 | 984 | 157 | Post-Panamax | 71 | 120 | 118 | Outbound | 200 | 11.18 | 41004 | Nearshore | 32.713 | -79.7903 | 2022-02-22 00:23:56
ZIM WILMINGTON | 538007097 | 14.3 | 8.95 | One-way Transit | 21.75 | 1 | 174 | 984 | 157 | Post-Panamax | 71 | 119 | 118 | Outbound | 200 | 11.18 | 41004 | Nearshore | 32.7121 | -79.7883 | 2022-02-22 00:24:26
ZIM WILMINGTON | 538007097 | 14.4 | 6.71 | One-way Transit | 26 | 3 | 208 | 984 | 157 | Post-Panamax | 71 | 120 | 117 | Outbound | 210 | 8.95 | 41004 | Nearshore | 32.7092 | -79.782 | 2022-02-22 00:25:56
ZIM WILMINGTON | 538007097 | 14.4 | 6.71 | One-way Transit | 21.75 | 1 | 174 | 984 | 157 | Post-Panamax | 71 | 119 | 118 | Outbound | 210 | 8.95 | 41004 | Nearshore | 32.7082 | -79.7799 | 2022-02-22 00:26:27
ZIM WILMINGTON | 538007097 | 14.4 | 6.71 | One-way Transit | 21.75 | 1 | 174 | 984 | 157 | Post-Panamax | 71 | 119 | 118 | Outbound | 210 | 8.95 | 41004 | Nearshore | 32.707 | -79.7774 | 2022-02-22 00:27:02
ZIM WILMINGTON | 538007097 | 14.7 | 6.71 | One-way Transit | 21.75 | 1 | 174 | 984 | 157 | Post-Panamax | 71 | 119 | 118 | Outbound | 210 | 8.95 | 41004 | Nearshore | 32.7037 | -79.7702 | 2022-02-22 00:28:44
ZIM WILMINGTON | 538007097 | 14.9 | 6.71 | One-way Transit | 21.75 | 1 | 174 | 984 | 157 | Post-Panamax | 71 | 119 | 118 | Outbound | 210 | 8.95 | 41004 | Nearshore | 32.7025 | -79.7676 | 2022-02-22 00:29:21
ZIM WILMINGTON | 538007097 | 15 | 6.71 | One-way Transit | 23.88 | 2 | 191 | 984 | 157 | Post-Panamax | 71 | 118 | 120 | Outbound | 210 | 8.95 | 41004 | Nearshore | 32.7001 | -79.7624 | 2022-02-22 00:30:32
ZIM WILMINGTON | 538007097 | 14.8 | 6.71 | One-way Transit | 21.75 | 1 | 174 | 984 | 157 | Post-Panamax | 71 | 121 | 120 | Outbound | 210 | 8.95 | 41004 | Nearshore | 32.6977 | -79.7578 | 2022-02-22 00:31:41
ZIM WILMINGTON | 538007097 | 14.7 | 6.71 | One-way Transit | 19.62 | 0 | 157 | 984 | 157 | Post-Panamax | 71 | 120 | 120 | Outbound | 210 | 8.95 | 41004 | Nearshore | 32.695 | -79.7523 | 2022-02-22 00:32:57
ZIM WILMINGTON | 538007097 | 14.6 | 6.71 | One-way Transit | 28.12 | 4 | 225 | 984 | 157 | Post-Panamax | 71 | 122 | 118 | Outbound | 210 | 8.95 | 41004 | Nearshore | 32.694 | -79.7502 | 2022-02-22 00:33:27
ZIM WILMINGTON | 538007097 | 14.4 | 4.47 | One-way Transit | 19.62 | 0 | 157 | 984 | 157 | Post-Panamax | 71 | 119 | 119 | Outbound | 200 | 8.95 | 41004 | Offshore | 32.6895 | -79.7405 | 2022-02-22 00:35:44
ZIM SAVANNAH | 256075000 | 12.9 | 15.66 | One-way Transit | 13.1 | 0 | 131 | 961 | 131 | Panamax | 70 | 298 | 298 | Inbound | 160 | 20.13 | 41004 | Offshore | 32.669 | -79.6987 | 2022-02-22 08:02:06
ZIM SAVANNAH | 256075000 | 13 | 15.66 | One-way Transit | 13.1 | 0 | 131 | 961 | 131 | Panamax | 70 | 300 | 300 | Inbound | 160 | 20.13 | 41004 | Offshore | 32.6708 | -79.7025 | 2022-02-22 08:03:06
ZIM SAVANNAH | 256075000 | 13.1 | 15.66 | One-way Transit | 14.8 | 1 | 148 | 961 | 131 | Panamax | 70 | 301 | 300 | Inbound | 160 | 20.13 | 41004 | Offshore | 32.6736 | -79.708 | 2022-02-22 08:04:38
ZIM SAVANNAH | 256075000 | 13.2 | 13.42 | One-way Transit | 14.8 | 1 | 148 | 961 | 131 | Panamax | 70 | 301 | 300 | Inbound | 160 | 17.9 | 41004 | Offshore | 32.6749 | -79.7105 | 2022-02-22 08:05:16
ZIM SAVANNAH | 256075000 | 13.2 | 13.42 | One-way Transit | 14.8 | 1 | 148 | 961 | 131 | Panamax | 70 | 300 | 299 | Inbound | 160 | 17.9 | 41004 | Offshore | 32.6764 | -79.7136 | 2022-02-22 08:06:05
ZIM SAVANNAH | 256075000 | 13.3 | 13.42 | One-way Transit | 13.1 | 0 | 131 | 961 | 131 | Panamax | 70 | 300 | 300 | Inbound | 160 | 17.9 | 41004 | Offshore | 32.6787 | -79.7181 | 2022-02-22 08:07:18
ZIM SAVANNAH | 256075000 | 13.4 | 13.42 | One-way Transit | 14.8 | 1 | 148 | 961 | 131 | Panamax | 70 | 299 | 298 | Inbound | 160 | 17.9 | 41004 | Offshore | 32.6887 | -79.7383 | 2022-02-22 08:12:36
ZIM SAVANNAH | 256075000 | 13.5 | 13.42 | One-way Transit | 14.8 | 1 | 148 | 961 | 131 | Panamax | 70 | 299 | 298 | Inbound | 160 | 17.9 | 41004 | Nearshore | 32.6944 | -79.7506 | 2022-02-22 08:15:45
ZIM SAVANNAH | 256075000 | 13.5 | 13.42 | One-way Transit | 14.8 | 1 | 148 | 961 | 131 | Panamax | 70 | 299 | 298 | Inbound | 160 | 17.9 | 41004 | Nearshore | 32.6962 | -79.7545 | 2022-02-22 08:16:45
ZIM SAVANNAH | 256075000 | 13.5 | 13.42 | One-way Transit | 16.4 | 2 | 164 | 961 | 131 | Panamax | 70 | 299 | 297 | Inbound | 160 | 17.9 | 41004 | Nearshore | 32.6981 | -79.7584 | 2022-02-22 08:17:47
ZIM SAVANNAH | 256075000 | 13.6 | 13.42 | One-way Transit | 14.8 | 1 | 148 | 961 | 131 | Panamax | 70 | 298 | 297 | Inbound | 160 | 17.9 | 41004 | Nearshore | 32.7002 | -79.7631 | 2022-02-22 08:18:56
ZIM SAVANNAH | 256075000 | 13.5 | 13.42 | One-way Transit | 14.8 | 1 | 148 | 961 | 131 | Panamax | 70 | 299 | 298 | Inbound | 160 | 17.9 | 41004 | Nearshore | 32.7017 | -79.7663 | 2022-02-22 08:19:45
ZIM SAVANNAH | 256075000 | 13.4 | 13.42 | One-way Transit | 14.8 | 1 | 148 | 961 | 131 | Panamax | 70 | 299 | 298 | Inbound | 160 | 17.9 | 41004 | Nearshore | 32.7039 | -79.7709 | 2022-02-22 08:20:56
ZIM SAVANNAH | 256075000 | 13.3 | 13.42 | One-way Transit | 14.8 | 1 | 148 | 961 | 131 | Panamax | 70 | 299 | 298 | Inbound | 160 | 17.9 | 41004 | Nearshore | 32.7068 | -79.7773 | 2022-02-22 08:22:36
ZIM SAVANNAH | 256075000 | 13.3 | 13.42 | One-way Transit | 13.1 | 0 | 131 | 961 | 131 | Panamax | 70 | 298 | 298 | Inbound | 160 | 17.9 | 41004 | Nearshore | 32.7077 | -79.7793 | 2022-02-22 08:23:06
ZIM SAVANNAH | 256075000 | 13.1 | 13.42 | One-way Transit | 14.8 | 1 | 148 | 961 | 131 | Panamax | 70 | 299 | 298 | Inbound | 160 | 17.9 | 41004 | Nearshore | 32.7104 | -79.785 | 2022-02-22 08:24:37
ZIM SAVANNAH | 256075000 | 13 | 13.42 | One-way Transit | 13.1 | 0 | 131 | 961 | 131 | Panamax | 70 | 298 | 298 | Inbound | 160 | 17.9 | 41004 | Nearshore | 32.7124 | -79.7894 | 2022-02-22 08:25:46
ZIM SAVANNAH | 256075000 | 13 | 13.42 | One-way Transit | 13.1 | 0 | 131 | 961 | 131 | Panamax | 70 | 298 | 298 | Inbound | 160 | 17.9 | 41004 | Nearshore | 32.7132 | -79.7913 | 2022-02-22 08:26:18
ZIM SAVANNAH | 256075000 | 12.9 | 13.42 | One-way Transit | 13.1 | 0 | 131 | 961 | 131 | Panamax | 70 | 300 | 300 | Inbound | 160 | 17.9 | 41004 | Nearshore | 32.716 | -79.7968 | 2022-02-22 08:27:46
ZIM SAVANNAH | 256075000 | 12.7 | 13.42 | One-way Transit | 13.1 | 0 | 131 | 961 | 131 | Panamax | 70 | 300 | 300 | Inbound | 160 | 17.9 | 41004 | Nearshore | 32.7181 | -79.801 | 2022-02-22 08:28:56
ZIM SAVANNAH | 256075000 | 12.7 | 13.42 | One-way Transit | 13.1 | 0 | 131 | 961 | 131 | Panamax | 70 | 300 | 300 | Inbound | 160 | 17.9 | 41004 | Nearshore | 32.719 | -79.8028 | 2022-02-22 08:29:27
ZIM SAVANNAH | 256075000 | 12.5 | 13.42 | One-way Transit | 14.8 | 1 | 148 | 961 | 131 | Panamax | 70 | 300 | 299 | Inbound | 160 | 17.9 | 41004 | Nearshore | 32.7217 | -79.8082 | 2022-02-22 08:30:56
ZIM SAVANNAH | 256075000 | 12.5 | 13.42 | One-way Transit | 14.8 | 1 | 148 | 961 | 131 | Panamax | 70 | 301 | 300 | Inbound | 160 | 17.9 | 41004 | Nearshore | 32.7226 | -79.81 | 2022-02-22 08:31:28
VIENNA EXPRESS | 218355000 | 15 | 13.42 | One-way Transit | 19.62 | 1 | 157 | 1099 | 138 | Post-Panamax | 74 | 119 | 118 | Outbound | 170 | 15.66 | 41004 | Nearshore | 32.7215 | -79.8088 | 2022-02-22 09:04:54
VIENNA EXPRESS | 218355000 | 15.2 | 15.66 | One-way Transit | 19.62 | 1 | 157 | 1099 | 138 | Post-Panamax | 74 | 119 | 118 | Outbound | 170 | 20.13 | 41004 | Nearshore | 32.7204 | -79.8066 | 2022-02-22 09:05:25
VIENNA EXPRESS | 218355000 | 15.4 | 15.66 | One-way Transit | 24.38 | 3 | 195 | 1099 | 138 | Post-Panamax | 74 | 119 | 116 | Outbound | 170 | 20.13 | 41004 | Nearshore | 32.7179 | -79.8012 | 2022-02-22 09:06:38
VIENNA EXPRESS | 218355000 | 15.5 | 15.66 | One-way Transit | 22 | 2 | 176 | 1099 | 138 | Post-Panamax | 74 | 119 | 117 | Outbound | 170 | 20.13 | 41004 | Nearshore | 32.7156 | -79.7963 | 2022-02-22 09:07:42
VIENNA EXPRESS | 218355000 | 15.4 | 15.66 | One-way Transit | 22 | 2 | 176 | 1099 | 138 | Post-Panamax | 74 | 119 | 117 | Outbound | 170 | 20.13 | 41004 | Nearshore | 32.7136 | -79.7918 | 2022-02-22 09:08:42
VIENNA EXPRESS | 218355000 | 15.3 | 15.66 | One-way Transit | 19.62 | 1 | 157 | 1099 | 138 | Post-Panamax | 74 | 118 | 117 | Outbound | 170 | 20.13 | 41004 | Nearshore | 32.7116 | -79.7873 | 2022-02-22 09:09:42
VIENNA EXPRESS | 218355000 | 15.1 | 15.66 | One-way Transit | 19.62 | 1 | 157 | 1099 | 138 | Post-Panamax | 74 | 118 | 117 | Outbound | 170 | 20.13 | 41004 | Nearshore | 32.7093 | -79.7825 | 2022-02-22 09:10:49
VIENNA EXPRESS | 218355000 | 15 | 15.66 | One-way Transit | 17.25 | 0 | 138 | 1099 | 138 | Post-Panamax | 74 | 118 | 118 | Outbound | 170 | 20.13 | 41004 | Nearshore | 32.707 | -79.7773 | 2022-02-22 09:12:00
VIENNA EXPRESS | 218355000 | 15 | 15.66 | One-way Transit | 19.62 | 1 | 157 | 1099 | 138 | Post-Panamax | 74 | 119 | 118 | Outbound | 170 | 20.13 | 41004 | Nearshore | 32.7049 | -79.7729 | 2022-02-22 09:13:00
VIENNA EXPRESS | 218355000 | 15 | 15.66 | One-way Transit | 19.62 | 1 | 157 | 1099 | 138 | Post-Panamax | 74 | 119 | 118 | Outbound | 170 | 20.13 | 41004 | Nearshore | 32.701 | -79.7647 | 2022-02-22 09:14:53
VIENNA EXPRESS | 218355000 | 15.1 | 17.9 | One-way Transit | 19.62 | 1 | 157 | 1099 | 138 | Post-Panamax | 74 | 119 | 118 | Outbound | 170 | 24.61 | 41004 | Nearshore | 32.7 | -79.7624 | 2022-02-22 09:15:25
VIENNA EXPRESS | 218355000 | 15 | 17.9 | One-way Transit | 19.62 | 1 | 157 | 1099 | 138 | Post-Panamax | 74 | 119 | 118 | Outbound | 170 | 24.61 | 41004 | Nearshore | 32.6976 | -79.7573 | 2022-02-22 09:16:36
VIENNA EXPRESS | 218355000 | 14.9 | 17.9 | One-way Transit | 19.62 | 1 | 157 | 1099 | 138 | Post-Panamax | 74 | 119 | 118 | Outbound | 170 | 24.61 | 41004 | Nearshore | 32.6953 | -79.7525 | 2022-02-22 09:17:42
VIENNA EXPRESS | 218355000 | 14.9 | 17.9 | One-way Transit | 19.62 | 1 | 157 | 1099 | 138 | Post-Panamax | 74 | 119 | 118 | Outbound | 170 | 24.61 | 41004 | Nearshore | 32.6943 | -79.7504 | 2022-02-22 09:18:15
VIENNA EXPRESS | 218355000 | 14.8 | 17.9 | One-way Transit | 19.62 | 1 | 157 | 1099 | 138 | Post-Panamax | 74 | 120 | 119 | Outbound | 170 | 24.61 | 41004 | Nearshore | 32.6907 | -79.7427 | 2022-02-22 09:19:59
VIENNA EXPRESS | 218355000 | 14.8 | 17.9 | One-way Transit | 19.62 | 1 | 157 | 1099 | 138 | Post-Panamax | 74 | 120 | 119 | Outbound | 170 | 24.61 | 41004 | Offshore | 32.6897 | -79.7405 | 2022-02-22 09:20:30
VIENNA EXPRESS | 218355000 | 14.7 | 17.9 | One-way Transit | 19.62 | 1 | 157 | 1099 | 138 | Post-Panamax | 74 | 120 | 119 | Outbound | 170 | 24.61 | 41004 | Offshore | 32.6866 | -79.7342 | 2022-02-22 09:21:59
VIENNA EXPRESS | 218355000 | 14.7 | 17.9 | One-way Transit | 19.62 | 1 | 157 | 1099 | 138 | Post-Panamax | 74 | 120 | 119 | Outbound | 170 | 24.61 | 41004 | Offshore | 32.6856 | -79.7321 | 2022-02-22 09:22:30
VIENNA EXPRESS | 218355000 | 14.6 | 17.9 | One-way Transit | 19.62 | 1 | 157 | 1099 | 138 | Post-Panamax | 74 | 120 | 119 | Outbound | 170 | 24.61 | 41004 | Offshore | 32.6844 | -79.7296 | 2022-02-22 09:23:06
VIENNA EXPRESS | 218355000 | 14.6 | 17.9 | One-way Transit | 19.62 | 1 | 157 | 1099 | 138 | Post-Panamax | 74 | 120 | 119 | Outbound | 170 | 24.61 | 41004 | Offshore | 32.6809 | -79.7224 | 2022-02-22 09:24:48
VIENNA EXPRESS | 218355000 | 14.7 | 15.66 | One-way Transit | 19.62 | 1 | 157 | 1099 | 138 | Post-Panamax | 74 | 120 | 119 | Outbound | 170 | 20.13 | 41004 | Offshore | 32.6796 | -79.7198 | 2022-02-22 09:25:25
VIENNA EXPRESS | 218355000 | 14.7 | 15.66 | One-way Transit | 19.62 | 1 | 157 | 1099 | 138 | Post-Panamax | 74 | 120 | 119 | Outbound | 170 | 20.13 | 41004 | Offshore | 32.677 | -79.7144 | 2022-02-22 09:26:42
VIENNA EXPRESS | 218355000 | 14.7 | 15.66 | One-way Transit | 19.62 | 1 | 157 | 1099 | 138 | Post-Panamax | 74 | 120 | 119 | Outbound | 170 | 20.13 | 41004 | Offshore | 32.6746 | -79.7092 | 2022-02-22 09:27:54
VIENNA EXPRESS | 218355000 | 14.7 | 15.66 | One-way Transit | 19.62 | 1 | 157 | 1099 | 138 | Post-Panamax | 74 | 120 | 119 | Outbound | 170 | 20.13 | 41004 | Offshore | 32.6725 | -79.705 | 2022-02-22 09:28:54
CMA CGM LAMARTINE | 215185000 | 16 | 13.42 | One-way Transit | 18.62 | 1 | 149 | 1017 | 131 | Post-Panamax | 71 | 298 | 297 | Inbound | 160 | 15.66 | 41004 | Offshore | 32.6751 | -79.7113 | 2022-02-22 16:30:23
CMA CGM LAMARTINE | 215185000 | 16 | 13.42 | One-way Transit | 20.75 | 2 | 166 | 1017 | 131 | Post-Panamax | 71 | 300 | 298 | Inbound | 160 | 15.66 | 41004 | Offshore | 32.6778 | -79.7168 | 2022-02-22 16:31:36
CMA CGM LAMARTINE | 215185000 | 15.9 | 13.42 | One-way Transit | 20.75 | 2 | 166 | 1017 | 131 | Post-Panamax | 71 | 300 | 298 | Inbound | 160 | 15.66 | 41004 | Offshore | 32.6789 | -79.7191 | 2022-02-22 16:32:06
CMA CGM LAMARTINE | 215185000 | 15.9 | 13.42 | One-way Transit | 20.75 | 2 | 166 | 1017 | 131 | Post-Panamax | 71 | 300 | 298 | Inbound | 160 | 15.66 | 41004 | Offshore | 32.6843 | -79.7299 | 2022-02-22 16:34:29
CMA CGM LAMARTINE | 215185000 | 16 | 13.42 | One-way Transit | 20.75 | 2 | 166 | 1017 | 131 | Post-Panamax | 71 | 300 | 298 | Inbound | 160 | 15.66 | 41004 | Offshore | 32.6861 | -79.7336 | 2022-02-22 16:35:18
CMA CGM LAMARTINE | 215185000 | 15.9 | 13.42 | One-way Transit | 23 | 3 | 184 | 1017 | 131 | Post-Panamax | 71 | 300 | 297 | Inbound | 160 | 15.66 | 41004 | Offshore | 32.6894 | -79.7404 | 2022-02-22 16:36:48
CMA CGM LAMARTINE | 215185000 | 15.9 | 13.42 | One-way Transit | 18.62 | 1 | 149 | 1017 | 131 | Post-Panamax | 71 | 298 | 297 | Inbound | 160 | 15.66 | 41004 | Nearshore | 32.6916 | -79.745 | 2022-02-22 16:37:48
CMA CGM LAMARTINE | 215185000 | 15.9 | 13.42 | One-way Transit | 23 | 3 | 184 | 1017 | 131 | Post-Panamax | 71 | 300 | 297 | Inbound | 160 | 15.66 | 41004 | Nearshore | 32.6937 | -79.7495 | 2022-02-22 16:38:48
CMA CGM LAMARTINE | 215185000 | 15.9 | 13.42 | One-way Transit | 20.75 | 2 | 166 | 1017 | 131 | Post-Panamax | 71 | 299 | 297 | Inbound | 160 | 15.66 | 41004 | Nearshore | 32.6959 | -79.7541 | 2022-02-22 16:39:48
CMA CGM LAMARTINE | 215185000 | 15.8 | 13.42 | One-way Transit | 23 | 3 | 184 | 1017 | 131 | Post-Panamax | 71 | 300 | 297 | Inbound | 160 | 15.66 | 41004 | Nearshore | 32.6983 | -79.7591 | 2022-02-22 16:40:54
CMA CGM LAMARTINE | 215185000 | 15.8 | 13.42 | One-way Transit | 20.75 | 2 | 166 | 1017 | 131 | Post-Panamax | 71 | 299 | 297 | Inbound | 160 | 15.66 | 41004 | Nearshore | 32.7004 | -79.7636 | 2022-02-22 16:41:54
CMA CGM LAMARTINE | 215185000 | 15.7 | 13.42 | One-way Transit | 18.62 | 1 | 149 | 1017 | 131 | Post-Panamax | 71 | 298 | 297 | Inbound | 160 | 15.66 | 41004 | Nearshore | 32.7026 | -79.7682 | 2022-02-22 16:42:54
CMA CGM LAMARTINE | 215185000 | 15.1 | 13.42 | One-way Transit | 20.75 | 2 | 166 | 1017 | 131 | Post-Panamax | 71 | 299 | 297 | Inbound | 160 | 15.66 | 41004 | Nearshore | 32.7049 | -79.773 | 2022-02-22 16:44:00
CMA CGM LAMARTINE | 215185000 | 14.8 | 13.42 | One-way Transit | 23 | 3 | 184 | 1017 | 131 | Post-Panamax | 71 | 300 | 297 | Inbound | 160 | 15.66 | 41004 | Nearshore | 32.7063 | -79.776 | 2022-02-22 16:44:42
CMA CGM LAMARTINE | 215185000 | 14.3 | 13.42 | One-way Transit | 23 | 3 | 184 | 1017 | 131 | Post-Panamax | 71 | 300 | 297 | Inbound | 170 | 15.66 | 41004 | Nearshore | 32.7089 | -79.7814 | 2022-02-22 16:46:00
CMA CGM LAMARTINE | 215185000 | 14.2 | 13.42 | One-way Transit | 23 | 3 | 184 | 1017 | 131 | Post-Panamax | 71 | 300 | 297 | Inbound | 170 | 15.66 | 41004 | Nearshore | 32.7099 | -79.7835 | 2022-02-22 16:46:34
CMA CGM LAMARTINE | 215185000 | 13.9 | 13.42 | One-way Transit | 20.75 | 2 | 166 | 1017 | 131 | Post-Panamax | 71 | 299 | 297 | Inbound | 170 | 15.66 | 41004 | Nearshore | 32.7118 | -79.7875 | 2022-02-22 16:47:43
CMA CGM LAMARTINE | 215185000 | 13.7 | 13.42 | One-way Transit | 20.75 | 2 | 166 | 1017 | 131 | Post-Panamax | 71 | 299 | 297 | Inbound | 170 | 15.66 | 41004 | Nearshore | 32.7129 | -79.7899 | 2022-02-22 16:48:17
CMA CGM LAMARTINE | 215185000 | 13.5 | 13.42 | One-way Transit | 23 | 3 | 184 | 1017 | 131 | Post-Panamax | 71 | 300 | 297 | Inbound | 170 | 15.66 | 41004 | Nearshore | 32.7157 | -79.7957 | 2022-02-22 16:49:35
CMA CGM LAMARTINE | 215185000 | 13.3 | 13.42 | One-way Transit | 23 | 3 | 184 | 1017 | 131 | Post-Panamax | 71 | 300 | 297 | Inbound | 170 | 15.66 | 41004 | Nearshore | 32.7176 | -79.7995 | 2022-02-22 16:50:36
CMA CGM LAMARTINE | 215185000 | 13.2 | 13.42 | One-way Transit | 20.75 | 2 | 166 | 1017 | 131 | Post-Panamax | 71 | 299 | 297 | Inbound | 170 | 15.66 | 41004 | Nearshore | 32.7195 | -79.8037 | 2022-02-22 16:51:41
CMA CGM LAMARTINE | 215185000 | 12.8 | 13.42 | One-way Transit | 23 | 3 | 184 | 1017 | 131 | Post-Panamax | 71 | 300 | 297 | Inbound | 170 | 15.66 | 41004 | Nearshore | 32.7213 | -79.8074 | 2022-02-22 16:52:41
SANTA ROSA | 219086000 | 14.4 | 11.18 | One-way Transit | 19.75 | 1 | 158 | 984 | 141 | Post-Panamax | 74 | 299 | 298 | Inbound | 180 | 13.42 | 41004 | Offshore | 32.6726 | -79.7065 | 2022-02-22 20:41:00
SANTA ROSA | 219086000 | 14.5 | 11.18 | One-way Transit | 19.75 | 1 | 158 | 984 | 141 | Post-Panamax | 74 | 299 | 298 | Inbound | 180 | 13.42 | 41004 | Offshore | 32.6741 | -79.7098 | 2022-02-22 20:41:48
SANTA ROSA | 219086000 | 14.6 | 11.18 | One-way Transit | 17.62 | 0 | 141 | 984 | 141 | Post-Panamax | 74 | 298 | 298 | Inbound | 180 | 13.42 | 41004 | Offshore | 32.6763 | -79.7143 | 2022-02-22 20:42:54
SANTA ROSA | 219086000 | 14.6 | 11.18 | One-way Transit | 21.88 | 2 | 175 | 984 | 141 | Post-Panamax | 74 | 302 | 300 | Inbound | 180 | 13.42 | 41004 | Offshore | 32.6783 | -79.7186 | 2022-02-22 20:43:56
SANTA ROSA | 219086000 | 14.8 | 13.42 | One-way Transit | 24 | 3 | 192 | 984 | 141 | Post-Panamax | 74 | 302 | 299 | Inbound | 170 | 15.66 | 41004 | Offshore | 32.6881 | -79.7377 | 2022-02-22 20:48:30
SANTA ROSA | 219086000 | 14.8 | 13.42 | One-way Transit | 21.88 | 2 | 175 | 984 | 141 | Post-Panamax | 74 | 300 | 298 | Inbound | 170 | 15.66 | 41004 | Offshore | 32.6898 | -79.7411 | 2022-02-22 20:49:17
SANTA ROSA | 219086000 | 14.7 | 13.42 | One-way Transit | 19.75 | 1 | 158 | 984 | 141 | Post-Panamax | 74 | 299 | 298 | Inbound | 170 | 15.66 | 41004 | Nearshore | 32.6928 | -79.7474 | 2022-02-22 20:50:48
SANTA ROSA | 219086000 | 14.9 | 13.42 | One-way Transit | 19.75 | 1 | 158 | 984 | 141 | Post-Panamax | 74 | 299 | 298 | Inbound | 170 | 15.66 | 41004 | Nearshore | 32.6938 | -79.7495 | 2022-02-22 20:51:18
SANTA ROSA | 219086000 | 14.8 | 13.42 | One-way Transit | 19.75 | 1 | 158 | 984 | 141 | Post-Panamax | 74 | 299 | 298 | Inbound | 170 | 15.66 | 41004 | Nearshore | 32.6969 | -79.756 | 2022-02-22 20:52:48
SANTA ROSA | 219086000 | 14.8 | 13.42 | One-way Transit | 21.88 | 2 | 175 | 984 | 141 | Post-Panamax | 74 | 299 | 297 | Inbound | 170 | 15.66 | 41004 | Nearshore | 32.6991 | -79.7606 | 2022-02-22 20:53:54
SANTA ROSA | 219086000 | 14.8 | 13.42 | One-way Transit | 19.75 | 1 | 158 | 984 | 141 | Post-Panamax | 74 | 299 | 298 | Inbound | 170 | 15.66 | 41004 | Nearshore | 32.7005 | -79.7636 | 2022-02-22 20:54:35
SANTA ROSA | 219086000 | 14.7 | 11.18 | One-way Transit | 19.75 | 1 | 158 | 984 | 141 | Post-Panamax | 74 | 299 | 298 | Inbound | 180 | 13.42 | 41004 | Nearshore | 32.7028 | -79.7683 | 2022-02-22 20:55:42
SANTA ROSA | 219086000 | 14.6 | 11.18 | One-way Transit | 21.88 | 2 | 175 | 984 | 141 | Post-Panamax | 74 | 300 | 298 | Inbound | 180 | 13.42 | 41004 | Nearshore | 32.7047 | -79.7725 | 2022-02-22 20:56:42
SANTA ROSA | 219086000 | 14.5 | 11.18 | One-way Transit | 21.88 | 2 | 175 | 984 | 141 | Post-Panamax | 74 | 299 | 297 | Inbound | 180 | 13.42 | 41004 | Nearshore | 32.7073 | -79.778 | 2022-02-22 20:58:00
SANTA ROSA | 219086000 | 14.5 | 11.18 | One-way Transit | 21.88 | 2 | 175 | 984 | 141 | Post-Panamax | 74 | 299 | 297 | Inbound | 180 | 13.42 | 41004 | Nearshore | 32.7087 | -79.7809 | 2022-02-22 20:58:42
SANTA ROSA | 219086000 | 14.2 | 11.18 | One-way Transit | 21.88 | 2 | 175 | 984 | 141 | Post-Panamax | 74 | 299 | 297 | Inbound | 180 | 13.42 | 41004 | Nearshore | 32.7108 | -79.7854 | 2022-02-22 20:59:48
SANTA ROSA | 219086000 | 14 | 11.18 | One-way Transit | 19.75 | 1 | 158 | 984 | 141 | Post-Panamax | 74 | 299 | 298 | Inbound | 180 | 13.42 | 41004 | Nearshore | 32.7131 | -79.7904 | 2022-02-22 21:01:00
SANTA ROSA | 219086000 | 14.1 | 11.18 | One-way Transit | 19.75 | 1 | 158 | 984 | 141 | Post-Panamax | 74 | 299 | 298 | Inbound | 180 | 13.42 | 41004 | Nearshore | 32.7146 | -79.7936 | 2022-02-22 21:01:48
SANTA ROSA | 219086000 | 14 | 11.18 | One-way Transit | 19.75 | 1 | 158 | 984 | 141 | Post-Panamax | 74 | 299 | 298 | Inbound | 180 | 13.42 | 41004 | Nearshore | 32.7167 | -79.7981 | 2022-02-22 21:02:54
SANTA ROSA | 219086000 | 13.9 | 11.18 | One-way Transit | 17.62 | 0 | 141 | 984 | 141 | Post-Panamax | 74 | 299 | 299 | Inbound | 180 | 13.42 | 41004 | Nearshore | 32.7186 | -79.8021 | 2022-02-22 21:03:54
SANTA ROSA | 219086000 | 13.8 | 11.18 | One-way Transit | 21.88 | 2 | 175 | 984 | 141 | Post-Panamax | 74 | 301 | 299 | Inbound | 180 | 13.42 | 41004 | Nearshore | 32.7206 | -79.806 | 2022-02-22 21:04:54
SANTA ROSA | 219086000 | 13.7 | 11.18 | One-way Transit | 19.75 | 1 | 158 | 984 | 141 | Post-Panamax | 74 | 301 | 300 | Inbound | 180 | 13.42 | 41004 | Nearshore | 32.7221 | -79.8092 | 2022-02-22 21:05:42
MONTE AZUL | 563051700 | 12.7 | 11.18 | One-way Transit | 14.7 | 1 | 147 | 892 | 131 | Panamax | 70 | 120 | 121 | Outbound | 180 | 13.42 | 41004 | Nearshore | 32.7218 | -79.8098 | 2022-02-22 21:52:49
MONTE AZUL | 563051700 | 13 | 11.18 | One-way Transit | 14.7 | 1 | 147 | 892 | 131 | Panamax | 70 | 120 | 119 | Outbound | 180 | 13.42 | 41004 | Nearshore | 32.7194 | -79.8052 | 2022-02-22 21:53:59
MONTE AZUL | 563051700 | 13.4 | 11.18 | One-way Transit | 14.7 | 1 | 147 | 892 | 131 | Panamax | 70 | 118 | 119 | Outbound | 180 | 13.42 | 41004 | Nearshore | 32.7175 | -79.8011 | 2022-02-22 21:54:59
MONTE AZUL | 563051700 | 14.5 | 11.18 | One-way Transit | 14.7 | 1 | 147 | 892 | 131 | Panamax | 70 | 118 | 119 | Outbound | 180 | 11.18 | 41004 | Nearshore | 32.7155 | -79.7968 | 2022-02-22 21:55:59
MONTE AZUL | 563051700 | 14.5 | 11.18 | One-way Transit | 14.7 | 1 | 147 | 892 | 131 | Panamax | 70 | 118 | 119 | Outbound | 180 | 11.18 | 41004 | Nearshore | 32.7142 | -79.794 | 2022-02-22 21:56:35
MONTE AZUL | 563051700 | 15.4 | 11.18 | One-way Transit | 14.7 | 1 | 147 | 892 | 131 | Panamax | 70 | 118 | 119 | Outbound | 180 | 11.18 | 41004 | Nearshore | 32.7122 | -79.7896 | 2022-02-22 21:57:35
MONTE AZUL | 563051700 | 15.3 | 11.18 | One-way Transit | 14.7 | 1 | 147 | 892 | 131 | Panamax | 70 | 118 | 119 | Outbound | 180 | 11.18 | 41004 | Nearshore | 32.7095 | -79.7839 | 2022-02-22 21:58:47
MONTE AZUL | 563051700 | 15.4 | 11.18 | One-way Transit | 14.7 | 1 | 147 | 892 | 131 | Panamax | 70 | 118 | 119 | Outbound | 180 | 11.18 | 41004 | Nearshore | 32.7085 | -79.7816 | 2022-02-22 21:59:17
MONTE AZUL | 563051700 | 15.4 | 11.18 | One-way Transit | 14.7 | 1 | 147 | 892 | 131 | Panamax | 70 | 118 | 119 | Outbound | 180 | 11.18 | 41004 | Nearshore | 32.7057 | -79.7755 | 2022-02-22 22:00:35
MONTE AZUL | 563051700 | 15.3 | 11.18 | One-way Transit | 14.7 | 1 | 147 | 892 | 131 | Panamax | 70 | 118 | 119 | Outbound | 180 | 11.18 | 41004 | Nearshore | 32.7033 | -79.7704 | 2022-02-22 22:01:41
MONTE AZUL | 563051700 | 15.4 | 11.18 | One-way Transit | 14.7 | 1 | 147 | 892 | 131 | Panamax | 70 | 118 | 119 | Outbound | 180 | 11.18 | 41004 | Nearshore | 32.7011 | -79.7656 | 2022-02-22 22:02:41
MONTE AZUL | 563051700 | 15.4 | 11.18 | One-way Transit | 14.7 | 1 | 147 | 892 | 131 | Panamax | 70 | 118 | 119 | Outbound | 180 | 11.18 | 41004 | Nearshore | 32.6982 | -79.7595 | 2022-02-22 22:03:59
MONTE AZUL | 563051700 | 15.5 | 11.18 | One-way Transit | 14.7 | 1 | 147 | 892 | 131 | Panamax | 70 | 118 | 119 | Outbound | 180 | 11.18 | 41004 | Nearshore | 32.6971 | -79.7571 | 2022-02-22 22:04:29
MONTE AZUL | 563051700 | 15.6 | 11.18 | One-way Transit | 14.7 | 1 | 147 | 892 | 131 | Panamax | 70 | 118 | 119 | Outbound | 170 | 13.42 | 41004 | Nearshore | 32.6943 | -79.751 | 2022-02-22 22:05:47
MONTE AZUL | 563051700 | 15.6 | 11.18 | One-way Transit | 14.7 | 1 | 147 | 892 | 131 | Panamax | 70 | 118 | 119 | Outbound | 170 | 13.42 | 41004 | Nearshore | 32.6932 | -79.7486 | 2022-02-22 22:06:17
MONTE AZUL | 563051700 | 15.5 | 11.18 | One-way Transit | 16.2 | 2 | 162 | 892 | 131 | Panamax | 70 | 118 | 120 | Outbound | 170 | 13.42 | 41004 | Nearshore | 32.6904 | -79.7425 | 2022-02-22 22:07:35
MONTE AZUL | 563051700 | 15.4 | 11.18 | One-way Transit | 14.7 | 1 | 147 | 892 | 131 | Panamax | 70 | 118 | 119 | Outbound | 170 | 13.42 | 41004 | Offshore | 32.6883 | -79.7379 | 2022-02-22 22:08:35
MONTE AZUL | 563051700 | 15.2 | 11.18 | One-way Transit | 14.7 | 1 | 147 | 892 | 131 | Panamax | 70 | 118 | 119 | Outbound | 170 | 13.42 | 41004 | Offshore | 32.679 | -79.7176 | 2022-02-22 22:12:59
MONTE AZUL | 563051700 | 15.2 | 11.18 | One-way Transit | 16.2 | 2 | 162 | 892 | 131 | Panamax | 70 | 118 | 120 | Outbound | 170 | 13.42 | 41004 | Offshore | 32.6779 | -79.7154 | 2022-02-22 22:13:29
MONTE AZUL | 563051700 | 15.2 | 11.18 | One-way Transit | 16.2 | 2 | 162 | 892 | 131 | Panamax | 70 | 121 | 123 | Outbound | 170 | 13.42 | 41004 | Offshore | 32.6752 | -79.7098 | 2022-02-22 22:14:41
MONTE AZUL | 563051700 | 15.2 | 11.18 | One-way Transit | 14.7 | 1 | 147 | 892 | 131 | Panamax | 70 | 121 | 122 | Outbound | 170 | 13.42 | 41004 | Offshore | 32.6741 | -79.7077 | 2022-02-22 22:15:11
MONTE AZUL | 563051700 | 15.2 | 11.18 | One-way Transit | 14.7 | 1 | 147 | 892 | 131 | Panamax | 70 | 121 | 122 | Outbound | 170 | 13.42 | 41004 | Offshore | 32.67 | -79.6996 | 2022-02-22 22:16:59
MONTE AZUL | 563051700 | 15.2 | 11.18 | One-way Transit | 14.7 | 1 | 147 | 892 | 131 | Panamax | 70 | 121 | 122 | Outbound | 170 | 13.42 | 41004 | Offshore | 32.6686 | -79.697 | 2022-02-22 22:17:35
MAERSK SEMBAWANG | 565448000 | 16.8 | 2.24 | One-way Transit | 18.62 | 1 | 149 | 1046 | 131 | Post-Panamax | 70 | 301 | 300 | Inbound | 100 | 4.47 | 41004 | Offshore | 32.673 | -79.7047 | 2022-02-21 13:26:40
MAERSK SEMBAWANG | 565448000 | 16.9 | 2.24 | One-way Transit | 23.25 | 3 | 186 | 1046 | 131 | Post-Panamax | 70 | 301 | 298 | Inbound | 100 | 4.47 | 41004 | Offshore | 32.6744 | -79.7077 | 2022-02-21 13:27:17
MAERSK SEMBAWANG | 565448000 | 16.9 | 2.24 | One-way Transit | 18.62 | 1 | 149 | 1046 | 131 | Post-Panamax | 70 | 298 | 297 | Inbound | 100 | 4.47 | 41004 | Offshore | 32.6772 | -79.7138 | 2022-02-21 13:28:29
MAERSK SEMBAWANG | 565448000 | 16.9 | 2.24 | One-way Transit | 18.62 | 1 | 149 | 1046 | 131 | Post-Panamax | 70 | 298 | 297 | Inbound | 100 | 4.47 | 41004 | Offshore | 32.6797 | -79.7193 | 2022-02-21 13:29:36
MAERSK SEMBAWANG | 565448000 | 17.1 | 2.24 | One-way Transit | 18.62 | 1 | 149 | 1046 | 131 | Post-Panamax | 70 | 298 | 297 | Inbound | 100 | 4.47 | 41004 | Offshore | 32.6895 | -79.7411 | 2022-02-21 13:33:53
MAERSK SEMBAWANG | 565448000 | 17 | 4.47 | One-way Transit | 18.62 | 1 | 149 | 1046 | 131 | Post-Panamax | 70 | 300 | 299 | Inbound | 100 | 6.71 | 41004 | Nearshore | 32.6943 | -79.7516 | 2022-02-21 13:35:59
MAERSK SEMBAWANG | 565448000 | 17 | 4.47 | One-way Transit | 20.88 | 2 | 167 | 1046 | 131 | Post-Panamax | 70 | 301 | 299 | Inbound | 100 | 6.71 | 41004 | Nearshore | 32.696 | -79.7552 | 2022-02-21 13:36:41
MAERSK SEMBAWANG | 565448000 | 16.9 | 4.47 | One-way Transit | 16.38 | 0 | 131 | 1046 | 131 | Post-Panamax | 70 | 299 | 299 | Inbound | 100 | 6.71 | 41004 | Nearshore | 32.6986 | -79.7606 | 2022-02-21 13:37:46
MAERSK SEMBAWANG | 565448000 | 16.9 | 4.47 | One-way Transit | 20.88 | 2 | 167 | 1046 | 131 | Post-Panamax | 70 | 301 | 299 | Inbound | 100 | 6.71 | 41004 | Nearshore | 32.7015 | -79.7665 | 2022-02-21 13:38:59
MAERSK SEMBAWANG | 565448000 | 16.8 | 4.47 | One-way Transit | 18.62 | 1 | 149 | 1046 | 131 | Post-Panamax | 70 | 300 | 299 | Inbound | 100 | 6.71 | 41004 | Nearshore | 32.7029 | -79.7694 | 2022-02-21 13:39:35
MAERSK SEMBAWANG | 565448000 | 16.7 | 4.47 | One-way Transit | 18.62 | 1 | 149 | 1046 | 131 | Post-Panamax | 70 | 300 | 299 | Inbound | 100 | 6.71 | 41004 | Nearshore | 32.7058 | -79.7753 | 2022-02-21 13:40:46
MAERSK SEMBAWANG | 565448000 | 16.7 | 4.47 | One-way Transit | 18.62 | 1 | 149 | 1046 | 131 | Post-Panamax | 70 | 300 | 299 | Inbound | 100 | 6.71 | 41004 | Nearshore | 32.7084 | -79.7807 | 2022-02-21 13:41:53
MAERSK SEMBAWANG | 565448000 | 16.7 | 4.47 | One-way Transit | 18.62 | 1 | 149 | 1046 | 131 | Post-Panamax | 70 | 300 | 299 | Inbound | 100 | 6.71 | 41004 | Nearshore | 32.7101 | -79.7841 | 2022-02-21 13:42:34
MAERSK SEMBAWANG | 565448000 | 16.7 | 4.47 | One-way Transit | 18.62 | 1 | 149 | 1046 | 131 | Post-Panamax | 70 | 300 | 299 | Inbound | 100 | 6.71 | 41004 | Nearshore | 32.7126 | -79.7894 | 2022-02-21 13:43:41
MAERSK SEMBAWANG | 565448000 | 16.6 | 4.47 | One-way Transit | 18.62 | 1 | 149 | 1046 | 131 | Post-Panamax | 70 | 300 | 299 | Inbound | 100 | 6.71 | 41004 | Nearshore | 32.715 | -79.7943 | 2022-02-21 13:44:41
MAERSK SEMBAWANG | 565448000 | 16.7 | 6.71 | One-way Transit | 18.62 | 1 | 149 | 1046 | 131 | Post-Panamax | 70 | 300 | 299 | Inbound | 150 | 15.66 | 41004 | Nearshore | 32.7173 | -79.7992 | 2022-02-21 13:45:41
MAERSK SEMBAWANG | 565448000 | 16.9 | 6.71 | One-way Transit | 18.62 | 1 | 149 | 1046 | 131 | Post-Panamax | 70 | 300 | 299 | Inbound | 150 | 15.66 | 41004 | Nearshore | 32.7197 | -79.8042 | 2022-02-21 13:46:44
MAERSK SEMBAWANG | 565448000 | 17.1 | 6.71 | One-way Transit | 16.38 | 0 | 131 | 1046 | 131 | Post-Panamax | 70 | 299 | 299 | Inbound | 150 | 15.66 | 41004 | Nearshore | 32.7223 | -79.8097 | 2022-02-21 13:47:47
MISSOURI EXPRESS | 367781000 | 14.4 | 15.66 | One-way Transit | 18.62 | 1 | 149 | 1004 | 131 | Post-Panamax | 70 | 301 | 300 | Inbound | 170 | 17.9 | 41004 | Offshore | 32.6677 | -79.6948 | 2022-02-21 14:12:42
MISSOURI EXPRESS | 367781000 | 14.4 | 15.66 | One-way Transit | 16.38 | 0 | 131 | 1004 | 131 | Post-Panamax | 70 | 300 | 300 | Inbound | 170 | 17.9 | 41004 | Offshore | 32.6697 | -79.699 | 2022-02-21 14:13:42
MISSOURI EXPRESS | 367781000 | 14.4 | 15.66 | One-way Transit | 16.38 | 0 | 131 | 1004 | 131 | Post-Panamax | 70 | 300 | 300 | Inbound | 170 | 17.9 | 41004 | Offshore | 32.6707 | -79.701 | 2022-02-21 14:14:12
MISSOURI EXPRESS | 367781000 | 14.4 | 13.42 | One-way Transit | 18.62 | 1 | 149 | 1004 | 131 | Post-Panamax | 70 | 299 | 298 | Inbound | 160 | 15.66 | 41004 | Offshore | 32.6742 | -79.7081 | 2022-02-21 14:15:55
MISSOURI EXPRESS | 367781000 | 14.4 | 13.42 | One-way Transit | 18.62 | 1 | 149 | 1004 | 131 | Post-Panamax | 70 | 299 | 298 | Inbound | 160 | 15.66 | 41004 | Offshore | 32.6762 | -79.7126 | 2022-02-21 14:17:01
MISSOURI EXPRESS | 367781000 | 14.4 | 13.42 | One-way Transit | 16.38 | 0 | 131 | 1004 | 131 | Post-Panamax | 70 | 298 | 298 | Inbound | 160 | 15.66 | 41004 | Offshore | 32.6773 | -79.7151 | 2022-02-21 14:17:37
MISSOURI EXPRESS | 367781000 | 14.4 | 13.42 | One-way Transit | 18.62 | 1 | 149 | 1004 | 131 | Post-Panamax | 70 | 299 | 298 | Inbound | 160 | 15.66 | 41004 | Offshore | 32.6789 | -79.7185 | 2022-02-21 14:18:25
MISSOURI EXPRESS | 367781000 | 14.5 | 13.42 | One-way Transit | 16.38 | 0 | 131 | 1004 | 131 | Post-Panamax | 70 | 298 | 298 | Inbound | 160 | 15.66 | 41004 | Offshore | 32.68 | -79.721 | 2022-02-21 14:19:01
MISSOURI EXPRESS | 367781000 | 14.4 | 13.42 | One-way Transit | 16.38 | 0 | 131 | 1004 | 131 | Post-Panamax | 70 | 298 | 298 | Inbound | 160 | 15.66 | 41004 | Offshore | 32.6832 | -79.7281 | 2022-02-21 14:20:43
MISSOURI EXPRESS | 367781000 | 14.4 | 13.42 | One-way Transit | 16.38 | 0 | 131 | 1004 | 131 | Post-Panamax | 70 | 300 | 300 | Inbound | 160 | 15.66 | 41004 | Offshore | 32.6855 | -79.7331 | 2022-02-21 14:21:55
MISSOURI EXPRESS | 367781000 | 14.4 | 13.42 | One-way Transit | 18.62 | 1 | 149 | 1004 | 131 | Post-Panamax | 70 | 301 | 300 | Inbound | 160 | 15.66 | 41004 | Offshore | 32.6875 | -79.7372 | 2022-02-21 14:22:55
MISSOURI EXPRESS | 367781000 | 14.4 | 13.42 | One-way Transit | 16.38 | 0 | 131 | 1004 | 131 | Post-Panamax | 70 | 300 | 300 | Inbound | 160 | 15.66 | 41004 | Offshore | 32.6891 | -79.7406 | 2022-02-21 14:23:43
MISSOURI EXPRESS | 367781000 | 14.4 | 13.42 | One-way Transit | 16.38 | 0 | 131 | 1004 | 131 | Post-Panamax | 70 | 300 | 300 | Inbound | 160 | 15.66 | 41004 | Nearshore | 32.691 | -79.7446 | 2022-02-21 14:24:43
MISSOURI EXPRESS | 367781000 | 14.4 | 13.42 | One-way Transit | 16.38 | 0 | 131 | 1004 | 131 | Post-Panamax | 70 | 300 | 300 | Inbound | 150 | 13.42 | 41004 | Nearshore | 32.6926 | -79.7479 | 2022-02-21 14:25:31
MISSOURI EXPRESS | 367781000 | 14.5 | 13.42 | One-way Transit | 16.38 | 0 | 131 | 1004 | 131 | Post-Panamax | 70 | 301 | 301 | Inbound | 150 | 13.42 | 41004 | Nearshore | 32.6947 | -79.7521 | 2022-02-21 14:26:31
MISSOURI EXPRESS | 367781000 | 14.5 | 13.42 | One-way Transit | 18.62 | 1 | 149 | 1004 | 131 | Post-Panamax | 70 | 299 | 300 | Inbound | 150 | 13.42 | 41004 | Nearshore | 32.6967 | -79.7562 | 2022-02-21 14:27:31
MISSOURI EXPRESS | 367781000 | 14.5 | 13.42 | One-way Transit | 16.38 | 0 | 131 | 1004 | 131 | Post-Panamax | 70 | 300 | 300 | Inbound | 150 | 13.42 | 41004 | Nearshore | 32.6987 | -79.7604 | 2022-02-21 14:28:32
MISSOURI EXPRESS | 367781000 | 14.5 | 13.42 | One-way Transit | 16.38 | 0 | 131 | 1004 | 131 | Post-Panamax | 70 | 300 | 300 | Inbound | 150 | 13.42 | 41004 | Nearshore | 32.7009 | -79.7649 | 2022-02-21 14:29:38
MISSOURI EXPRESS | 367781000 | 14.4 | 13.42 | One-way Transit | 16.38 | 0 | 131 | 1004 | 131 | Post-Panamax | 70 | 300 | 300 | Inbound | 150 | 13.42 | 41004 | Nearshore | 32.7033 | -79.7699 | 2022-02-21 14:30:50
MISSOURI EXPRESS | 367781000 | 14.4 | 13.42 | One-way Transit | 18.62 | 1 | 149 | 1004 | 131 | Post-Panamax | 70 | 300 | 299 | Inbound | 150 | 13.42 | 41004 | Nearshore | 32.7055 | -79.7744 | 2022-02-21 14:31:55
MISSOURI EXPRESS | 367781000 | 14.3 | 13.42 | One-way Transit | 18.62 | 1 | 149 | 1004 | 131 | Post-Panamax | 70 | 301 | 300 | Inbound | 150 | 13.42 | 41004 | Nearshore | 32.7075 | -79.7785 | 2022-02-21 14:32:56
MISSOURI EXPRESS | 367781000 | 14.4 | 13.42 | One-way Transit | 18.62 | 1 | 149 | 1004 | 131 | Post-Panamax | 70 | 300 | 299 | Inbound | 150 | 13.42 | 41004 | Nearshore | 32.7091 | -79.7818 | 2022-02-21 14:33:44
MISSOURI EXPRESS | 367781000 | 14.4 | 13.42 | One-way Transit | 18.62 | 1 | 149 | 1004 | 131 | Post-Panamax | 70 | 300 | 299 | Inbound | 150 | 13.42 | 41004 | Nearshore | 32.7114 | -79.7867 | 2022-02-21 14:34:56
MISSOURI EXPRESS | 367781000 | 14.4 | 11.18 | One-way Transit | 16.38 | 0 | 131 | 1004 | 131 | Post-Panamax | 70 | 300 | 300 | Inbound | 150 | 13.42 | 41004 | Nearshore | 32.7126 | -79.7892 | 2022-02-21 14:35:31
MISSOURI EXPRESS | 367781000 | 14.1 | 11.18 | One-way Transit | 18.62 | 1 | 149 | 1004 | 131 | Post-Panamax | 70 | 299 | 300 | Inbound | 150 | 13.42 | 41004 | Nearshore | 32.715 | -79.7941 | 2022-02-21 14:36:43
MISSOURI EXPRESS | 367781000 | 14 | 11.18 | One-way Transit | 18.62 | 1 | 149 | 1004 | 131 | Post-Panamax | 70 | 299 | 300 | Inbound | 150 | 13.42 | 41004 | Nearshore | 32.7171 | -79.7984 | 2022-02-21 14:37:49
MISSOURI EXPRESS | 367781000 | 13.9 | 11.18 | One-way Transit | 18.62 | 1 | 149 | 1004 | 131 | Post-Panamax | 70 | 300 | 301 | Inbound | 150 | 13.42 | 41004 | Nearshore | 32.718 | -79.8004 | 2022-02-21 14:38:19
MISSOURI EXPRESS | 367781000 | 13.5 | 11.18 | One-way Transit | 16.38 | 0 | 131 | 1004 | 131 | Post-Panamax | 70 | 300 | 300 | Inbound | 150 | 13.42 | 41004 | Nearshore | 32.7208 | -79.8063 | 2022-02-21 14:39:49
MISSOURI EXPRESS | 367781000 | 13.2 | 11.18 | One-way Transit | 18.62 | 1 | 149 | 1004 | 131 | Post-Panamax | 70 | 300 | 299 | Inbound | 150 | 13.42 | 41004 | Nearshore | 32.7227 | -79.8101 | 2022-02-21 14:40:49
MONTE AZUL | 563051700 | 15 | 6.71 | One-way Transit | 13.1 | 0 | 131 | 892 | 131 | Panamax | 70 | 299 | 299 | Inbound | 210 | 6.71 | 41004 | Offshore | 32.6694 | -79.6988 | 2022-02-21 20:40:44
MONTE AZUL | 563051700 | 14.9 | 6.71 | One-way Transit | 13.1 | 0 | 131 | 892 | 131 | Panamax | 70 | 299 | 299 | Inbound | 210 | 6.71 | 41004 | Offshore | 32.6711 | -79.7024 | 2022-02-21 20:41:33
MONTE AZUL | 563051700 | 14.9 | 6.71 | One-way Transit | 16.2 | 2 | 162 | 892 | 131 | Panamax | 70 | 298 | 300 | Inbound | 210 | 6.71 | 41004 | Offshore | 32.6737 | -79.708 | 2022-02-21 20:42:49
MONTE AZUL | 563051700 | 14.9 | 6.71 | One-way Transit | 14.7 | 1 | 147 | 892 | 131 | Panamax | 70 | 298 | 299 | Inbound | 210 | 6.71 | 41004 | Offshore | 32.6748 | -79.7103 | 2022-02-21 20:43:20
MONTE AZUL | 563051700 | 14.9 | 6.71 | One-way Transit | 16.2 | 2 | 162 | 892 | 131 | Panamax | 70 | 298 | 300 | Inbound | 210 | 6.71 | 41004 | Offshore | 32.6779 | -79.717 | 2022-02-21 20:44:49
MONTE AZUL | 563051700 | 15 | 6.71 | One-way Transit | 14.7 | 1 | 147 | 892 | 131 | Panamax | 70 | 299 | 300 | Inbound | 210 | 11.18 | 41004 | Offshore | 32.6803 | -79.7219 | 2022-02-21 20:45:56
MONTE AZUL | 563051700 | 14.9 | 6.71 | One-way Transit | 14.7 | 1 | 147 | 892 | 131 | Panamax | 70 | 300 | 301 | Inbound | 210 | 11.18 | 41004 | Offshore | 32.6856 | -79.7328 | 2022-02-21 20:48:26
MONTE AZUL | 563051700 | 14.9 | 6.71 | One-way Transit | 13.1 | 0 | 131 | 892 | 131 | Panamax | 70 | 300 | 300 | Inbound | 210 | 11.18 | 41004 | Offshore | 32.688 | -79.7376 | 2022-02-21 20:49:32
MONTE AZUL | 563051700 | 14.9 | 6.71 | One-way Transit | 13.1 | 0 | 131 | 892 | 131 | Panamax | 70 | 300 | 300 | Inbound | 210 | 11.18 | 41004 | Nearshore | 32.6902 | -79.7421 | 2022-02-21 20:50:32
MONTE AZUL | 563051700 | 14.9 | 6.71 | One-way Transit | 13.1 | 0 | 131 | 892 | 131 | Panamax | 70 | 300 | 300 | Inbound | 210 | 11.18 | 41004 | Nearshore | 32.6919 | -79.7455 | 2022-02-21 20:51:20
MONTE AZUL | 563051700 | 14.9 | 6.71 | One-way Transit | 14.7 | 1 | 147 | 892 | 131 | Panamax | 70 | 299 | 300 | Inbound | 210 | 11.18 | 41004 | Nearshore | 32.6944 | -79.7508 | 2022-02-21 20:52:32
MONTE AZUL | 563051700 | 14.9 | 6.71 | One-way Transit | 13.1 | 0 | 131 | 892 | 131 | Panamax | 70 | 299 | 299 | Inbound | 210 | 11.18 | 41004 | Nearshore | 32.6966 | -79.7552 | 2022-02-21 20:53:32
MONTE AZUL | 563051700 | 14.8 | 6.71 | One-way Transit | 13.1 | 0 | 131 | 892 | 131 | Panamax | 70 | 299 | 299 | Inbound | 210 | 11.18 | 41004 | Nearshore | 32.6989 | -79.76 | 2022-02-21 20:54:38
MONTE AZUL | 563051700 | 14.7 | 6.71 | One-way Transit | 13.1 | 0 | 131 | 892 | 131 | Panamax | 70 | 299 | 299 | Inbound | 200 | 11.18 | 41004 | Nearshore | 32.7009 | -79.7643 | 2022-02-21 20:55:38
MONTE AZUL | 563051700 | 14.6 | 6.71 | One-way Transit | 13.1 | 0 | 131 | 892 | 131 | Panamax | 70 | 299 | 299 | Inbound | 200 | 11.18 | 41004 | Nearshore | 32.703 | -79.7688 | 2022-02-21 20:56:38
MONTE AZUL | 563051700 | 14.6 | 6.71 | One-way Transit | 14.7 | 1 | 147 | 892 | 131 | Panamax | 70 | 298 | 299 | Inbound | 200 | 11.18 | 41004 | Nearshore | 32.705 | -79.7731 | 2022-02-21 20:57:38
MONTE AZUL | 563051700 | 14.4 | 6.71 | One-way Transit | 13.1 | 0 | 131 | 892 | 131 | Panamax | 70 | 299 | 299 | Inbound | 200 | 11.18 | 41004 | Nearshore | 32.7078 | -79.7789 | 2022-02-21 20:58:56
MONTE AZUL | 563051700 | 14.4 | 6.71 | One-way Transit | 13.1 | 0 | 131 | 892 | 131 | Panamax | 70 | 299 | 299 | Inbound | 200 | 11.18 | 41004 | Nearshore | 32.7088 | -79.7809 | 2022-02-21 20:59:26
MONTE AZUL | 563051700 | 14.4 | 6.71 | One-way Transit | 13.1 | 0 | 131 | 892 | 131 | Panamax | 70 | 299 | 299 | Inbound | 200 | 11.18 | 41004 | Nearshore | 32.7109 | -79.7855 | 2022-02-21 21:00:32
MONTE AZUL | 563051700 | 14.2 | 6.71 | One-way Transit | 13.1 | 0 | 131 | 892 | 131 | Panamax | 70 | 299 | 299 | Inbound | 200 | 11.18 | 41004 | Nearshore | 32.7134 | -79.7908 | 2022-02-21 21:01:50
MONTE AZUL | 563051700 | 13.4 | 6.71 | One-way Transit | 14.7 | 1 | 147 | 892 | 131 | Panamax | 70 | 298 | 299 | Inbound | 200 | 11.18 | 41004 | Nearshore | 32.7153 | -79.7948 | 2022-02-21 21:02:50
MONTE AZUL | 563051700 | 13.6 | 6.71 | One-way Transit | 14.7 | 1 | 147 | 892 | 131 | Panamax | 70 | 298 | 299 | Inbound | 200 | 11.18 | 41004 | Nearshore | 32.7173 | -79.799 | 2022-02-21 21:03:50
MONTE AZUL | 563051700 | 13.6 | 6.71 | One-way Transit | 14.7 | 1 | 147 | 892 | 131 | Panamax | 70 | 298 | 299 | Inbound | 200 | 11.18 | 41004 | Nearshore | 32.7182 | -79.801 | 2022-02-21 21:04:20
MONTE AZUL | 563051700 | 13.7 | 6.71 | One-way Transit | 14.7 | 1 | 147 | 892 | 131 | Panamax | 70 | 298 | 299 | Inbound | 220 | 11.18 | 41004 | Nearshore | 32.7212 | -79.8073 | 2022-02-21 21:05:50
MONTE AZUL | 563051700 | 13.8 | 6.71 | One-way Transit | 13.1 | 0 | 131 | 892 | 131 | Panamax | 70 | 299 | 299 | Inbound | 220 | 11.18 | 41004 | Nearshore | 32.7225 | -79.8102 | 2022-02-21 21:06:34
C HAMBURG | 636020327 | 15.1 | 6.71 | One-way Transit | 17.62 | 0 | 141 | 1096 | 141 | Post-Panamax | 71 | 121 | 121 | Outbound | 270 | 8.95 | 41004 | Nearshore | 32.7221 | -79.809 | 2022-02-21 21:23:35
C HAMBURG | 636020327 | 15.5 | 6.71 | One-way Transit | 17.62 | 0 | 141 | 1096 | 141 | Post-Panamax | 71 | 121 | 121 | Outbound | 270 | 8.95 | 41004 | Nearshore | 32.719 | -79.8029 | 2022-02-21 21:24:59
C HAMBURG | 636020327 | 15.6 | 4.47 | One-way Transit | 20 | 1 | 160 | 1096 | 141 | Post-Panamax | 71 | 121 | 122 | Outbound | 260 | 6.71 | 41004 | Nearshore | 32.7174 | -79.7998 | 2022-02-21 21:25:41
C HAMBURG | 636020327 | 15.7 | 4.47 | One-way Transit | 17.62 | 0 | 141 | 1096 | 141 | Post-Panamax | 71 | 121 | 121 | Outbound | 260 | 6.71 | 41004 | Nearshore | 32.7152 | -79.7954 | 2022-02-21 21:26:41
C HAMBURG | 636020327 | 15.6 | 4.47 | One-way Transit | 20 | 1 | 160 | 1096 | 141 | Post-Panamax | 71 | 122 | 121 | Outbound | 260 | 6.71 | 41004 | Nearshore | 32.7129 | -79.7909 | 2022-02-21 21:27:41
C HAMBURG | 636020327 | 15.5 | 4.47 | One-way Transit | 20 | 1 | 160 | 1096 | 141 | Post-Panamax | 71 | 121 | 120 | Outbound | 260 | 6.71 | 41004 | Nearshore | 32.7111 | -79.7875 | 2022-02-21 21:28:28
C HAMBURG | 636020327 | 15.3 | 4.47 | One-way Transit | 17.62 | 0 | 141 | 1096 | 141 | Post-Panamax | 71 | 119 | 119 | Outbound | 260 | 6.71 | 41004 | Nearshore | 32.7061 | -79.7772 | 2022-02-21 21:30:47
C HAMBURG | 636020327 | 15.4 | 4.47 | One-way Transit | 20 | 1 | 160 | 1096 | 141 | Post-Panamax | 71 | 120 | 119 | Outbound | 260 | 6.71 | 41004 | Nearshore | 32.7024 | -79.7693 | 2022-02-21 21:32:35
C HAMBURG | 636020327 | 15.4 | 4.47 | One-way Transit | 17.62 | 0 | 141 | 1096 | 141 | Post-Panamax | 71 | 120 | 120 | Outbound | 260 | 6.71 | 41004 | Nearshore | 32.6975 | -79.759 | 2022-02-21 21:34:53
C HAMBURG | 636020327 | 15.4 | 4.47 | One-way Transit | 17.62 | 0 | 141 | 1096 | 141 | Post-Panamax | 71 | 120 | 120 | Outbound | 270 | 8.95 | 41004 | Nearshore | 32.6964 | -79.7568 | 2022-02-21 21:35:23
C HAMBURG | 636020327 | 15.3 | 4.47 | One-way Transit | 20 | 1 | 160 | 1096 | 141 | Post-Panamax | 71 | 120 | 119 | Outbound | 270 | 8.95 | 41004 | Nearshore | 32.6936 | -79.751 | 2022-02-21 21:36:41
C HAMBURG | 636020327 | 15 | 4.47 | One-way Transit | 20 | 1 | 160 | 1096 | 141 | Post-Panamax | 71 | 120 | 119 | Outbound | 270 | 8.95 | 41004 | Offshore | 32.678 | -79.7183 | 2022-02-21 21:44:11
C HAMBURG | 636020327 | 14.9 | 6.71 | One-way Transit | 20 | 1 | 160 | 1096 | 141 | Post-Panamax | 71 | 117 | 118 | Outbound | 270 | 8.95 | 41004 | Offshore | 32.6732 | -79.7074 | 2022-02-21 21:46:41
TIANJIN | 636014224 | 15 | 11.18 | One-way Transit | 18.88 | 0 | 151 | 1145 | 151 | Post-Panamax | 71 | 300 | 300 | Inbound | 200 | 15.66 | 41004 | Offshore | 32.669 | -79.6985 | 2022-02-21 23:47:01
TIANJIN | 636014224 | 15 | 11.18 | One-way Transit | 18.88 | 0 | 151 | 1145 | 151 | Post-Panamax | 71 | 300 | 300 | Inbound | 200 | 15.66 | 41004 | Offshore | 32.669 | -79.6985 | 2022-02-21 23:47:01
TIANJIN | 636014224 | 15 | 11.18 | One-way Transit | 21.38 | 1 | 171 | 1145 | 151 | Post-Panamax | 71 | 299 | 300 | Inbound | 200 | 15.66 | 41004 | Offshore | 32.6727 | -79.7061 | 2022-02-21 23:48:48
TIANJIN | 636014224 | 15.1 | 11.18 | One-way Transit | 18.88 | 0 | 151 | 1145 | 151 | Post-Panamax | 71 | 300 | 300 | Inbound | 200 | 15.66 | 41004 | Offshore | 32.6737 | -79.7082 | 2022-02-21 23:49:19
TIANJIN | 636014224 | 15.1 | 11.18 | One-way Transit | 18.88 | 0 | 151 | 1145 | 151 | Post-Panamax | 71 | 300 | 300 | Inbound | 200 | 15.66 | 41004 | Offshore | 32.6765 | -79.7138 | 2022-02-21 23:50:39
TIANJIN | 636014224 | 15.1 | 11.18 | One-way Transit | 18.88 | 0 | 151 | 1145 | 151 | Post-Panamax | 71 | 300 | 300 | Inbound | 200 | 15.66 | 41004 | Offshore | 32.6791 | -79.719 | 2022-02-21 23:51:49
TIANJIN | 636014224 | 15.1 | 11.18 | One-way Transit | 18.88 | 0 | 151 | 1145 | 151 | Post-Panamax | 71 | 300 | 300 | Inbound | 200 | 15.66 | 41004 | Offshore | 32.6812 | -79.7233 | 2022-02-21 23:52:49
TIANJIN | 636014224 | 15.1 | 11.18 | One-way Transit | 21.38 | 1 | 171 | 1145 | 151 | Post-Panamax | 71 | 299 | 300 | Inbound | 200 | 15.66 | 41004 | Offshore | 32.6867 | -79.7345 | 2022-02-21 23:55:25
TIANJIN | 636014224 | 15.2 | 11.18 | One-way Transit | 21.38 | 1 | 171 | 1145 | 151 | Post-Panamax | 71 | 300 | 299 | Inbound | 200 | 15.66 | 41004 | Offshore | 32.6898 | -79.7411 | 2022-02-21 23:56:57
TIANJIN | 636014224 | 15.2 | 11.18 | One-way Transit | 21.38 | 1 | 171 | 1145 | 151 | Post-Panamax | 71 | 297 | 298 | Inbound | 200 | 15.66 | 41004 | Nearshore | 32.692 | -79.7459 | 2022-02-21 23:58:00
TIANJIN | 636014224 | 15.3 | 11.18 | One-way Transit | 21.38 | 1 | 171 | 1145 | 151 | Post-Panamax | 71 | 297 | 298 | Inbound | 200 | 15.66 | 41004 | Nearshore | 32.6957 | -79.7541 | 2022-02-21 23:59:49
C HAMBURG | 636020327 | 9.5 | 15.66 | One-way Transit | 20 | 1 | 160 | 1096 | 141 | Post-Panamax | 71 | 300 | 301 | Inbound | 340 | 20.13 | 41004 | Offshore | 32.6732 | -79.706 | 2022-02-20 05:12:01
C HAMBURG | 636020327 | 9.6 | 15.66 | One-way Transit | 17.62 | 0 | 141 | 1096 | 141 | Post-Panamax | 71 | 300 | 300 | Inbound | 340 | 20.13 | 41004 | Offshore | 32.6746 | -79.7087 | 2022-02-20 05:13:01
C HAMBURG | 636020327 | 9.6 | 15.66 | One-way Transit | 20 | 1 | 160 | 1096 | 141 | Post-Panamax | 71 | 300 | 301 | Inbound | 340 | 20.13 | 41004 | Offshore | 32.6759 | -79.7114 | 2022-02-20 05:14:01
C HAMBURG | 636020327 | 9.6 | 15.66 | One-way Transit | 17.62 | 0 | 141 | 1096 | 141 | Post-Panamax | 71 | 300 | 300 | Inbound | 340 | 20.13 | 41004 | Offshore | 32.6766 | -79.7129 | 2022-02-20 05:14:31
C HAMBURG | 636020327 | 9.6 | 15.66 | One-way Transit | 20 | 1 | 160 | 1096 | 141 | Post-Panamax | 71 | 298 | 299 | Inbound | 340 | 20.13 | 41004 | Offshore | 32.6778 | -79.7157 | 2022-02-20 05:15:38
C HAMBURG | 636020327 | 9.6 | 15.66 | One-way Transit | 20 | 1 | 160 | 1096 | 141 | Post-Panamax | 71 | 298 | 299 | Inbound | 340 | 20.13 | 41004 | Offshore | 32.6786 | -79.7175 | 2022-02-20 05:16:16
C HAMBURG | 636020327 | 9.6 | 15.66 | One-way Transit | 22.38 | 2 | 179 | 1096 | 141 | Post-Panamax | 71 | 297 | 299 | Inbound | 340 | 20.13 | 41004 | Offshore | 32.6805 | -79.7217 | 2022-02-20 05:17:41
C HAMBURG | 636020327 | 9.6 | 15.66 | One-way Transit | 17.62 | 0 | 141 | 1096 | 141 | Post-Panamax | 71 | 298 | 298 | Inbound | 340 | 20.13 | 41004 | Offshore | 32.6818 | -79.7245 | 2022-02-20 05:18:41
C HAMBURG | 636020327 | 9.6 | 15.66 | One-way Transit | 22.38 | 2 | 179 | 1096 | 141 | Post-Panamax | 71 | 297 | 299 | Inbound | 340 | 20.13 | 41004 | Offshore | 32.6826 | -79.7264 | 2022-02-20 05:19:21
C HAMBURG | 636020327 | 9.4 | 15.66 | One-way Transit | 24.75 | 3 | 198 | 1096 | 141 | Post-Panamax | 71 | 298 | 301 | Inbound | 340 | 20.13 | 41004 | Offshore | 32.6856 | -79.7334 | 2022-02-20 05:21:51
C HAMBURG | 636020327 | 9.4 | 15.66 | One-way Transit | 24.75 | 3 | 198 | 1096 | 141 | Post-Panamax | 71 | 298 | 301 | Inbound | 340 | 20.13 | 41004 | Offshore | 32.687 | -79.7366 | 2022-02-20 05:23:00
C HAMBURG | 636020327 | 9.4 | 15.66 | One-way Transit | 24.75 | 3 | 198 | 1096 | 141 | Post-Panamax | 71 | 298 | 301 | Inbound | 340 | 20.13 | 41004 | Offshore | 32.6877 | -79.738 | 2022-02-20 05:23:31
C HAMBURG | 636020327 | 9.3 | 15.66 | One-way Transit | 31.87 | 6 | 255 | 1096 | 141 | Post-Panamax | 71 | 296 | 302 | Inbound | 340 | 20.13 | 41004 | Offshore | 32.6889 | -79.7407 | 2022-02-20 05:24:31
C HAMBURG | 636020327 | 9.2 | 15.66 | One-way Transit | 27.12 | 4 | 217 | 1096 | 141 | Post-Panamax | 71 | 299 | 303 | Inbound | 340 | 20.13 | 41004 | Nearshore | 32.6903 | -79.7438 | 2022-02-20 05:25:40
C HAMBURG | 636020327 | 9.4 | 15.66 | One-way Transit | 22.38 | 2 | 179 | 1096 | 141 | Post-Panamax | 71 | 300 | 302 | Inbound | 340 | 20.13 | 41004 | Nearshore | 32.691 | -79.7451 | 2022-02-20 05:26:12
C HAMBURG | 636020327 | 9.9 | 15.66 | One-way Transit | 27.12 | 4 | 217 | 1096 | 141 | Post-Panamax | 71 | 299 | 303 | Inbound | 340 | 20.13 | 41004 | Nearshore | 32.6923 | -79.7479 | 2022-02-20 05:27:12
C HAMBURG | 636020327 | 10.6 | 15.66 | One-way Transit | 22.38 | 2 | 179 | 1096 | 141 | Post-Panamax | 71 | 300 | 302 | Inbound | 340 | 20.13 | 41004 | Nearshore | 32.6946 | -79.7527 | 2022-02-20 05:28:50
C HAMBURG | 636020327 | 10.7 | 15.66 | One-way Transit | 24.75 | 3 | 198 | 1096 | 141 | Post-Panamax | 71 | 300 | 303 | Inbound | 340 | 20.13 | 41004 | Nearshore | 32.6954 | -79.7544 | 2022-02-20 05:29:21
C HAMBURG | 636020327 | 11.3 | 15.66 | One-way Transit | 24.75 | 3 | 198 | 1096 | 141 | Post-Panamax | 71 | 300 | 303 | Inbound | 340 | 20.13 | 41004 | Nearshore | 32.6969 | -79.7576 | 2022-02-20 05:30:23
C HAMBURG | 636020327 | 12.6 | 15.66 | One-way Transit | 24.75 | 3 | 198 | 1096 | 141 | Post-Panamax | 71 | 300 | 303 | Inbound | 340 | 20.13 | 41004 | Nearshore | 32.6995 | -79.7627 | 2022-02-20 05:31:53
C HAMBURG | 636020327 | 13.1 | 15.66 | One-way Transit | 24.75 | 3 | 198 | 1096 | 141 | Post-Panamax | 71 | 300 | 303 | Inbound | 340 | 20.13 | 41004 | Nearshore | 32.7015 | -79.7669 | 2022-02-20 05:33:01
C HAMBURG | 636020327 | 13.3 | 15.66 | One-way Transit | 22.38 | 2 | 179 | 1096 | 141 | Post-Panamax | 71 | 301 | 303 | Inbound | 340 | 20.13 | 41004 | Nearshore | 32.7034 | -79.7707 | 2022-02-20 05:34:01
C HAMBURG | 636020327 | 13.4 | 15.66 | One-way Transit | 22.38 | 2 | 179 | 1096 | 141 | Post-Panamax | 71 | 301 | 303 | Inbound | 340 | 20.13 | 41004 | Nearshore | 32.7047 | -79.7733 | 2022-02-20 05:34:44
C HAMBURG | 636020327 | 13.5 | 15.66 | One-way Transit | 17.62 | 0 | 141 | 1096 | 141 | Post-Panamax | 71 | 302 | 302 | Inbound | 350 | 20.13 | 41004 | Nearshore | 32.7073 | -79.7783 | 2022-02-20 05:36:01
C HAMBURG | 636020327 | 13.7 | 15.66 | One-way Transit | 20 | 1 | 160 | 1096 | 141 | Post-Panamax | 71 | 299 | 300 | Inbound | 350 | 20.13 | 41004 | Nearshore | 32.7086 | -79.781 | 2022-02-20 05:36:41
C HAMBURG | 636020327 | 13.7 | 15.66 | One-way Transit | 22.38 | 2 | 179 | 1096 | 141 | Post-Panamax | 71 | 299 | 301 | Inbound | 350 | 20.13 | 41004 | Nearshore | 32.7104 | -79.7849 | 2022-02-20 05:37:42
C HAMBURG | 636020327 | 13.8 | 15.66 | One-way Transit | 22.38 | 2 | 179 | 1096 | 141 | Post-Panamax | 71 | 299 | 301 | Inbound | 350 | 20.13 | 41004 | Nearshore | 32.7126 | -79.7896 | 2022-02-20 05:38:51
C HAMBURG | 636020327 | 13.8 | 15.66 | One-way Transit | 24.75 | 3 | 198 | 1096 | 141 | Post-Panamax | 71 | 298 | 301 | Inbound | 350 | 20.13 | 41004 | Nearshore | 32.7144 | -79.7935 | 2022-02-20 05:39:51
C HAMBURG | 636020327 | 13.9 | 15.66 | One-way Transit | 24.75 | 3 | 198 | 1096 | 141 | Post-Panamax | 71 | 298 | 301 | Inbound | 350 | 20.13 | 41004 | Nearshore | 32.7153 | -79.7956 | 2022-02-20 05:40:21
C HAMBURG | 636020327 | 13.6 | 15.66 | One-way Transit | 24.75 | 3 | 198 | 1096 | 141 | Post-Panamax | 71 | 298 | 301 | Inbound | 350 | 20.13 | 41004 | Nearshore | 32.7184 | -79.8022 | 2022-02-20 05:42:00
C HAMBURG | 636020327 | 13.5 | 15.66 | One-way Transit | 24.75 | 3 | 198 | 1096 | 141 | Post-Panamax | 71 | 298 | 301 | Inbound | 350 | 20.13 | 41004 | Nearshore | 32.7198 | -79.8054 | 2022-02-20 05:42:50
C HAMBURG | 636020327 | 13.3 | 15.66 | One-way Transit | 22.38 | 2 | 179 | 1096 | 141 | Post-Panamax | 71 | 299 | 301 | Inbound | 350 | 20.13 | 41004 | Nearshore | 32.7211 | -79.808 | 2022-02-20 05:43:31
WAN HAI 625 | 563135300 | 14.3 | 22.37 | One-way Transit | 17.9 | 3 | 179 | 915 | 131 | Panamax | 70 | 120 | 117 | Outbound | 360 | 26.84 | 41004 | Nearshore | 32.7216 | -79.8084 | 2022-02-20 06:19:00
WAN HAI 625 | 563135300 | 14.2 | 22.37 | One-way Transit | 17.9 | 3 | 179 | 915 | 131 | Panamax | 70 | 120 | 117 | Outbound | 360 | 26.84 | 41004 | Nearshore | 32.7197 | -79.8043 | 2022-02-20 06:20:00
WAN HAI 625 | 563135300 | 14.2 | 22.37 | One-way Transit | 17.9 | 3 | 179 | 915 | 131 | Panamax | 70 | 120 | 117 | Outbound | 360 | 26.84 | 41004 | Nearshore | 32.7187 | -79.8023 | 2022-02-20 06:20:30
WAN HAI 625 | 563135300 | 14 | 22.37 | One-way Transit | 17.9 | 3 | 179 | 915 | 131 | Panamax | 70 | 120 | 117 | Outbound | 360 | 26.84 | 41004 | Nearshore | 32.7166 | -79.798 | 2022-02-20 06:21:36
WAN HAI 625 | 563135300 | 13.7 | 22.37 | One-way Transit | 17.9 | 3 | 179 | 915 | 131 | Panamax | 70 | 120 | 117 | Outbound | 360 | 26.84 | 41004 | Nearshore | 32.7146 | -79.7939 | 2022-02-20 06:22:36
WAN HAI 625 | 563135300 | 13.4 | 22.37 | One-way Transit | 19.5 | 4 | 195 | 915 | 131 | Panamax | 70 | 119 | 115 | Outbound | 360 | 26.84 | 41004 | Nearshore | 32.7128 | -79.79 | 2022-02-20 06:23:36
WAN HAI 625 | 563135300 | 13.2 | 22.37 | One-way Transit | 16.3 | 2 | 163 | 915 | 131 | Panamax | 70 | 117 | 115 | Outbound | 360 | 26.84 | 41004 | Nearshore | 32.7111 | -79.7862 | 2022-02-20 06:24:36
WAN HAI 625 | 563135300 | 13 | 20.13 | One-way Transit | 16.3 | 2 | 163 | 915 | 131 | Panamax | 70 | 117 | 115 | Outbound | 10 | 24.61 | 41004 | Nearshore | 32.7094 | -79.7823 | 2022-02-20 06:25:36
WAN HAI 625 | 563135300 | 12.7 | 20.13 | One-way Transit | 16.3 | 2 | 163 | 915 | 131 | Panamax | 70 | 117 | 115 | Outbound | 10 | 24.61 | 41004 | Nearshore | 32.7073 | -79.7776 | 2022-02-20 06:26:50
WAN HAI 625 | 563135300 | 12.7 | 20.13 | One-way Transit | 14.7 | 1 | 147 | 915 | 131 | Panamax | 70 | 118 | 117 | Outbound | 10 | 24.61 | 41004 | Nearshore | 32.7056 | -79.7739 | 2022-02-20 06:27:50
WAN HAI 625 | 563135300 | 12.6 | 20.13 | One-way Transit | 17.9 | 3 | 179 | 915 | 131 | Panamax | 70 | 121 | 118 | Outbound | 10 | 24.61 | 41004 | Nearshore | 32.7036 | -79.7697 | 2022-02-20 06:28:59
WAN HAI 625 | 563135300 | 12.5 | 20.13 | One-way Transit | 17.9 | 3 | 179 | 915 | 131 | Panamax | 70 | 121 | 118 | Outbound | 10 | 24.61 | 41004 | Nearshore | 32.7018 | -79.7662 | 2022-02-20 06:29:59
WAN HAI 625 | 563135300 | 12.5 | 20.13 | One-way Transit | 17.9 | 3 | 179 | 915 | 131 | Panamax | 70 | 121 | 118 | Outbound | 10 | 24.61 | 41004 | Nearshore | 32.7 | -79.7627 | 2022-02-20 06:30:59
WAN HAI 625 | 563135300 | 12.4 | 20.13 | One-way Transit | 21 | 5 | 210 | 915 | 131 | Panamax | 70 | 122 | 117 | Outbound | 10 | 24.61 | 41004 | Nearshore | 32.6982 | -79.7592 | 2022-02-20 06:31:59
WAN HAI 625 | 563135300 | 12.3 | 20.13 | One-way Transit | 21 | 5 | 210 | 915 | 131 | Panamax | 70 | 121 | 116 | Outbound | 10 | 24.61 | 41004 | Nearshore | 32.6971 | -79.7569 | 2022-02-20 06:32:39
WAN HAI 625 | 563135300 | 12.2 | 20.13 | One-way Transit | 17.9 | 3 | 179 | 915 | 131 | Panamax | 70 | 119 | 116 | Outbound | 10 | 24.61 | 41004 | Nearshore | 32.695 | -79.7527 | 2022-02-20 06:33:51
WAN HAI 625 | 563135300 | 12.2 | 20.13 | One-way Transit | 17.9 | 3 | 179 | 915 | 131 | Panamax | 70 | 119 | 116 | Outbound | 10 | 24.61 | 41004 | Nearshore | 32.6934 | -79.7493 | 2022-02-20 06:34:51
WAN HAI 625 | 563135300 | 12.1 | 20.13 | One-way Transit | 19.5 | 4 | 195 | 915 | 131 | Panamax | 70 | 119 | 115 | Outbound | 20 | 24.61 | 41004 | Nearshore | 32.6902 | -79.7422 | 2022-02-20 06:36:51
WAN HAI 625 | 563135300 | 12 | 20.13 | One-way Transit | 19.5 | 4 | 195 | 915 | 131 | Panamax | 70 | 119 | 115 | Outbound | 20 | 24.61 | 41004 | Offshore | 32.6882 | -79.7381 | 2022-02-20 06:38:02
WAN HAI 625 | 563135300 | 11.9 | 20.13 | One-way Transit | 17.9 | 3 | 179 | 915 | 131 | Panamax | 70 | 119 | 116 | Outbound | 20 | 24.61 | 41004 | Offshore | 32.6808 | -79.7219 | 2022-02-20 06:42:39
WAN HAI 625 | 563135300 | 11.9 | 20.13 | One-way Transit | 19.5 | 4 | 195 | 915 | 131 | Panamax | 70 | 121 | 117 | Outbound | 20 | 24.61 | 41004 | Offshore | 32.6791 | -79.7186 | 2022-02-20 06:43:39
WAN HAI 625 | 563135300 | 11.9 | 20.13 | One-way Transit | 19.5 | 4 | 195 | 915 | 131 | Panamax | 70 | 121 | 117 | Outbound | 20 | 24.61 | 41004 | Offshore | 32.6771 | -79.7145 | 2022-02-20 06:44:49
WAN HAI 625 | 563135300 | 11.8 | 22.37 | One-way Transit | 17.9 | 3 | 179 | 915 | 131 | Panamax | 70 | 120 | 117 | Outbound | 30 | 29.08 | 41004 | Offshore | 32.6763 | -79.7129 | 2022-02-20 06:45:20
WAN HAI 625 | 563135300 | 11.8 | 22.37 | One-way Transit | 19.5 | 4 | 195 | 915 | 131 | Panamax | 70 | 120 | 116 | Outbound | 30 | 29.08 | 41004 | Offshore | 32.6737 | -79.7078 | 2022-02-20 06:46:50
WAN HAI 625 | 563135300 | 11.8 | 22.37 | One-way Transit | 19.5 | 4 | 195 | 915 | 131 | Panamax | 70 | 120 | 116 | Outbound | 30 | 29.08 | 41004 | Offshore | 32.6726 | -79.7055 | 2022-02-20 06:47:30
WAN HAI 625 | 563135300 | 11 | 22.37 | One-way Transit | 19.5 | 4 | 195 | 915 | 131 | Panamax | 70 | 120 | 116 | Outbound | 30 | 29.08 | 41004 | Offshore | 32.6677 | -79.6955 | 2022-02-20 06:50:30
ZIM WILMINGTON | 538007097 | 10.5 | 20.13 | One-way Transit | 26 | 3 | 208 | 984 | 157 | Post-Panamax | 71 | 299 | 302 | Inbound | 60 | 26.84 | 41004 | Offshore | 32.6683 | -79.6966 | 2022-02-20 10:10:34
ZIM WILMINGTON | 538007097 | 10.6 | 20.13 | One-way Transit | 23.88 | 2 | 191 | 984 | 157 | Post-Panamax | 71 | 300 | 302 | Inbound | 60 | 26.84 | 41004 | Offshore | 32.6697 | -79.6997 | 2022-02-20 10:11:34
ZIM WILMINGTON | 538007097 | 10.9 | 20.13 | One-way Transit | 21.75 | 1 | 174 | 984 | 157 | Post-Panamax | 71 | 300 | 301 | Inbound | 60 | 26.84 | 41004 | Offshore | 32.673 | -79.7065 | 2022-02-20 10:13:44
ZIM WILMINGTON | 538007097 | 11 | 20.13 | One-way Transit | 26 | 3 | 208 | 984 | 157 | Post-Panamax | 71 | 299 | 302 | Inbound | 60 | 26.84 | 41004 | Offshore | 32.6745 | -79.7096 | 2022-02-20 10:14:44
ZIM WILMINGTON | 538007097 | 11.1 | 20.13 | One-way Transit | 23.88 | 2 | 191 | 984 | 157 | Post-Panamax | 71 | 300 | 302 | Inbound | 60 | 29.08 | 41004 | Offshore | 32.676 | -79.7128 | 2022-02-20 10:15:44
ZIM WILMINGTON | 538007097 | 11.2 | 20.13 | One-way Transit | 26 | 3 | 208 | 984 | 157 | Post-Panamax | 71 | 299 | 302 | Inbound | 60 | 29.08 | 41004 | Offshore | 32.6778 | -79.7166 | 2022-02-20 10:16:54
ZIM WILMINGTON | 538007097 | 11.2 | 20.13 | One-way Transit | 23.88 | 2 | 191 | 984 | 157 | Post-Panamax | 71 | 300 | 302 | Inbound | 60 | 29.08 | 41004 | Offshore | 32.6794 | -79.7198 | 2022-02-20 10:17:54
ZIM WILMINGTON | 538007097 | 10.8 | 20.13 | One-way Transit | 26 | 3 | 208 | 984 | 157 | Post-Panamax | 71 | 299 | 302 | Inbound | 60 | 29.08 | 41004 | Offshore | 32.6809 | -79.7229 | 2022-02-20 10:18:55
ZIM WILMINGTON | 538007097 | 10.6 | 20.13 | One-way Transit | 23.88 | 2 | 191 | 984 | 157 | Post-Panamax | 71 | 300 | 302 | Inbound | 60 | 29.08 | 41004 | Offshore | 32.6826 | -79.7265 | 2022-02-20 10:20:04
ZIM WILMINGTON | 538007097 | 9.7 | 20.13 | One-way Transit | 26 | 3 | 208 | 984 | 157 | Post-Panamax | 71 | 299 | 302 | Inbound | 60 | 29.08 | 41004 | Offshore | 32.6878 | -79.7372 | 2022-02-20 10:23:44
ZIM WILMINGTON | 538007097 | 9.2 | 20.13 | One-way Transit | 23.88 | 2 | 191 | 984 | 157 | Post-Panamax | 71 | 300 | 302 | Inbound | 60 | 29.08 | 41004 | Offshore | 32.6891 | -79.7399 | 2022-02-20 10:24:44
ZIM WILMINGTON | 538007097 | 9 | 20.13 | One-way Transit | 26 | 3 | 208 | 984 | 157 | Post-Panamax | 71 | 299 | 302 | Inbound | 60 | 29.08 | 41004 | Offshore | 32.6897 | -79.7412 | 2022-02-20 10:25:15
ZIM WILMINGTON | 538007097 | 8.5 | 20.13 | One-way Transit | 28.12 | 4 | 225 | 984 | 157 | Post-Panamax | 71 | 298 | 302 | Inbound | 60 | 29.08 | 41004 | Nearshore | 32.6914 | -79.745 | 2022-02-20 10:26:44
ZIM WILMINGTON | 538007097 | 8 | 20.13 | One-way Transit | 32.38 | 6 | 259 | 984 | 157 | Post-Panamax | 71 | 297 | 303 | Inbound | 60 | 29.08 | 41004 | Nearshore | 32.6938 | -79.7502 | 2022-02-20 10:28:53
ZIM WILMINGTON | 538007097 | 7.7 | 20.13 | One-way Transit | 28.12 | 4 | 225 | 984 | 157 | Post-Panamax | 71 | 299 | 303 | Inbound | 60 | 29.08 | 41004 | Nearshore | 32.6948 | -79.7524 | 2022-02-20 10:29:54
ZIM WILMINGTON | 538007097 | 7.6 | 20.13 | One-way Transit | 28.12 | 4 | 225 | 984 | 157 | Post-Panamax | 71 | 299 | 303 | Inbound | 60 | 29.08 | 41004 | Nearshore | 32.6955 | -79.7539 | 2022-02-20 10:30:34
ZIM WILMINGTON | 538007097 | 7.3 | 20.13 | One-way Transit | 28.12 | 4 | 225 | 984 | 157 | Post-Panamax | 71 | 299 | 303 | Inbound | 60 | 29.08 | 41004 | Nearshore | 32.6965 | -79.7561 | 2022-02-20 10:31:34
ZIM WILMINGTON | 538007097 | 7.1 | 20.13 | One-way Transit | 26 | 3 | 208 | 984 | 157 | Post-Panamax | 71 | 300 | 303 | Inbound | 60 | 29.08 | 41004 | Nearshore | 32.6976 | -79.7582 | 2022-02-20 10:32:35
ZIM WILMINGTON | 538007097 | 7.1 | 20.13 | One-way Transit | 30.25 | 5 | 242 | 984 | 157 | Post-Panamax | 71 | 298 | 303 | Inbound | 60 | 29.08 | 41004 | Nearshore | 32.6982 | -79.7596 | 2022-02-20 10:33:14
ZIM WILMINGTON | 538007097 | 6.9 | 20.13 | One-way Transit | 34.5 | 7 | 276 | 984 | 157 | Post-Panamax | 71 | 297 | 304 | Inbound | 60 | 29.08 | 41004 | Nearshore | 32.6996 | -79.7626 | 2022-02-20 10:34:43
ZIM WILMINGTON | 538007097 | 6.7 | 20.13 | One-way Transit | 32.38 | 6 | 259 | 984 | 157 | Post-Panamax | 71 | 298 | 304 | Inbound | 60 | 26.84 | 41004 | Nearshore | 32.7006 | -79.7649 | 2022-02-20 10:35:54
ZIM WILMINGTON | 538007097 | 6.5 | 20.13 | One-way Transit | 32.38 | 6 | 259 | 984 | 157 | Post-Panamax | 71 | 298 | 304 | Inbound | 60 | 26.84 | 41004 | Nearshore | 32.7024 | -79.7687 | 2022-02-20 10:37:53
ZIM WILMINGTON | 538007097 | 6.4 | 20.13 | One-way Transit | 32.38 | 6 | 259 | 984 | 157 | Post-Panamax | 71 | 298 | 304 | Inbound | 60 | 26.84 | 41004 | Nearshore | 32.7028 | -79.7696 | 2022-02-20 10:38:25
ZIM WILMINGTON | 538007097 | 6.1 | 20.13 | One-way Transit | 32.38 | 6 | 259 | 984 | 157 | Post-Panamax | 71 | 300 | 306 | Inbound | 60 | 26.84 | 41004 | Nearshore | 32.7041 | -79.7724 | 2022-02-20 10:39:53
ZIM WILMINGTON | 538007097 | 6 | 20.13 | One-way Transit | 28.12 | 4 | 225 | 984 | 157 | Post-Panamax | 71 | 301 | 305 | Inbound | 60 | 26.84 | 41004 | Nearshore | 32.7047 | -79.7735 | 2022-02-20 10:40:33
ZIM WILMINGTON | 538007097 | 5.9 | 20.13 | One-way Transit | 30.25 | 5 | 242 | 984 | 157 | Post-Panamax | 71 | 300 | 305 | Inbound | 60 | 26.84 | 41004 | Nearshore | 32.7056 | -79.7753 | 2022-02-20 10:41:33
ZIM WILMINGTON | 538007097 | 5.9 | 20.13 | One-way Transit | 30.25 | 5 | 242 | 984 | 157 | Post-Panamax | 71 | 300 | 305 | Inbound | 60 | 26.84 | 41004 | Nearshore | 32.706 | -79.7762 | 2022-02-20 10:42:07
ZIM WILMINGTON | 538007097 | 5.9 | 20.13 | One-way Transit | 30.25 | 5 | 242 | 984 | 157 | Post-Panamax | 71 | 300 | 305 | Inbound | 60 | 26.84 | 41004 | Nearshore | 32.7074 | -79.779 | 2022-02-20 10:43:43
ZIM WILMINGTON | 538007097 | 5.9 | 20.13 | One-way Transit | 30.25 | 5 | 242 | 984 | 157 | Post-Panamax | 71 | 300 | 305 | Inbound | 60 | 26.84 | 41004 | Nearshore | 32.7078 | -79.7798 | 2022-02-20 10:44:14
ZIM WILMINGTON | 538007097 | 5.9 | 20.13 | One-way Transit | 30.25 | 5 | 242 | 984 | 157 | Post-Panamax | 71 | 300 | 305 | Inbound | 60 | 29.08 | 41004 | Nearshore | 32.7086 | -79.7816 | 2022-02-20 10:45:14
ZIM WILMINGTON | 538007097 | 5.8 | 20.13 | One-way Transit | 28.12 | 4 | 225 | 984 | 157 | Post-Panamax | 71 | 301 | 305 | Inbound | 60 | 29.08 | 41004 | Nearshore | 32.7094 | -79.7833 | 2022-02-20 10:46:14
ZIM WILMINGTON | 538007097 | 5.9 | 20.13 | One-way Transit | 30.25 | 5 | 242 | 984 | 157 | Post-Panamax | 71 | 300 | 305 | Inbound | 60 | 29.08 | 41004 | Nearshore | 32.7107 | -79.7861 | 2022-02-20 10:47:53
ZIM WILMINGTON | 538007097 | 5.9 | 20.13 | One-way Transit | 30.25 | 5 | 242 | 984 | 157 | Post-Panamax | 71 | 300 | 305 | Inbound | 60 | 29.08 | 41004 | Nearshore | 32.7116 | -79.7878 | 2022-02-20 10:48:53
ZIM WILMINGTON | 538007097 | 5.9 | 20.13 | One-way Transit | 32.38 | 6 | 259 | 984 | 157 | Post-Panamax | 71 | 299 | 305 | Inbound | 60 | 29.08 | 41004 | Nearshore | 32.712 | -79.7886 | 2022-02-20 10:49:23
ZIM WILMINGTON | 538007097 | 5.9 | 20.13 | One-way Transit | 32.38 | 6 | 259 | 984 | 157 | Post-Panamax | 71 | 299 | 305 | Inbound | 60 | 29.08 | 41004 | Nearshore | 32.7129 | -79.7906 | 2022-02-20 10:50:34
ZIM WILMINGTON | 538007097 | 5.9 | 20.13 | One-way Transit | 32.38 | 6 | 259 | 984 | 157 | Post-Panamax | 71 | 299 | 305 | Inbound | 60 | 29.08 | 41004 | Nearshore | 32.7138 | -79.7923 | 2022-02-20 10:51:34
ZIM WILMINGTON | 538007097 | 5.8 | 20.13 | One-way Transit | 30.25 | 5 | 242 | 984 | 157 | Post-Panamax | 71 | 300 | 305 | Inbound | 60 | 29.08 | 41004 | Nearshore | 32.7146 | -79.794 | 2022-02-20 10:52:34
ZIM WILMINGTON | 538007097 | 5.8 | 20.13 | One-way Transit | 32.38 | 6 | 259 | 984 | 157 | Post-Panamax | 71 | 299 | 305 | Inbound | 60 | 29.08 | 41004 | Nearshore | 32.7155 | -79.796 | 2022-02-20 10:53:45
ZIM WILMINGTON | 538007097 | 5.8 | 20.13 | One-way Transit | 30.25 | 5 | 242 | 984 | 157 | Post-Panamax | 71 | 300 | 305 | Inbound | 60 | 29.08 | 41004 | Nearshore | 32.7163 | -79.7977 | 2022-02-20 10:54:44
ZIM WILMINGTON | 538007097 | 5.8 | 20.13 | One-way Transit | 28.12 | 4 | 225 | 984 | 157 | Post-Panamax | 71 | 300 | 304 | Inbound | 60 | 29.08 | 41004 | Nearshore | 32.7171 | -79.7994 | 2022-02-20 10:55:47
ZIM WILMINGTON | 538007097 | 5.8 | 20.13 | One-way Transit | 32.38 | 6 | 259 | 984 | 157 | Post-Panamax | 71 | 299 | 305 | Inbound | 60 | 29.08 | 41004 | Nearshore | 32.7176 | -79.8005 | 2022-02-20 10:56:24
ZIM WILMINGTON | 538007097 | 5.7 | 20.13 | One-way Transit | 30.25 | 5 | 242 | 984 | 157 | Post-Panamax | 71 | 300 | 305 | Inbound | 60 | 29.08 | 41004 | Nearshore | 32.7188 | -79.803 | 2022-02-20 10:57:53
ZIM WILMINGTON | 538007097 | 5.7 | 20.13 | One-way Transit | 32.38 | 6 | 259 | 984 | 157 | Post-Panamax | 71 | 299 | 305 | Inbound | 60 | 29.08 | 41004 | Nearshore | 32.7196 | -79.8047 | 2022-02-20 10:58:55
ZIM WILMINGTON | 538007097 | 5.7 | 20.13 | One-way Transit | 32.38 | 6 | 259 | 984 | 157 | Post-Panamax | 71 | 299 | 305 | Inbound | 60 | 29.08 | 41004 | Nearshore | 32.7201 | -79.8058 | 2022-02-20 10:59:34
ZIM WILMINGTON | 538007097 | 5.8 | 20.13 | One-way Transit | 32.38 | 6 | 259 | 984 | 157 | Post-Panamax | 71 | 299 | 305 | Inbound | 60 | 29.08 | 41004 | Nearshore | 32.7208 | -79.8072 | 2022-02-20 11:00:25
ZIM WILMINGTON | 538007097 | 5.8 | 20.13 | One-way Transit | 34.5 | 7 | 276 | 984 | 157 | Post-Panamax | 71 | 298 | 305 | Inbound | 60 | 29.08 | 41004 | Nearshore | 32.7212 | -79.8083 | 2022-02-20 11:01:05
ZIM WILMINGTON | 538007097 | 5.9 | 20.13 | One-way Transit | 36.5 | 8 | 292 | 984 | 157 | Post-Panamax | 71 | 297 | 305 | Inbound | 60 | 29.08 | 41004 | Nearshore | 32.722 | -79.81 | 2022-02-20 11:02:06
CMA CGM LIBRA | 249819000 | 13.8 | 20.13 | One-way Transit | 18.88 | 0 | 151 | 1194 | 151 | Post-Panamax | 71 | 115 | 115 | Outbound | 60 | 24.61 | 41004 | Nearshore | 32.7208 | -79.8082 | 2022-02-20 11:54:39
CMA CGM LIBRA | 249819000 | 14.3 | 17.9 | One-way Transit | 24.12 | 2 | 193 | 1194 | 151 | Post-Panamax | 71 | 117 | 115 | Outbound | 60 | 24.61 | 41004 | Nearshore | 32.7186 | -79.8034 | 2022-02-20 11:55:51
CMA CGM LIBRA | 249819000 | 14.3 | 17.9 | One-way Transit | 26.62 | 3 | 213 | 1194 | 151 | Post-Panamax | 71 | 118 | 115 | Outbound | 60 | 24.61 | 41004 | Nearshore | 32.7168 | -79.7994 | 2022-02-20 11:56:51
CMA CGM LIBRA | 249819000 | 14.5 | 17.9 | One-way Transit | 18.88 | 0 | 151 | 1194 | 151 | Post-Panamax | 71 | 115 | 115 | Outbound | 60 | 24.61 | 41004 | Nearshore | 32.7147 | -79.7948 | 2022-02-20 11:57:58
CMA CGM LIBRA | 249819000 | 14.8 | 17.9 | One-way Transit | 26.62 | 3 | 213 | 1194 | 151 | Post-Panamax | 71 | 118 | 115 | Outbound | 60 | 24.61 | 41004 | Nearshore | 32.7134 | -79.7921 | 2022-02-20 11:58:39
CMA CGM LIBRA | 249819000 | 14.6 | 17.9 | One-way Transit | 24.12 | 2 | 193 | 1194 | 151 | Post-Panamax | 71 | 117 | 115 | Outbound | 60 | 24.61 | 41004 | Nearshore | 32.7113 | -79.7875 | 2022-02-20 11:59:45
CMA CGM LIBRA | 249819000 | 14.9 | 17.9 | One-way Transit | 18.88 | 0 | 151 | 1194 | 151 | Post-Panamax | 71 | 115 | 115 | Outbound | 60 | 24.61 | 41004 | Nearshore | 32.709 | -79.7825 | 2022-02-20 12:00:58
CMA CGM LIBRA | 249819000 | 14.8 | 17.9 | One-way Transit | 29.25 | 4 | 234 | 1194 | 151 | Post-Panamax | 71 | 118 | 114 | Outbound | 60 | 24.61 | 41004 | Nearshore | 32.7079 | -79.7801 | 2022-02-20 12:01:33
CMA CGM LIBRA | 249819000 | 14.8 | 17.9 | One-way Transit | 21.5 | 1 | 172 | 1194 | 151 | Post-Panamax | 71 | 118 | 117 | Outbound | 60 | 24.61 | 41004 | Nearshore | 32.7057 | -79.775 | 2022-02-20 12:02:46
CMA CGM LIBRA | 249819000 | 15 | 17.9 | One-way Transit | 24.12 | 2 | 193 | 1194 | 151 | Post-Panamax | 71 | 119 | 117 | Outbound | 60 | 24.61 | 41004 | Nearshore | 32.7043 | -79.7725 | 2022-02-20 12:03:22
CMA CGM LIBRA | 249819000 | 15.1 | 17.9 | One-way Transit | 18.88 | 0 | 151 | 1194 | 151 | Post-Panamax | 71 | 117 | 117 | Outbound | 60 | 24.61 | 41004 | Nearshore | 32.7017 | -79.7672 | 2022-02-20 12:04:40
CMA CGM LIBRA | 249819000 | 15.1 | 17.9 | One-way Transit | 26.62 | 3 | 213 | 1194 | 151 | Post-Panamax | 71 | 120 | 117 | Outbound | 60 | 22.37 | 41004 | Nearshore | 32.7002 | -79.7642 | 2022-02-20 12:05:22
CMA CGM LIBRA | 249819000 | 15.1 | 17.9 | One-way Transit | 21.5 | 1 | 172 | 1194 | 151 | Post-Panamax | 71 | 116 | 115 | Outbound | 60 | 22.37 | 41004 | Nearshore | 32.6976 | -79.7588 | 2022-02-20 12:06:39
CMA CGM LIBRA | 249819000 | 15.2 | 17.9 | One-way Transit | 21.5 | 1 | 172 | 1194 | 151 | Post-Panamax | 71 | 116 | 115 | Outbound | 60 | 22.37 | 41004 | Nearshore | 32.6957 | -79.7545 | 2022-02-20 12:07:39
CMA CGM LIBRA | 249819000 | 15.2 | 17.9 | One-way Transit | 18.88 | 0 | 151 | 1194 | 151 | Post-Panamax | 71 | 115 | 115 | Outbound | 60 | 22.37 | 41004 | Nearshore | 32.6937 | -79.7503 | 2022-02-20 12:08:39
CMA CGM LIBRA | 249819000 | 15.2 | 17.9 | One-way Transit | 21.5 | 1 | 172 | 1194 | 151 | Post-Panamax | 71 | 114 | 115 | Outbound | 60 | 22.37 | 41004 | Nearshore | 32.6911 | -79.7447 | 2022-02-20 12:09:57
CMA CGM LIBRA | 249819000 | 15.2 | 17.9 | One-way Transit | 18.88 | 0 | 151 | 1194 | 151 | Post-Panamax | 71 | 115 | 115 | Outbound | 60 | 22.37 | 41004 | Offshore | 32.6891 | -79.7405 | 2022-02-20 12:10:57
CMA CGM LIBRA | 249819000 | 15.2 | 17.9 | One-way Transit | 18.88 | 0 | 151 | 1194 | 151 | Post-Panamax | 71 | 115 | 115 | Outbound | 60 | 22.37 | 41004 | Offshore | 32.688 | -79.7379 | 2022-02-20 12:11:33
CMA CGM LIBRA | 249819000 | 15.2 | 17.9 | One-way Transit | 18.88 | 0 | 151 | 1194 | 151 | Post-Panamax | 71 | 115 | 115 | Outbound | 60 | 22.37 | 41004 | Offshore | 32.6833 | -79.728 | 2022-02-20 12:13:52
CMA CGM LIBRA | 249819000 | 15.2 | 17.9 | One-way Transit | 21.5 | 1 | 172 | 1194 | 151 | Post-Panamax | 71 | 113 | 114 | Outbound | 60 | 22.37 | 41004 | Offshore | 32.6818 | -79.7247 | 2022-02-20 12:14:40
CMA CGM LIBRA | 249819000 | 15.1 | 15.66 | One-way Transit | 21.5 | 1 | 172 | 1194 | 151 | Post-Panamax | 71 | 116 | 115 | Outbound | 70 | 22.37 | 41004 | Offshore | 32.6808 | -79.7225 | 2022-02-20 12:15:14
CMA CGM LIBRA | 249819000 | 15.2 | 15.66 | One-way Transit | 18.88 | 0 | 151 | 1194 | 151 | Post-Panamax | 71 | 115 | 115 | Outbound | 70 | 22.37 | 41004 | Offshore | 32.6778 | -79.716 | 2022-02-20 12:16:40
CMA CGM LIBRA | 249819000 | 15.2 | 15.66 | One-way Transit | 21.5 | 1 | 172 | 1194 | 151 | Post-Panamax | 71 | 116 | 115 | Outbound | 70 | 22.37 | 41004 | Offshore | 32.6758 | -79.7118 | 2022-02-20 12:17:41
CMA CGM LIBRA | 249819000 | 15.3 | 15.66 | One-way Transit | 21.5 | 1 | 172 | 1194 | 151 | Post-Panamax | 71 | 114 | 115 | Outbound | 70 | 22.37 | 41004 | Offshore | 32.6733 | -79.7062 | 2022-02-20 12:18:58
CMA CGM LIBRA | 249819000 | 14.8 | 15.66 | One-way Transit | 21.5 | 1 | 172 | 1194 | 151 | Post-Panamax | 71 | 114 | 115 | Outbound | 70 | 22.37 | 41004 | Offshore | 32.6723 | -79.7042 | 2022-02-20 12:19:28
CMA CGM LIBRA | 249819000 | 13.3 | 15.66 | One-way Transit | 18.88 | 0 | 151 | 1194 | 151 | Post-Panamax | 71 | 117 | 117 | Outbound | 70 | 22.37 | 41004 | Offshore | 32.67 | -79.6992 | 2022-02-20 12:20:46
CMA CGM LIBRA | 249819000 | 12.9 | 15.66 | One-way Transit | 21.5 | 1 | 172 | 1194 | 151 | Post-Panamax | 71 | 118 | 117 | Outbound | 70 | 22.37 | 41004 | Offshore | 32.6691 | -79.6973 | 2022-02-20 12:21:16
ZIM SAO PAOLO | 249414000 | 15.3 | 11.18 | One-way Transit | 14.9 | 3 | 149 | 853 | 105 | Panamax | 71 | 119 | 116 | Outbound | 90 | 17.9 | 41004 | Nearshore | 32.7213 | -79.8076 | 2022-02-20 15:31:47
ZIM SAO PAOLO | 249414000 | 15.4 | 11.18 | One-way Transit | 13.5 | 2 | 135 | 853 | 105 | Panamax | 71 | 118 | 116 | Outbound | 90 | 17.9 | 41004 | Nearshore | 32.7197 | -79.804 | 2022-02-20 15:32:35
ZIM SAO PAOLO | 249414000 | 15.6 | 11.18 | One-way Transit | 10.5 | 0 | 105 | 853 | 105 | Panamax | 71 | 117 | 117 | Outbound | 90 | 17.9 | 41004 | Nearshore | 32.7177 | -79.7994 | 2022-02-20 15:33:35
ZIM SAO PAOLO | 249414000 | 15.6 | 11.18 | One-way Transit | 12 | 1 | 120 | 853 | 105 | Panamax | 71 | 120 | 119 | Outbound | 90 | 17.9 | 41004 | Nearshore | 32.7151 | -79.794 | 2022-02-20 15:34:47
ZIM SAO PAOLO | 249414000 | 15.6 | 11.18 | One-way Transit | 13.5 | 2 | 135 | 853 | 105 | Panamax | 71 | 120 | 118 | Outbound | 80 | 17.9 | 41004 | Nearshore | 32.714 | -79.7918 | 2022-02-20 15:35:17
ZIM SAO PAOLO | 249414000 | 15.6 | 11.18 | One-way Transit | 14.9 | 3 | 149 | 853 | 105 | Panamax | 71 | 120 | 117 | Outbound | 80 | 17.9 | 41004 | Nearshore | 32.7112 | -79.7861 | 2022-02-20 15:36:34
ZIM SAO PAOLO | 249414000 | 15.6 | 11.18 | One-way Transit | 13.5 | 2 | 135 | 853 | 105 | Panamax | 71 | 119 | 117 | Outbound | 80 | 17.9 | 41004 | Nearshore | 32.7095 | -79.7823 | 2022-02-20 15:37:23
ZIM SAO PAOLO | 249414000 | 15.7 | 11.18 | One-way Transit | 14.9 | 3 | 149 | 853 | 105 | Panamax | 71 | 119 | 116 | Outbound | 80 | 17.9 | 41004 | Nearshore | 32.7079 | -79.7787 | 2022-02-20 15:38:11
ZIM SAO PAOLO | 249414000 | 15.9 | 11.18 | One-way Transit | 12 | 1 | 120 | 853 | 105 | Panamax | 71 | 120 | 119 | Outbound | 80 | 17.9 | 41004 | Nearshore | 32.7029 | -79.7682 | 2022-02-20 15:40:29
ZIM SAO PAOLO | 249414000 | 16 | 11.18 | One-way Transit | 13.5 | 2 | 135 | 853 | 105 | Panamax | 71 | 120 | 118 | Outbound | 80 | 17.9 | 41004 | Nearshore | 32.6999 | -79.7622 | 2022-02-20 15:41:47
ZIM SAO PAOLO | 249414000 | 16 | 11.18 | One-way Transit | 14.9 | 3 | 149 | 853 | 105 | Panamax | 71 | 121 | 118 | Outbound | 80 | 17.9 | 41004 | Nearshore | 32.6977 | -79.7577 | 2022-02-20 15:42:47
ZIM SAO PAOLO | 249414000 | 16 | 11.18 | One-way Transit | 13.5 | 2 | 135 | 853 | 105 | Panamax | 71 | 120 | 118 | Outbound | 80 | 17.9 | 41004 | Nearshore | 32.6954 | -79.7531 | 2022-02-20 15:43:47
ZIM SAO PAOLO | 249414000 | 16 | 11.18 | One-way Transit | 13.5 | 2 | 135 | 853 | 105 | Panamax | 71 | 121 | 119 | Outbound | 70 | 17.9 | 41004 | Offshore | 32.6877 | -79.7377 | 2022-02-20 15:47:11
ZIM SAO PAOLO | 249414000 | 15.8 | 11.18 | One-way Transit | 12 | 1 | 120 | 853 | 105 | Panamax | 71 | 118 | 117 | Outbound | 70 | 17.9 | 41004 | Offshore | 32.6792 | -79.7203 | 2022-02-20 15:50:59
ZIM SAO PAOLO | 249414000 | 15.9 | 11.18 | One-way Transit | 13.5 | 2 | 135 | 853 | 105 | Panamax | 71 | 119 | 117 | Outbound | 70 | 17.9 | 41004 | Offshore | 32.6777 | -79.7172 | 2022-02-20 15:51:40
ZIM SAO PAOLO | 249414000 | 14.7 | 11.18 | One-way Transit | 14.9 | 3 | 149 | 853 | 105 | Panamax | 71 | 119 | 116 | Outbound | 70 | 17.9 | 41004 | Offshore | 32.6739 | -79.7088 | 2022-02-20 15:53:35
ZIM SAO PAOLO | 249414000 | 14.5 | 11.18 | One-way Transit | 14.9 | 3 | 149 | 853 | 105 | Panamax | 71 | 119 | 116 | Outbound | 70 | 17.9 | 41004 | Offshore | 32.6729 | -79.7067 | 2022-02-20 15:54:06
VIENNA EXPRESS | 218355000 | 16.5 | 13.42 | One-way Transit | 19.62 | 1 | 157 | 1099 | 138 | Post-Panamax | 74 | 299 | 300 | Inbound | 60 | 20.13 | 41004 | Offshore | 32.6695 | -79.6992 | 2022-02-20 20:29:05
VIENNA EXPRESS | 218355000 | 16.6 | 13.42 | One-way Transit | 19.62 | 1 | 157 | 1099 | 138 | Post-Panamax | 74 | 299 | 300 | Inbound | 60 | 20.13 | 41004 | Offshore | 32.6735 | -79.7079 | 2022-02-20 20:30:54
VIENNA EXPRESS | 218355000 | 16.7 | 13.42 | One-way Transit | 17.25 | 0 | 138 | 1099 | 138 | Post-Panamax | 74 | 299 | 299 | Inbound | 60 | 20.13 | 41004 | Offshore | 32.6782 | -79.718 | 2022-02-20 20:33:00
VIENNA EXPRESS | 218355000 | 16.6 | 15.66 | One-way Transit | 22 | 2 | 176 | 1099 | 138 | Post-Panamax | 74 | 300 | 302 | Inbound | 60 | 20.13 | 41004 | Nearshore | 32.69 | -79.7423 | 2022-02-20 20:38:05
VIENNA EXPRESS | 218355000 | 16.6 | 15.66 | One-way Transit | 22 | 2 | 176 | 1099 | 138 | Post-Panamax | 74 | 300 | 302 | Inbound | 60 | 20.13 | 41004 | Nearshore | 32.6942 | -79.7508 | 2022-02-20 20:39:53
VIENNA EXPRESS | 218355000 | 16.5 | 15.66 | One-way Transit | 22 | 2 | 176 | 1099 | 138 | Post-Panamax | 74 | 300 | 302 | Inbound | 60 | 20.13 | 41004 | Nearshore | 32.6966 | -79.7555 | 2022-02-20 20:40:53
VIENNA EXPRESS | 218355000 | 16.4 | 15.66 | One-way Transit | 17.25 | 0 | 138 | 1099 | 138 | Post-Panamax | 74 | 301 | 301 | Inbound | 60 | 20.13 | 41004 | Nearshore | 32.6989 | -79.7601 | 2022-02-20 20:41:53
VIENNA EXPRESS | 218355000 | 16.4 | 15.66 | One-way Transit | 22 | 2 | 176 | 1099 | 138 | Post-Panamax | 74 | 300 | 302 | Inbound | 60 | 20.13 | 41004 | Nearshore | 32.7001 | -79.7625 | 2022-02-20 20:42:24
VIENNA EXPRESS | 218355000 | 16.1 | 15.66 | One-way Transit | 19.62 | 1 | 157 | 1099 | 138 | Post-Panamax | 74 | 298 | 299 | Inbound | 60 | 20.13 | 41004 | Nearshore | 32.703 | -79.7684 | 2022-02-20 20:43:41
VIENNA EXPRESS | 218355000 | 15.9 | 15.66 | One-way Transit | 22 | 2 | 176 | 1099 | 138 | Post-Panamax | 74 | 297 | 299 | Inbound | 60 | 20.13 | 41004 | Nearshore | 32.7051 | -79.7731 | 2022-02-20 20:44:41
VIENNA EXPRESS | 218355000 | 15.7 | 15.66 | One-way Transit | 19.62 | 1 | 157 | 1099 | 138 | Post-Panamax | 74 | 298 | 299 | Inbound | 60 | 20.13 | 41004 | Nearshore | 32.7074 | -79.7783 | 2022-02-20 20:45:47
VIENNA EXPRESS | 218355000 | 15.6 | 15.66 | One-way Transit | 19.62 | 1 | 157 | 1099 | 138 | Post-Panamax | 74 | 298 | 299 | Inbound | 60 | 20.13 | 41004 | Nearshore | 32.7094 | -79.7828 | 2022-02-20 20:46:47
VIENNA EXPRESS | 218355000 | 15.5 | 15.66 | One-way Transit | 19.62 | 1 | 157 | 1099 | 138 | Post-Panamax | 74 | 298 | 299 | Inbound | 60 | 20.13 | 41004 | Nearshore | 32.7105 | -79.7851 | 2022-02-20 20:47:17
VIENNA EXPRESS | 218355000 | 15.3 | 15.66 | One-way Transit | 19.62 | 1 | 157 | 1099 | 138 | Post-Panamax | 74 | 300 | 301 | Inbound | 60 | 20.13 | 41004 | Nearshore | 32.7135 | -79.7917 | 2022-02-20 20:48:47
VIENNA EXPRESS | 218355000 | 15.2 | 15.66 | One-way Transit | 22 | 2 | 176 | 1099 | 138 | Post-Panamax | 74 | 299 | 301 | Inbound | 60 | 20.13 | 41004 | Nearshore | 32.7159 | -79.7965 | 2022-02-20 20:49:53
VIENNA EXPRESS | 218355000 | 15.1 | 15.66 | One-way Transit | 17.25 | 0 | 138 | 1099 | 138 | Post-Panamax | 74 | 300 | 300 | Inbound | 60 | 20.13 | 41004 | Nearshore | 32.718 | -79.8008 | 2022-02-20 20:50:53
VIENNA EXPRESS | 218355000 | 15.1 | 15.66 | One-way Transit | 22 | 2 | 176 | 1099 | 138 | Post-Panamax | 74 | 299 | 301 | Inbound | 60 | 20.13 | 41004 | Nearshore | 32.72 | -79.8052 | 2022-02-20 20:51:53
VIENNA EXPRESS | 218355000 | 15.1 | 15.66 | One-way Transit | 19.62 | 1 | 157 | 1099 | 138 | Post-Panamax | 74 | 301 | 300 | Inbound | 60 | 20.13 | 41004 | Nearshore | 32.7224 | -79.81 | 2022-02-20 20:53:00
EXPRESS ROME | 636015019 | 15.9 | 17.9 | One-way Transit | 21.38 | 1 | 171 | 1145 | 151 | Post-Panamax | 71 | 119 | 118 | Outbound | 50 | 24.61 | 41004 | Nearshore | 32.7224 | -79.8101 | 2022-02-20 21:17:25
EXPRESS ROME | 636015019 | 15.9 | 17.9 | One-way Transit | 23.88 | 2 | 191 | 1145 | 151 | Post-Panamax | 71 | 120 | 118 | Outbound | 50 | 24.61 | 41004 | Nearshore | 32.7199 | -79.8051 | 2022-02-20 21:18:31
EXPRESS ROME | 636015019 | 16 | 17.9 | One-way Transit | 23.88 | 2 | 191 | 1145 | 151 | Post-Panamax | 71 | 120 | 118 | Outbound | 50 | 24.61 | 41004 | Nearshore | 32.7173 | -79.7996 | 2022-02-20 21:19:42
EXPRESS ROME | 636015019 | 16 | 17.9 | One-way Transit | 23.88 | 2 | 191 | 1145 | 151 | Post-Panamax | 71 | 120 | 118 | Outbound | 50 | 24.61 | 41004 | Nearshore | 32.7148 | -79.7945 | 2022-02-20 21:20:49
EXPRESS ROME | 636015019 | 16 | 17.9 | One-way Transit | 23.88 | 2 | 191 | 1145 | 151 | Post-Panamax | 71 | 120 | 118 | Outbound | 50 | 24.61 | 41004 | Nearshore | 32.7132 | -79.7913 | 2022-02-20 21:21:33
EXPRESS ROME | 636015019 | 15.8 | 17.9 | One-way Transit | 26.38 | 3 | 211 | 1145 | 151 | Post-Panamax | 71 | 120 | 117 | Outbound | 50 | 24.61 | 41004 | Nearshore | 32.7108 | -79.7863 | 2022-02-20 21:22:37
EXPRESS ROME | 636015019 | 15.6 | 17.9 | One-way Transit | 23.88 | 2 | 191 | 1145 | 151 | Post-Panamax | 71 | 119 | 117 | Outbound | 50 | 24.61 | 41004 | Nearshore | 32.7086 | -79.7818 | 2022-02-20 21:23:37
EXPRESS ROME | 636015019 | 15.5 | 17.9 | One-way Transit | 26.38 | 3 | 211 | 1145 | 151 | Post-Panamax | 71 | 120 | 117 | Outbound | 50 | 24.61 | 41004 | Nearshore | 32.7065 | -79.7773 | 2022-02-20 21:24:38
EXPRESS ROME | 636015019 | 15.6 | 17.9 | One-way Transit | 26.38 | 3 | 211 | 1145 | 151 | Post-Panamax | 71 | 120 | 117 | Outbound | 50 | 24.61 | 41004 | Nearshore | 32.7044 | -79.7729 | 2022-02-20 21:25:37
EXPRESS ROME | 636015019 | 15.8 | 17.9 | One-way Transit | 23.88 | 2 | 191 | 1145 | 151 | Post-Panamax | 71 | 119 | 117 | Outbound | 50 | 24.61 | 41004 | Nearshore | 32.702 | -79.7679 | 2022-02-20 21:26:43
EXPRESS ROME | 636015019 | 16 | 17.9 | One-way Transit | 23.88 | 2 | 191 | 1145 | 151 | Post-Panamax | 71 | 120 | 118 | Outbound | 50 | 24.61 | 41004 | Nearshore | 32.6998 | -79.7633 | 2022-02-20 21:27:43
EXPRESS ROME | 636015019 | 16 | 17.9 | One-way Transit | 21.38 | 1 | 171 | 1145 | 151 | Post-Panamax | 71 | 119 | 118 | Outbound | 50 | 24.61 | 41004 | Nearshore | 32.6976 | -79.7587 | 2022-02-20 21:28:43
EXPRESS ROME | 636015019 | 16 | 17.9 | One-way Transit | 21.38 | 1 | 171 | 1145 | 151 | Post-Panamax | 71 | 119 | 118 | Outbound | 50 | 24.61 | 41004 | Nearshore | 32.6954 | -79.7541 | 2022-02-20 21:29:43
EXPRESS ROME | 636015019 | 16 | 17.9 | One-way Transit | 28.88 | 4 | 231 | 1145 | 151 | Post-Panamax | 71 | 121 | 117 | Outbound | 50 | 24.61 | 41004 | Nearshore | 32.6942 | -79.7518 | 2022-02-20 21:30:13
EXPRESS ROME | 636015019 | 15.8 | 17.9 | One-way Transit | 23.88 | 2 | 191 | 1145 | 151 | Post-Panamax | 71 | 119 | 117 | Outbound | 50 | 24.61 | 41004 | Offshore | 32.6796 | -79.7212 | 2022-02-20 21:36:54
EXPRESS ROME | 636015019 | 15.9 | 17.9 | One-way Transit | 23.88 | 2 | 191 | 1145 | 151 | Post-Panamax | 71 | 119 | 117 | Outbound | 50 | 24.61 | 41004 | Offshore | 32.6775 | -79.7166 | 2022-02-20 21:37:55
EXPRESS ROME | 636015019 | 15.8 | 17.9 | One-way Transit | 26.38 | 3 | 211 | 1145 | 151 | Post-Panamax | 71 | 119 | 116 | Outbound | 50 | 24.61 | 41004 | Offshore | 32.6751 | -79.7116 | 2022-02-20 21:39:01
EXPRESS ROME | 636015019 | 15.8 | 17.9 | One-way Transit | 26.38 | 3 | 211 | 1145 | 151 | Post-Panamax | 71 | 119 | 116 | Outbound | 50 | 24.61 | 41004 | Offshore | 32.674 | -79.7093 | 2022-02-20 21:39:31
EXPRESS ROME | 636015019 | 15.8 | 17.9 | One-way Transit | 23.88 | 2 | 191 | 1145 | 151 | Post-Panamax | 71 | 120 | 118 | Outbound | 50 | 24.61 | 41004 | Offshore | 32.6712 | -79.7034 | 2022-02-20 21:40:48
EXPRESS ROME | 636015019 | 15.7 | 17.9 | One-way Transit | 23.88 | 2 | 191 | 1145 | 151 | Post-Panamax | 71 | 120 | 118 | Outbound | 50 | 24.61 | 41004 | Offshore | 32.6685 | -79.698 | 2022-02-20 21:42:01
AMAZON FORTITUDE | 241740000 | 12.4 | 17.9 | One-way Transit | 20.8 | 6 | 208 | 748 | 131 | Panamax | 80 | 115 | 121 | Outbound | 240 | 22.37 | 41004 | Nearshore | 32.7217 | -79.8082 | 2022-02-19 00:13:31
AMAZON FORTITUDE | 241740000 | 12.6 | 17.9 | One-way Transit | 14.4 | 1 | 144 | 748 | 131 | Panamax | 80 | 120 | 121 | Outbound | 240 | 22.37 | 41004 | Nearshore | 32.7179 | -79.8004 | 2022-02-19 00:15:41
AMAZON FORTITUDE | 241740000 | 12.6 | 17.9 | One-way Transit | 14.4 | 1 | 144 | 748 | 131 | Panamax | 80 | 120 | 121 | Outbound | 240 | 22.37 | 41004 | Nearshore | 32.7171 | -79.7985 | 2022-02-19 00:16:11
AMAZON FORTITUDE | 241740000 | 13.6 | 17.9 | One-way Transit | 14.4 | 1 | 144 | 748 | 131 | Panamax | 80 | 120 | 121 | Outbound | 240 | 22.37 | 41004 | Nearshore | 32.7107 | -79.7853 | 2022-02-19 00:19:50
AMAZON FORTITUDE | 241740000 | 13.8 | 17.9 | One-way Transit | 14.4 | 1 | 144 | 748 | 131 | Panamax | 80 | 120 | 121 | Outbound | 240 | 22.37 | 41004 | Nearshore | 32.7088 | -79.7816 | 2022-02-19 00:20:50
AMAZON FORTITUDE | 241740000 | 13.3 | 17.9 | One-way Transit | 13.1 | 0 | 131 | 748 | 131 | Panamax | 80 | 120 | 120 | Outbound | 240 | 22.37 | 41004 | Nearshore | 32.707 | -79.7778 | 2022-02-19 00:21:50
AMAZON FORTITUDE | 241740000 | 13.2 | 17.9 | One-way Transit | 14.4 | 1 | 144 | 748 | 131 | Panamax | 80 | 119 | 120 | Outbound | 240 | 22.37 | 41004 | Nearshore | 32.7031 | -79.7694 | 2022-02-19 00:24:01
AMAZON FORTITUDE | 241740000 | 13.2 | 17.9 | One-way Transit | 14.4 | 1 | 144 | 748 | 131 | Panamax | 80 | 119 | 120 | Outbound | 240 | 22.37 | 41004 | Nearshore | 32.7013 | -79.7656 | 2022-02-19 00:25:01
AMAZON FORTITUDE | 241740000 | 13.3 | 17.9 | One-way Transit | 14.4 | 1 | 144 | 748 | 131 | Panamax | 80 | 119 | 120 | Outbound | 240 | 22.37 | 41004 | Nearshore | 32.7 | -79.7629 | 2022-02-19 00:25:41
AMAZON FORTITUDE | 241740000 | 13.3 | 17.9 | One-way Transit | 14.4 | 1 | 144 | 748 | 131 | Panamax | 80 | 119 | 120 | Outbound | 240 | 22.37 | 41004 | Nearshore | 32.6982 | -79.759 | 2022-02-19 00:26:41
AMAZON FORTITUDE | 241740000 | 13.4 | 17.9 | One-way Transit | 14.4 | 1 | 144 | 748 | 131 | Panamax | 80 | 119 | 120 | Outbound | 240 | 22.37 | 41004 | Nearshore | 32.6961 | -79.7544 | 2022-02-19 00:27:51
AMAZON FORTITUDE | 241740000 | 13.5 | 17.9 | One-way Transit | 15.7 | 2 | 157 | 748 | 131 | Panamax | 80 | 118 | 120 | Outbound | 240 | 22.37 | 41004 | Nearshore | 32.6942 | -79.7504 | 2022-02-19 00:28:51
ZIM SAO PAOLO | 249414000 | 15.6 | 20.13 | One-way Transit | 12 | 1 | 120 | 853 | 105 | Panamax | 71 | 299 | 298 | Inbound | 320 | 26.84 | 41004 | Offshore | 32.6726 | -79.7062 | 2022-02-19 04:13:40
ZIM SAO PAOLO | 249414000 | 15.6 | 20.13 | One-way Transit | 12 | 1 | 120 | 853 | 105 | Panamax | 71 | 299 | 298 | Inbound | 320 | 26.84 | 41004 | Offshore | 32.6754 | -79.7121 | 2022-02-19 04:14:57
ZIM SAO PAOLO | 249414000 | 15.6 | 20.13 | One-way Transit | 10.5 | 0 | 105 | 853 | 105 | Panamax | 71 | 300 | 300 | Inbound | 320 | 26.84 | 41004 | Offshore | 32.6769 | -79.7152 | 2022-02-19 04:15:40
ZIM SAO PAOLO | 249414000 | 15.6 | 20.13 | One-way Transit | 12 | 1 | 120 | 853 | 105 | Panamax | 71 | 301 | 300 | Inbound | 320 | 26.84 | 41004 | Offshore | 32.6787 | -79.7188 | 2022-02-19 04:16:28
ZIM SAO PAOLO | 249414000 | 15.7 | 20.13 | One-way Transit | 13.5 | 2 | 135 | 853 | 105 | Panamax | 71 | 299 | 297 | Inbound | 320 | 26.84 | 41004 | Nearshore | 32.6952 | -79.7518 | 2022-02-19 04:23:52
ZIM SAO PAOLO | 249414000 | 15.7 | 20.13 | One-way Transit | 12 | 1 | 120 | 853 | 105 | Panamax | 71 | 299 | 298 | Inbound | 320 | 26.84 | 41004 | Nearshore | 32.6975 | -79.7567 | 2022-02-19 04:24:58
ZIM SAO PAOLO | 249414000 | 15.7 | 22.37 | One-way Transit | 13.5 | 2 | 135 | 853 | 105 | Panamax | 71 | 299 | 297 | Inbound | 320 | 26.84 | 41004 | Nearshore | 32.699 | -79.7599 | 2022-02-19 04:25:40
ZIM SAO PAOLO | 249414000 | 15.7 | 22.37 | One-way Transit | 13.5 | 2 | 135 | 853 | 105 | Panamax | 71 | 300 | 298 | Inbound | 320 | 26.84 | 41004 | Nearshore | 32.7018 | -79.7658 | 2022-02-19 04:26:58
ZIM SAO PAOLO | 249414000 | 15.7 | 22.37 | One-way Transit | 13.5 | 2 | 135 | 853 | 105 | Panamax | 71 | 299 | 297 | Inbound | 320 | 26.84 | 41004 | Nearshore | 32.7035 | -79.7694 | 2022-02-19 04:27:46
ZIM SAO PAOLO | 249414000 | 15.7 | 22.37 | One-way Transit | 13.5 | 2 | 135 | 853 | 105 | Panamax | 71 | 299 | 297 | Inbound | 320 | 26.84 | 41004 | Nearshore | 32.7046 | -79.7717 | 2022-02-19 04:28:16
ZIM SAO PAOLO | 249414000 | 15.6 | 22.37 | One-way Transit | 12 | 1 | 120 | 853 | 105 | Panamax | 71 | 299 | 298 | Inbound | 320 | 26.84 | 41004 | Nearshore | 32.7077 | -79.7785 | 2022-02-19 04:29:46
ZIM SAO PAOLO | 249414000 | 15.5 | 22.37 | One-way Transit | 12 | 1 | 120 | 853 | 105 | Panamax | 71 | 299 | 298 | Inbound | 320 | 26.84 | 41004 | Nearshore | 32.7098 | -79.7829 | 2022-02-19 04:30:46
ZIM SAO PAOLO | 249414000 | 15.4 | 22.37 | One-way Transit | 13.5 | 2 | 135 | 853 | 105 | Panamax | 71 | 299 | 297 | Inbound | 320 | 26.84 | 41004 | Nearshore | 32.7122 | -79.7879 | 2022-02-19 04:31:51
ZIM SAO PAOLO | 249414000 | 15.4 | 22.37 | One-way Transit | 12 | 1 | 120 | 853 | 105 | Panamax | 71 | 299 | 298 | Inbound | 320 | 26.84 | 41004 | Nearshore | 32.7142 | -79.7923 | 2022-02-19 04:32:51
ZIM SAO PAOLO | 249414000 | 15.6 | 22.37 | One-way Transit | 12 | 1 | 120 | 853 | 105 | Panamax | 71 | 299 | 298 | Inbound | 320 | 26.84 | 41004 | Nearshore | 32.7163 | -79.7969 | 2022-02-19 04:33:51
ZIM SAO PAOLO | 249414000 | 15.5 | 22.37 | One-way Transit | 12 | 1 | 120 | 853 | 105 | Panamax | 71 | 299 | 298 | Inbound | 320 | 26.84 | 41004 | Nearshore | 32.7184 | -79.8014 | 2022-02-19 04:34:52
ZIM SAO PAOLO | 249414000 | 15.4 | 22.37 | One-way Transit | 10.5 | 0 | 105 | 853 | 105 | Panamax | 71 | 298 | 298 | Inbound | 320 | 26.84 | 41004 | Nearshore | 32.7206 | -79.8063 | 2022-02-19 04:35:58
ZIM SAO PAOLO | 249414000 | 15.2 | 22.37 | One-way Transit | 12 | 1 | 120 | 853 | 105 | Panamax | 71 | 301 | 300 | Inbound | 320 | 26.84 | 41004 | Nearshore | 32.7221 | -79.8094 | 2022-02-19 04:36:40
EXPRESS ROME | 636015019 | 9.8 | 20.13 | One-way Transit | 21.38 | 1 | 171 | 1145 | 151 | Post-Panamax | 71 | 299 | 300 | Inbound | 330 | 24.61 | 41004 | Offshore | 32.6675 | -79.6951 | 2022-02-19 05:13:01
EXPRESS ROME | 636015019 | 9.8 | 20.13 | One-way Transit | 18.88 | 0 | 151 | 1145 | 151 | Post-Panamax | 71 | 300 | 300 | Inbound | 330 | 24.61 | 41004 | Offshore | 32.6682 | -79.6965 | 2022-02-19 05:13:31
EXPRESS ROME | 636015019 | 9.9 | 20.13 | One-way Transit | 18.88 | 0 | 151 | 1145 | 151 | Post-Panamax | 71 | 300 | 300 | Inbound | 330 | 24.61 | 41004 | Offshore | 32.6698 | -79.6998 | 2022-02-19 05:14:41
EXPRESS ROME | 636015019 | 10 | 20.13 | One-way Transit | 18.88 | 0 | 151 | 1145 | 151 | Post-Panamax | 71 | 301 | 301 | Inbound | 330 | 24.61 | 41004 | Offshore | 32.6713 | -79.7027 | 2022-02-19 05:15:41
EXPRESS ROME | 636015019 | 10 | 20.13 | One-way Transit | 21.38 | 1 | 171 | 1145 | 151 | Post-Panamax | 71 | 301 | 300 | Inbound | 330 | 24.61 | 41004 | Offshore | 32.6729 | -79.7059 | 2022-02-19 05:16:50
EXPRESS ROME | 636015019 | 10 | 20.13 | One-way Transit | 18.88 | 0 | 151 | 1145 | 151 | Post-Panamax | 71 | 300 | 300 | Inbound | 330 | 24.61 | 41004 | Offshore | 32.6743 | -79.7088 | 2022-02-19 05:17:50
EXPRESS ROME | 636015019 | 10.1 | 20.13 | One-way Transit | 18.88 | 0 | 151 | 1145 | 151 | Post-Panamax | 71 | 301 | 301 | Inbound | 330 | 24.61 | 41004 | Offshore | 32.6758 | -79.7117 | 2022-02-19 05:18:51
EXPRESS ROME | 636015019 | 10.2 | 20.13 | One-way Transit | 21.38 | 1 | 171 | 1145 | 151 | Post-Panamax | 71 | 301 | 300 | Inbound | 330 | 24.61 | 41004 | Offshore | 32.6773 | -79.7146 | 2022-02-19 05:19:51
EXPRESS ROME | 636015019 | 10.2 | 20.13 | One-way Transit | 18.88 | 0 | 151 | 1145 | 151 | Post-Panamax | 71 | 301 | 301 | Inbound | 330 | 24.61 | 41004 | Offshore | 32.679 | -79.718 | 2022-02-19 05:21:01
EXPRESS ROME | 636015019 | 10.2 | 20.13 | One-way Transit | 18.88 | 0 | 151 | 1145 | 151 | Post-Panamax | 71 | 300 | 300 | Inbound | 330 | 24.61 | 41004 | Offshore | 32.6797 | -79.7194 | 2022-02-19 05:21:31
EXPRESS ROME | 636015019 | 10.2 | 20.13 | One-way Transit | 21.38 | 1 | 171 | 1145 | 151 | Post-Panamax | 71 | 300 | 299 | Inbound | 330 | 24.61 | 41004 | Offshore | 32.6814 | -79.7228 | 2022-02-19 05:22:40
EXPRESS ROME | 636015019 | 10.3 | 20.13 | One-way Transit | 18.88 | 0 | 151 | 1145 | 151 | Post-Panamax | 71 | 300 | 300 | Inbound | 330 | 24.61 | 41004 | Offshore | 32.6828 | -79.7258 | 2022-02-19 05:23:40
EXPRESS ROME | 636015019 | 10.3 | 20.13 | One-way Transit | 18.88 | 0 | 151 | 1145 | 151 | Post-Panamax | 71 | 300 | 300 | Inbound | 330 | 24.61 | 41004 | Offshore | 32.6835 | -79.7272 | 2022-02-19 05:24:11
EXPRESS ROME | 636015019 | 10.3 | 20.13 | One-way Transit | 21.38 | 1 | 171 | 1145 | 151 | Post-Panamax | 71 | 299 | 298 | Inbound | 330 | 24.61 | 41004 | Offshore | 32.688 | -79.7367 | 2022-02-19 05:27:21
EXPRESS ROME | 636015019 | 10.3 | 20.13 | One-way Transit | 21.38 | 1 | 171 | 1145 | 151 | Post-Panamax | 71 | 299 | 298 | Inbound | 330 | 24.61 | 41004 | Offshore | 32.6894 | -79.7397 | 2022-02-19 05:28:27
EXPRESS ROME | 636015019 | 10.4 | 20.13 | One-way Transit | 18.88 | 0 | 151 | 1145 | 151 | Post-Panamax | 71 | 298 | 298 | Inbound | 330 | 24.61 | 41004 | Nearshore | 32.691 | -79.7431 | 2022-02-19 05:29:30
EXPRESS ROME | 636015019 | 10.4 | 20.13 | One-way Transit | 21.38 | 1 | 171 | 1145 | 151 | Post-Panamax | 71 | 297 | 298 | Inbound | 330 | 24.61 | 41004 | Nearshore | 32.6931 | -79.7477 | 2022-02-19 05:31:00
EXPRESS ROME | 636015019 | 10.4 | 20.13 | One-way Transit | 18.88 | 0 | 151 | 1145 | 151 | Post-Panamax | 71 | 297 | 297 | Inbound | 330 | 24.61 | 41004 | Nearshore | 32.6937 | -79.7493 | 2022-02-19 05:31:31
EXPRESS ROME | 636015019 | 10.4 | 20.13 | One-way Transit | 18.88 | 0 | 151 | 1145 | 151 | Post-Panamax | 71 | 297 | 297 | Inbound | 330 | 24.61 | 41004 | Nearshore | 32.6951 | -79.7523 | 2022-02-19 05:32:31
EXPRESS ROME | 636015019 | 10.4 | 20.13 | One-way Transit | 18.88 | 0 | 151 | 1145 | 151 | Post-Panamax | 71 | 300 | 300 | Inbound | 330 | 24.61 | 41004 | Nearshore | 32.6972 | -79.7569 | 2022-02-19 05:34:00
EXPRESS ROME | 636015019 | 10.4 | 20.13 | One-way Transit | 18.88 | 0 | 151 | 1145 | 151 | Post-Panamax | 71 | 300 | 300 | Inbound | 330 | 24.61 | 41004 | Nearshore | 32.6981 | -79.7589 | 2022-02-19 05:34:41
EXPRESS ROME | 636015019 | 10.4 | 20.13 | One-way Transit | 18.88 | 0 | 151 | 1145 | 151 | Post-Panamax | 71 | 300 | 300 | Inbound | 340 | 24.61 | 41004 | Nearshore | 32.6996 | -79.7619 | 2022-02-19 05:35:41
EXPRESS ROME | 636015019 | 10.2 | 20.13 | One-way Transit | 21.38 | 1 | 171 | 1145 | 151 | Post-Panamax | 71 | 300 | 299 | Inbound | 340 | 24.61 | 41004 | Nearshore | 32.7011 | -79.7648 | 2022-02-19 05:36:41
EXPRESS ROME | 636015019 | 9.7 | 20.13 | One-way Transit | 18.88 | 0 | 151 | 1145 | 151 | Post-Panamax | 71 | 300 | 300 | Inbound | 340 | 24.61 | 41004 | Nearshore | 32.7027 | -79.7681 | 2022-02-19 05:37:51
EXPRESS ROME | 636015019 | 9.2 | 20.13 | One-way Transit | 18.88 | 0 | 151 | 1145 | 151 | Post-Panamax | 71 | 300 | 300 | Inbound | 340 | 24.61 | 41004 | Nearshore | 32.704 | -79.7708 | 2022-02-19 05:38:51
EXPRESS ROME | 636015019 | 8.8 | 20.13 | One-way Transit | 18.88 | 0 | 151 | 1145 | 151 | Post-Panamax | 71 | 299 | 299 | Inbound | 340 | 24.61 | 41004 | Nearshore | 32.7054 | -79.7739 | 2022-02-19 05:40:00
EXPRESS ROME | 636015019 | 8.5 | 20.13 | One-way Transit | 21.38 | 1 | 171 | 1145 | 151 | Post-Panamax | 71 | 298 | 299 | Inbound | 340 | 24.61 | 41004 | Nearshore | 32.7066 | -79.7764 | 2022-02-19 05:41:00
EXPRESS ROME | 636015019 | 8.3 | 20.13 | One-way Transit | 18.88 | 0 | 151 | 1145 | 151 | Post-Panamax | 71 | 298 | 298 | Inbound | 340 | 24.61 | 41004 | Nearshore | 32.7077 | -79.7788 | 2022-02-19 05:42:00
EXPRESS ROME | 636015019 | 8 | 20.13 | One-way Transit | 21.38 | 1 | 171 | 1145 | 151 | Post-Panamax | 71 | 298 | 299 | Inbound | 340 | 24.61 | 41004 | Nearshore | 32.7088 | -79.7812 | 2022-02-19 05:43:00
EXPRESS ROME | 636015019 | 7.8 | 20.13 | One-way Transit | 21.38 | 1 | 171 | 1145 | 151 | Post-Panamax | 71 | 298 | 299 | Inbound | 340 | 24.61 | 41004 | Nearshore | 32.7099 | -79.7835 | 2022-02-19 05:44:01
EXPRESS ROME | 636015019 | 7.7 | 20.13 | One-way Transit | 18.88 | 0 | 151 | 1145 | 151 | Post-Panamax | 71 | 299 | 299 | Inbound | 340 | 24.61 | 41004 | Nearshore | 32.7105 | -79.785 | 2022-02-19 05:44:40
EXPRESS ROME | 636015019 | 7.5 | 20.13 | One-way Transit | 21.38 | 1 | 171 | 1145 | 151 | Post-Panamax | 71 | 297 | 298 | Inbound | 340 | 24.61 | 41004 | Nearshore | 32.711 | -79.7862 | 2022-02-19 05:45:11
EXPRESS ROME | 636015019 | 7.2 | 20.13 | One-way Transit | 23.88 | 2 | 191 | 1145 | 151 | Post-Panamax | 71 | 299 | 301 | Inbound | 340 | 24.61 | 41004 | Nearshore | 32.7126 | -79.7898 | 2022-02-19 05:46:51
EXPRESS ROME | 636015019 | 7 | 20.13 | One-way Transit | 23.88 | 2 | 191 | 1145 | 151 | Post-Panamax | 71 | 299 | 301 | Inbound | 340 | 24.61 | 41004 | Nearshore | 32.7134 | -79.7914 | 2022-02-19 05:47:40
EXPRESS ROME | 636015019 | 6.8 | 20.13 | One-way Transit | 23.88 | 2 | 191 | 1145 | 151 | Post-Panamax | 71 | 299 | 301 | Inbound | 340 | 24.61 | 41004 | Nearshore | 32.7145 | -79.7938 | 2022-02-19 05:48:51
EXPRESS ROME | 636015019 | 6.6 | 20.13 | One-way Transit | 23.88 | 2 | 191 | 1145 | 151 | Post-Panamax | 71 | 300 | 302 | Inbound | 340 | 24.61 | 41004 | Nearshore | 32.7155 | -79.796 | 2022-02-19 05:50:00
EXPRESS ROME | 636015019 | 6.5 | 20.13 | One-way Transit | 23.88 | 2 | 191 | 1145 | 151 | Post-Panamax | 71 | 301 | 303 | Inbound | 340 | 24.61 | 41004 | Nearshore | 32.716 | -79.797 | 2022-02-19 05:50:32
EXPRESS ROME | 636015019 | 6.2 | 20.13 | One-way Transit | 21.38 | 1 | 171 | 1145 | 151 | Post-Panamax | 71 | 302 | 303 | Inbound | 340 | 24.61 | 41004 | Nearshore | 32.7173 | -79.7996 | 2022-02-19 05:52:00
EXPRESS ROME | 636015019 | 6.1 | 20.13 | One-way Transit | 23.88 | 2 | 191 | 1145 | 151 | Post-Panamax | 71 | 301 | 303 | Inbound | 340 | 24.61 | 41004 | Nearshore | 32.7182 | -79.8014 | 2022-02-19 05:53:00
EXPRESS ROME | 636015019 | 5.9 | 20.13 | One-way Transit | 21.38 | 1 | 171 | 1145 | 151 | Post-Panamax | 71 | 302 | 303 | Inbound | 340 | 24.61 | 41004 | Nearshore | 32.7186 | -79.8022 | 2022-02-19 05:53:30
EXPRESS ROME | 636015019 | 6.4 | 20.13 | One-way Transit | 21.38 | 1 | 171 | 1145 | 151 | Post-Panamax | 71 | 302 | 303 | Inbound | 340 | 24.61 | 41004 | Nearshore | 32.7197 | -79.8043 | 2022-02-19 05:54:39
EXPRESS ROME | 636015019 | 8.6 | 17.9 | One-way Transit | 21.38 | 1 | 171 | 1145 | 151 | Post-Panamax | 71 | 303 | 302 | Inbound | 350 | 24.61 | 41004 | Nearshore | 32.7222 | -79.8089 | 2022-02-19 05:56:52
MAERSK KINLOSS | 338241000 | 16.5 | 13.42 | One-way Transit | 16.38 | 0 | 131 | 984 | 131 | Post-Panamax | 71 | 119 | 119 | Outbound | 10 | 17.9 | 41004 | Nearshore | 32.7074 | -79.7788 | 2022-02-19 06:20:45
MAERSK KINLOSS | 338241000 | 16.3 | 13.42 | One-way Transit | 24.88 | 4 | 199 | 984 | 131 | Post-Panamax | 71 | 115 | 119 | Outbound | 10 | 17.9 | 41004 | Nearshore | 32.7007 | -79.7645 | 2022-02-19 06:23:32
MAERSK KINLOSS | 338241000 | 17.1 | 13.42 | One-way Transit | 18.5 | 1 | 148 | 984 | 131 | Post-Panamax | 71 | 118 | 119 | Outbound | 10 | 17.9 | 41004 | Nearshore | 32.6996 | -79.762 | 2022-02-19 06:24:02
MAERSK KINLOSS | 338241000 | 17.1 | 13.42 | One-way Transit | 18.5 | 1 | 148 | 984 | 131 | Post-Panamax | 71 | 118 | 119 | Outbound | 10 | 17.9 | 41004 | Nearshore | 32.696 | -79.7541 | 2022-02-19 06:25:38
ULSAN EXPRESS | 211578000 | 15.1 | 13.42 | One-way Transit | 22.25 | 1 | 178 | 1200 | 157 | Post-Panamax | 70 | 120 | 119 | Outbound | 10 | 17.9 | 41004 | Nearshore | 32.7222 | -79.8091 | 2022-02-19 06:33:21
ULSAN EXPRESS | 211578000 | 15.4 | 13.42 | One-way Transit | 24.88 | 2 | 199 | 1200 | 157 | Post-Panamax | 70 | 121 | 119 | Outbound | 10 | 17.9 | 41004 | Nearshore | 32.7194 | -79.8035 | 2022-02-19 06:34:38
ULSAN EXPRESS | 211578000 | 15.7 | 13.42 | One-way Transit | 24.88 | 2 | 199 | 1200 | 157 | Post-Panamax | 70 | 121 | 119 | Outbound | 20 | 15.66 | 41004 | Nearshore | 32.7172 | -79.7991 | 2022-02-19 06:35:38
ULSAN EXPRESS | 211578000 | 15.9 | 13.42 | One-way Transit | 24.88 | 2 | 199 | 1200 | 157 | Post-Panamax | 70 | 121 | 119 | Outbound | 20 | 15.66 | 41004 | Nearshore | 32.7149 | -79.7946 | 2022-02-19 06:36:38
ULSAN EXPRESS | 211578000 | 15.8 | 13.42 | One-way Transit | 22.25 | 1 | 178 | 1200 | 157 | Post-Panamax | 70 | 121 | 120 | Outbound | 20 | 15.66 | 41004 | Nearshore | 32.7126 | -79.7901 | 2022-02-19 06:37:38
ULSAN EXPRESS | 211578000 | 15.5 | 13.42 | One-way Transit | 24.88 | 2 | 199 | 1200 | 157 | Post-Panamax | 70 | 121 | 119 | Outbound | 20 | 15.66 | 41004 | Nearshore | 32.7102 | -79.7853 | 2022-02-19 06:38:44
ULSAN EXPRESS | 211578000 | 15.3 | 13.42 | One-way Transit | 27.5 | 3 | 220 | 1200 | 157 | Post-Panamax | 70 | 121 | 118 | Outbound | 20 | 15.66 | 41004 | Nearshore | 32.7079 | -79.7809 | 2022-02-19 06:39:44
ULSAN EXPRESS | 211578000 | 15.1 | 13.42 | One-way Transit | 24.88 | 2 | 199 | 1200 | 157 | Post-Panamax | 70 | 119 | 117 | Outbound | 20 | 15.66 | 41004 | Nearshore | 32.7058 | -79.7766 | 2022-02-19 06:40:44
ULSAN EXPRESS | 211578000 | 15.1 | 13.42 | One-way Transit | 22.25 | 1 | 178 | 1200 | 157 | Post-Panamax | 70 | 118 | 117 | Outbound | 20 | 15.66 | 41004 | Nearshore | 32.7038 | -79.7722 | 2022-02-19 06:41:44
ULSAN EXPRESS | 211578000 | 15.3 | 13.42 | One-way Transit | 24.88 | 2 | 199 | 1200 | 157 | Post-Panamax | 70 | 119 | 117 | Outbound | 20 | 15.66 | 41004 | Nearshore | 32.7018 | -79.7678 | 2022-02-19 06:42:44
ULSAN EXPRESS | 211578000 | 15.4 | 13.42 | One-way Transit | 24.88 | 2 | 199 | 1200 | 157 | Post-Panamax | 70 | 119 | 117 | Outbound | 20 | 15.66 | 41004 | Nearshore | 32.6995 | -79.7629 | 2022-02-19 06:43:50
ULSAN EXPRESS | 211578000 | 15.4 | 13.42 | One-way Transit | 24.88 | 2 | 199 | 1200 | 157 | Post-Panamax | 70 | 119 | 117 | Outbound | 20 | 15.66 | 41004 | Nearshore | 32.6984 | -79.7605 | 2022-02-19 06:44:20
ULSAN EXPRESS | 211578000 | 15.4 | 13.42 | One-way Transit | 22.25 | 1 | 178 | 1200 | 157 | Post-Panamax | 70 | 119 | 118 | Outbound | 20 | 17.9 | 41004 | Nearshore | 32.6957 | -79.7547 | 2022-02-19 06:45:39
ULSAN EXPRESS | 211578000 | 15.4 | 13.42 | One-way Transit | 22.25 | 1 | 178 | 1200 | 157 | Post-Panamax | 70 | 118 | 117 | Outbound | 20 | 17.9 | 41004 | Nearshore | 32.6937 | -79.7503 | 2022-02-19 06:46:39
ULSAN EXPRESS | 211578000 | 15.3 | 13.42 | One-way Transit | 22.25 | 1 | 178 | 1200 | 157 | Post-Panamax | 70 | 119 | 118 | Outbound | 20 | 17.9 | 41004 | Offshore | 32.6893 | -79.741 | 2022-02-19 06:48:44
ULSAN EXPRESS | 211578000 | 15.1 | 13.42 | One-way Transit | 22.25 | 1 | 178 | 1200 | 157 | Post-Panamax | 70 | 119 | 118 | Outbound | 20 | 17.9 | 41004 | Offshore | 32.6798 | -79.7208 | 2022-02-19 06:53:20
ULSAN EXPRESS | 211578000 | 15 | 13.42 | One-way Transit | 22.25 | 1 | 178 | 1200 | 157 | Post-Panamax | 70 | 119 | 118 | Outbound | 20 | 17.9 | 41004 | Offshore | 32.6745 | -79.7094 | 2022-02-19 06:55:56
ULSAN EXPRESS | 211578000 | 15 | 13.42 | One-way Transit | 22.25 | 1 | 178 | 1200 | 157 | Post-Panamax | 70 | 119 | 118 | Outbound | 20 | 17.9 | 41004 | Offshore | 32.6735 | -79.7073 | 2022-02-19 06:56:26
CARNIVAL SUNSHINE | 308017000 | 14.9 | 17.9 | One-way Transit | 20.5 | 4 | 205 | 886 | 144 | Panamax | 69 | 293 | 297 | Inbound | 30 | 22.37 | 41004 | Offshore | 32.6681 | -79.6954 | 2022-02-19 09:17:46
CARNIVAL SUNSHINE | 308017000 | 15.5 | 17.9 | One-way Transit | 22.1 | 5 | 221 | 886 | 144 | Panamax | 69 | 296 | 301 | Inbound | 30 | 22.37 | 41004 | Offshore | 32.6704 | -79.7013 | 2022-02-19 09:19:01
CARNIVAL SUNSHINE | 308017000 | 15.8 | 17.9 | One-way Transit | 22.1 | 5 | 221 | 886 | 144 | Panamax | 69 | 299 | 304 | Inbound | 30 | 22.37 | 41004 | Offshore | 32.6724 | -79.7059 | 2022-02-19 09:20:01
CARNIVAL SUNSHINE | 308017000 | 16 | 17.9 | One-way Transit | 23.6 | 6 | 236 | 886 | 144 | Panamax | 69 | 299 | 305 | Inbound | 30 | 22.37 | 41004 | Offshore | 32.6735 | -79.7082 | 2022-02-19 09:20:31
CARNIVAL SUNSHINE | 308017000 | 16.2 | 17.9 | One-way Transit | 20.5 | 4 | 205 | 886 | 144 | Panamax | 69 | 300 | 304 | Inbound | 30 | 22.37 | 41004 | Offshore | 32.6758 | -79.7128 | 2022-02-19 09:21:31
CARNIVAL SUNSHINE | 308017000 | 16.4 | 17.9 | One-way Transit | 20.5 | 4 | 205 | 886 | 144 | Panamax | 69 | 300 | 304 | Inbound | 30 | 22.37 | 41004 | Offshore | 32.6788 | -79.7189 | 2022-02-19 09:22:50
CARNIVAL SUNSHINE | 308017000 | 16.5 | 17.9 | One-way Transit | 20.5 | 4 | 205 | 886 | 144 | Panamax | 69 | 300 | 304 | Inbound | 30 | 22.37 | 41004 | Offshore | 32.6799 | -79.7212 | 2022-02-19 09:23:20
CARNIVAL SUNSHINE | 308017000 | 16.5 | 17.9 | One-way Transit | 20.5 | 4 | 205 | 886 | 144 | Panamax | 69 | 300 | 304 | Inbound | 30 | 22.37 | 41004 | Offshore | 32.6825 | -79.7264 | 2022-02-19 09:24:26
CARNIVAL SUNSHINE | 308017000 | 16.7 | 17.9 | One-way Transit | 19 | 3 | 190 | 886 | 144 | Panamax | 69 | 301 | 304 | Inbound | 30 | 22.37 | 41004 | Offshore | 32.6855 | -79.7325 | 2022-02-19 09:25:43
CARNIVAL SUNSHINE | 308017000 | 16.8 | 17.9 | One-way Transit | 20.5 | 4 | 205 | 886 | 144 | Panamax | 69 | 299 | 303 | Inbound | 30 | 22.37 | 41004 | Offshore | 32.6883 | -79.7382 | 2022-02-19 09:26:55
CARNIVAL SUNSHINE | 308017000 | 16.8 | 17.9 | One-way Transit | 20.5 | 4 | 205 | 886 | 144 | Panamax | 69 | 298 | 302 | Inbound | 30 | 22.37 | 41004 | Offshore | 32.6895 | -79.7407 | 2022-02-19 09:27:26
CARNIVAL SUNSHINE | 308017000 | 16.9 | 17.9 | One-way Transit | 20.5 | 4 | 205 | 886 | 144 | Panamax | 69 | 298 | 302 | Inbound | 30 | 22.37 | 41004 | Nearshore | 32.6924 | -79.7469 | 2022-02-19 09:28:43
CARNIVAL SUNSHINE | 308017000 | 16.9 | 17.9 | One-way Transit | 19 | 3 | 190 | 886 | 144 | Panamax | 69 | 299 | 302 | Inbound | 30 | 22.37 | 41004 | Nearshore | 32.6947 | -79.7519 | 2022-02-19 09:29:44
CARNIVAL SUNSHINE | 308017000 | 16.9 | 17.9 | One-way Transit | 20.5 | 4 | 205 | 886 | 144 | Panamax | 69 | 298 | 302 | Inbound | 30 | 22.37 | 41004 | Nearshore | 32.6971 | -79.7572 | 2022-02-19 09:30:50
CARNIVAL SUNSHINE | 308017000 | 16.8 | 17.9 | One-way Transit | 19 | 3 | 190 | 886 | 144 | Panamax | 69 | 300 | 303 | Inbound | 30 | 22.37 | 41004 | Nearshore | 32.6995 | -79.7621 | 2022-02-19 09:31:50
CARNIVAL SUNSHINE | 308017000 | 16.8 | 17.9 | One-way Transit | 19 | 3 | 190 | 886 | 144 | Panamax | 69 | 300 | 303 | Inbound | 30 | 22.37 | 41004 | Nearshore | 32.7018 | -79.7669 | 2022-02-19 09:32:50
CARNIVAL SUNSHINE | 308017000 | 16.7 | 17.9 | One-way Transit | 19 | 3 | 190 | 886 | 144 | Panamax | 69 | 300 | 303 | Inbound | 30 | 22.37 | 41004 | Nearshore | 32.7032 | -79.7698 | 2022-02-19 09:33:26
CARNIVAL SUNSHINE | 308017000 | 16.6 | 17.9 | One-way Transit | 19 | 3 | 190 | 886 | 144 | Panamax | 69 | 300 | 303 | Inbound | 30 | 22.37 | 41004 | Nearshore | 32.7059 | -79.7755 | 2022-02-19 09:34:37
CARNIVAL SUNSHINE | 308017000 | 16.5 | 17.9 | One-way Transit | 20.5 | 4 | 205 | 886 | 144 | Panamax | 69 | 299 | 303 | Inbound | 30 | 22.37 | 41004 | Nearshore | 32.7082 | -79.7802 | 2022-02-19 09:35:38
CARNIVAL SUNSHINE | 308017000 | 16.5 | 17.9 | One-way Transit | 20.5 | 4 | 205 | 886 | 144 | Panamax | 69 | 299 | 303 | Inbound | 30 | 22.37 | 41004 | Nearshore | 32.7111 | -79.7863 | 2022-02-19 09:36:56
CARNIVAL SUNSHINE | 308017000 | 16.4 | 17.9 | One-way Transit | 19 | 3 | 190 | 886 | 144 | Panamax | 69 | 300 | 303 | Inbound | 30 | 22.37 | 41004 | Nearshore | 32.7123 | -79.7887 | 2022-02-19 09:37:26
CARNIVAL SUNSHINE | 308017000 | 16.4 | 17.9 | One-way Transit | 19 | 3 | 190 | 886 | 144 | Panamax | 69 | 300 | 303 | Inbound | 30 | 22.37 | 41004 | Nearshore | 32.7148 | -79.7938 | 2022-02-19 09:38:32
CARNIVAL SUNSHINE | 308017000 | 16.6 | 17.9 | One-way Transit | 19 | 3 | 190 | 886 | 144 | Panamax | 69 | 299 | 302 | Inbound | 30 | 22.37 | 41004 | Nearshore | 32.7178 | -79.8 | 2022-02-19 09:39:50
CARNIVAL SUNSHINE | 308017000 | 16.7 | 17.9 | One-way Transit | 19 | 3 | 190 | 886 | 144 | Panamax | 69 | 298 | 301 | Inbound | 30 | 22.37 | 41004 | Nearshore | 32.7199 | -79.8048 | 2022-02-19 09:40:50
CARNIVAL SUNSHINE | 308017000 | 16.8 | 17.9 | One-way Transit | 22.1 | 5 | 221 | 886 | 144 | Panamax | 69 | 297 | 302 | Inbound | 30 | 22.37 | 41004 | Nearshore | 32.7214 | -79.8083 | 2022-02-19 09:41:32
ARC INTEGRITY | 338058000 | 16.1 | 17.9 | One-way Transit | 13.1 | 2 | 131 | 748 | 105 | Panamax | 70 | 300 | 302 | Inbound | 30 | 22.37 | 41004 | Offshore | 32.6726 | -79.706 | 2022-02-19 09:43:41
ARC INTEGRITY | 338058000 | 16.3 | 17.9 | One-way Transit | 13.1 | 2 | 131 | 748 | 105 | Panamax | 70 | 301 | 303 | Inbound | 30 | 22.37 | 41004 | Offshore | 32.6744 | -79.7096 | 2022-02-19 09:44:27
ARC INTEGRITY | 338058000 | 16.3 | 17.9 | One-way Transit | 11.8 | 1 | 118 | 748 | 105 | Panamax | 70 | 301 | 302 | Inbound | 30 | 22.37 | 41004 | Offshore | 32.6761 | -79.7129 | 2022-02-19 09:45:11
ARC INTEGRITY | 338058000 | 16.6 | 17.9 | One-way Transit | 11.8 | 1 | 118 | 748 | 105 | Panamax | 70 | 300 | 301 | Inbound | 30 | 22.37 | 41004 | Offshore | 32.6798 | -79.7205 | 2022-02-19 09:46:46
ARC INTEGRITY | 338058000 | 16.9 | 17.9 | One-way Transit | 11.8 | 1 | 118 | 748 | 105 | Panamax | 70 | 300 | 301 | Inbound | 30 | 22.37 | 41004 | Offshore | 32.6889 | -79.7391 | 2022-02-19 09:50:40
ARC INTEGRITY | 338058000 | 17 | 17.9 | One-way Transit | 11.8 | 1 | 118 | 748 | 105 | Panamax | 70 | 300 | 301 | Inbound | 30 | 22.37 | 41004 | Nearshore | 32.6905 | -79.7425 | 2022-02-19 09:51:22
ARC INTEGRITY | 338058000 | 17.2 | 17.9 | One-way Transit | 11.8 | 1 | 118 | 748 | 105 | Panamax | 70 | 299 | 300 | Inbound | 30 | 22.37 | 41004 | Nearshore | 32.6943 | -79.7503 | 2022-02-19 09:52:58
ARC INTEGRITY | 338058000 | 17.3 | 17.9 | One-way Transit | 11.8 | 1 | 118 | 748 | 105 | Panamax | 70 | 299 | 300 | Inbound | 30 | 22.37 | 41004 | Nearshore | 32.6966 | -79.7553 | 2022-02-19 09:53:58
ARC INTEGRITY | 338058000 | 17.4 | 17.9 | One-way Transit | 11.8 | 1 | 118 | 748 | 105 | Panamax | 70 | 299 | 300 | Inbound | 30 | 22.37 | 41004 | Nearshore | 32.6979 | -79.7579 | 2022-02-19 09:54:31
ARC INTEGRITY | 338058000 | 17.4 | 20.13 | One-way Transit | 11.8 | 1 | 118 | 748 | 105 | Panamax | 70 | 298 | 299 | Inbound | 30 | 22.37 | 41004 | Nearshore | 32.7008 | -79.7644 | 2022-02-19 09:55:46
ARC INTEGRITY | 338058000 | 17.3 | 20.13 | One-way Transit | 11.8 | 1 | 118 | 748 | 105 | Panamax | 70 | 298 | 299 | Inbound | 30 | 22.37 | 41004 | Nearshore | 32.7031 | -79.7694 | 2022-02-19 09:56:46
ARC INTEGRITY | 338058000 | 17.2 | 20.13 | One-way Transit | 11.8 | 1 | 118 | 748 | 105 | Panamax | 70 | 298 | 299 | Inbound | 30 | 22.37 | 41004 | Nearshore | 32.7047 | -79.773 | 2022-02-19 09:57:28
ARC INTEGRITY | 338058000 | 17.1 | 20.13 | One-way Transit | 11.8 | 1 | 118 | 748 | 105 | Panamax | 70 | 300 | 301 | Inbound | 30 | 22.37 | 41004 | Nearshore | 32.7077 | -79.7794 | 2022-02-19 09:58:46
ARC INTEGRITY | 338058000 | 17.1 | 20.13 | One-way Transit | 11.8 | 1 | 118 | 748 | 105 | Panamax | 70 | 300 | 301 | Inbound | 30 | 22.37 | 41004 | Nearshore | 32.7104 | -79.7848 | 2022-02-19 09:59:53
ARC INTEGRITY | 338058000 | 17 | 20.13 | One-way Transit | 11.8 | 1 | 118 | 748 | 105 | Panamax | 70 | 300 | 301 | Inbound | 30 | 22.37 | 41004 | Nearshore | 32.7121 | -79.7882 | 2022-02-19 10:00:34
ARC INTEGRITY | 338058000 | 16.9 | 20.13 | One-way Transit | 11.8 | 1 | 118 | 748 | 105 | Panamax | 70 | 300 | 301 | Inbound | 30 | 22.37 | 41004 | Nearshore | 32.7145 | -79.7931 | 2022-02-19 10:01:34
ARC INTEGRITY | 338058000 | 16.9 | 20.13 | One-way Transit | 11.8 | 1 | 118 | 748 | 105 | Panamax | 70 | 299 | 300 | Inbound | 30 | 22.37 | 41004 | Nearshore | 32.717 | -79.7984 | 2022-02-19 10:02:40
ARC INTEGRITY | 338058000 | 17 | 20.13 | One-way Transit | 11.8 | 1 | 118 | 748 | 105 | Panamax | 70 | 298 | 299 | Inbound | 30 | 22.37 | 41004 | Nearshore | 32.7186 | -79.8017 | 2022-02-19 10:03:22
ARC INTEGRITY | 338058000 | 17 | 20.13 | One-way Transit | 13.1 | 2 | 131 | 748 | 105 | Panamax | 70 | 298 | 300 | Inbound | 30 | 22.37 | 41004 | Nearshore | 32.7222 | -79.8097 | 2022-02-19 10:04:58
WAN HAI 625 | 563135300 | 12.1 | 17.9 | One-way Transit | 14.7 | 1 | 147 | 915 | 131 | Panamax | 70 | 302 | 303 | Inbound | 30 | 22.37 | 41004 | Offshore | 32.6687 | -79.6979 | 2022-02-19 10:36:24
WAN HAI 625 | 563135300 | 12.2 | 17.9 | One-way Transit | 17.9 | 3 | 179 | 915 | 131 | Panamax | 70 | 298 | 301 | Inbound | 30 | 22.37 | 41004 | Offshore | 32.6724 | -79.7055 | 2022-02-19 10:38:34
WAN HAI 625 | 563135300 | 12.1 | 17.9 | One-way Transit | 17.9 | 3 | 179 | 915 | 131 | Panamax | 70 | 298 | 301 | Inbound | 30 | 22.37 | 41004 | Offshore | 32.674 | -79.709 | 2022-02-19 10:39:34
WAN HAI 625 | 563135300 | 12 | 17.9 | One-way Transit | 14.7 | 1 | 147 | 915 | 131 | Panamax | 70 | 300 | 301 | Inbound | 30 | 22.37 | 41004 | Offshore | 32.6759 | -79.713 | 2022-02-19 10:40:43
WAN HAI 625 | 563135300 | 12.2 | 17.9 | One-way Transit | 17.9 | 3 | 179 | 915 | 131 | Panamax | 70 | 298 | 301 | Inbound | 30 | 22.37 | 41004 | Offshore | 32.6767 | -79.7148 | 2022-02-19 10:41:14
WAN HAI 625 | 563135300 | 12.2 | 17.9 | One-way Transit | 16.3 | 2 | 163 | 915 | 131 | Panamax | 70 | 299 | 301 | Inbound | 30 | 22.37 | 41004 | Offshore | 32.6791 | -79.72 | 2022-02-19 10:42:43
WAN HAI 625 | 563135300 | 12.1 | 17.9 | One-way Transit | 17.9 | 3 | 179 | 915 | 131 | Panamax | 70 | 300 | 303 | Inbound | 30 | 22.37 | 41004 | Offshore | 32.6877 | -79.7381 | 2022-02-19 10:47:53
WAN HAI 625 | 563135300 | 12.2 | 17.9 | One-way Transit | 14.7 | 1 | 147 | 915 | 131 | Panamax | 70 | 302 | 303 | Inbound | 30 | 22.37 | 41004 | Offshore | 32.6895 | -79.7416 | 2022-02-19 10:48:53
WAN HAI 625 | 563135300 | 12.2 | 17.9 | One-way Transit | 14.7 | 1 | 147 | 915 | 131 | Panamax | 70 | 302 | 303 | Inbound | 30 | 22.37 | 41004 | Nearshore | 32.6924 | -79.7473 | 2022-02-19 10:50:33
WAN HAI 625 | 563135300 | 12.2 | 17.9 | One-way Transit | 17.9 | 3 | 179 | 915 | 131 | Panamax | 70 | 300 | 303 | Inbound | 30 | 22.37 | 41004 | Nearshore | 32.6936 | -79.7496 | 2022-02-19 10:51:13
WAN HAI 625 | 563135300 | 12.2 | 17.9 | One-way Transit | 13.1 | 0 | 131 | 915 | 131 | Panamax | 70 | 301 | 301 | Inbound | 30 | 22.37 | 41004 | Nearshore | 32.6961 | -79.7547 | 2022-02-19 10:52:54
WAN HAI 625 | 563135300 | 12.2 | 17.9 | One-way Transit | 16.3 | 2 | 163 | 915 | 131 | Panamax | 70 | 299 | 301 | Inbound | 30 | 22.37 | 41004 | Nearshore | 32.6978 | -79.7583 | 2022-02-19 10:53:42
WAN HAI 625 | 563135300 | 12.3 | 17.9 | One-way Transit | 17.9 | 3 | 179 | 915 | 131 | Panamax | 70 | 298 | 301 | Inbound | 30 | 22.37 | 41004 | Nearshore | 32.6995 | -79.7618 | 2022-02-19 10:54:45
WAN HAI 625 | 563135300 | 12.3 | 17.9 | One-way Transit | 16.3 | 2 | 163 | 915 | 131 | Panamax | 70 | 299 | 301 | Inbound | 30 | 22.37 | 41004 | Nearshore | 32.7016 | -79.766 | 2022-02-19 10:55:55
WAN HAI 625 | 563135300 | 12.3 | 17.9 | One-way Transit | 16.3 | 2 | 163 | 915 | 131 | Panamax | 70 | 299 | 301 | Inbound | 30 | 22.37 | 41004 | Nearshore | 32.7032 | -79.7695 | 2022-02-19 10:56:54
WAN HAI 625 | 563135300 | 12.3 | 17.9 | One-way Transit | 16.3 | 2 | 163 | 915 | 131 | Panamax | 70 | 299 | 301 | Inbound | 30 | 22.37 | 41004 | Nearshore | 32.7043 | -79.7718 | 2022-02-19 10:57:33
WAN HAI 625 | 563135300 | 12.3 | 17.9 | One-way Transit | 16.3 | 2 | 163 | 915 | 131 | Panamax | 70 | 299 | 301 | Inbound | 30 | 22.37 | 41004 | Nearshore | 32.7059 | -79.7753 | 2022-02-19 10:58:33
WAN HAI 625 | 563135300 | 12.3 | 17.9 | One-way Transit | 16.3 | 2 | 163 | 915 | 131 | Panamax | 70 | 299 | 301 | Inbound | 30 | 22.37 | 41004 | Nearshore | 32.7076 | -79.7788 | 2022-02-19 10:59:33
WAN HAI 625 | 563135300 | 12.3 | 17.9 | One-way Transit | 16.3 | 2 | 163 | 915 | 131 | Panamax | 70 | 299 | 301 | Inbound | 30 | 22.37 | 41004 | Nearshore | 32.7093 | -79.7824 | 2022-02-19 11:00:33
WAN HAI 625 | 563135300 | 12.3 | 17.9 | One-way Transit | 14.7 | 1 | 147 | 915 | 131 | Panamax | 70 | 300 | 301 | Inbound | 30 | 22.37 | 41004 | Nearshore | 32.711 | -79.7859 | 2022-02-19 11:01:33
WAN HAI 625 | 563135300 | 12.3 | 17.9 | One-way Transit | 16.3 | 2 | 163 | 915 | 131 | Panamax | 70 | 299 | 301 | Inbound | 30 | 22.37 | 41004 | Nearshore | 32.713 | -79.7901 | 2022-02-19 11:02:44
WAN HAI 625 | 563135300 | 12.3 | 17.9 | One-way Transit | 17.9 | 3 | 179 | 915 | 131 | Panamax | 70 | 298 | 301 | Inbound | 30 | 22.37 | 41004 | Nearshore | 32.7147 | -79.7936 | 2022-02-19 11:03:44
WAN HAI 625 | 563135300 | 12.4 | 17.9 | One-way Transit | 16.3 | 2 | 163 | 915 | 131 | Panamax | 70 | 299 | 301 | Inbound | 30 | 22.37 | 41004 | Nearshore | 32.7166 | -79.7978 | 2022-02-19 11:04:54
WAN HAI 625 | 563135300 | 12.4 | 15.66 | One-way Transit | 16.3 | 2 | 163 | 915 | 131 | Panamax | 70 | 299 | 301 | Inbound | 30 | 20.13 | 41004 | Nearshore | 32.718 | -79.8007 | 2022-02-19 11:05:44
WAN HAI 625 | 563135300 | 12.4 | 15.66 | One-way Transit | 14.7 | 1 | 147 | 915 | 131 | Panamax | 70 | 300 | 301 | Inbound | 30 | 20.13 | 41004 | Nearshore | 32.7201 | -79.8049 | 2022-02-19 11:06:55
WAN HAI 625 | 563135300 | 12.4 | 15.66 | One-way Transit | 17.9 | 3 | 179 | 915 | 131 | Panamax | 70 | 298 | 301 | Inbound | 30 | 20.13 | 41004 | Nearshore | 32.7209 | -79.8066 | 2022-02-19 11:07:26
MSC MICHAELA | 353666000 | 14.3 | 15.66 | One-way Transit | 20.75 | 2 | 166 | 997 | 131 | Post-Panamax | 79 | 120 | 118 | Outbound | 30 | 20.13 | 41004 | Nearshore | 32.7198 | -79.8052 | 2022-02-19 11:38:44
MSC MICHAELA | 353666000 | 14.8 | 15.66 | One-way Transit | 16.38 | 0 | 131 | 997 | 131 | Post-Panamax | 79 | 118 | 118 | Outbound | 30 | 20.13 | 41004 | Nearshore | 32.7181 | -79.8015 | 2022-02-19 11:39:37
MSC MICHAELA | 353666000 | 15.2 | 15.66 | One-way Transit | 16.38 | 0 | 131 | 997 | 131 | Post-Panamax | 79 | 118 | 118 | Outbound | 30 | 20.13 | 41004 | Nearshore | 32.7155 | -79.7958 | 2022-02-19 11:40:54
MSC MICHAELA | 353666000 | 15.3 | 15.66 | One-way Transit | 16.38 | 0 | 131 | 997 | 131 | Post-Panamax | 79 | 118 | 118 | Outbound | 30 | 20.13 | 41004 | Nearshore | 32.7136 | -79.7914 | 2022-02-19 11:41:54
MSC MICHAELA | 353666000 | 15.5 | 17.9 | One-way Transit | 16.38 | 0 | 131 | 997 | 131 | Post-Panamax | 79 | 119 | 119 | Outbound | 20 | 20.13 | 41004 | Nearshore | 32.7056 | -79.7745 | 2022-02-19 11:45:42
MSC MICHAELA | 353666000 | 15.8 | 17.9 | One-way Transit | 16.38 | 0 | 131 | 997 | 131 | Post-Panamax | 79 | 119 | 119 | Outbound | 20 | 20.13 | 41004 | Nearshore | 32.7033 | -79.7695 | 2022-02-19 11:46:49
MSC MICHAELA | 353666000 | 16.1 | 17.9 | One-way Transit | 16.38 | 0 | 131 | 997 | 131 | Post-Panamax | 79 | 119 | 119 | Outbound | 20 | 20.13 | 41004 | Nearshore | 32.7011 | -79.7649 | 2022-02-19 11:47:49
MSC MICHAELA | 353666000 | 16.2 | 17.9 | One-way Transit | 16.38 | 0 | 131 | 997 | 131 | Post-Panamax | 79 | 119 | 119 | Outbound | 20 | 20.13 | 41004 | Nearshore | 32.6993 | -79.7612 | 2022-02-19 11:48:37
MSC MICHAELA | 353666000 | 16.4 | 17.9 | One-way Transit | 16.38 | 0 | 131 | 997 | 131 | Post-Panamax | 79 | 119 | 119 | Outbound | 20 | 20.13 | 41004 | Nearshore | 32.6966 | -79.7555 | 2022-02-19 11:49:49
MSC MICHAELA | 353666000 | 16.4 | 17.9 | One-way Transit | 16.38 | 0 | 131 | 997 | 131 | Post-Panamax | 79 | 119 | 119 | Outbound | 20 | 20.13 | 41004 | Nearshore | 32.6942 | -79.7503 | 2022-02-19 11:50:54
MSC MANZANILLO | 255792000 | 14.1 | 11.18 | One-way Transit | 10.5 | 0 | 105 | 964 | 105 | Panamax | 71 | 118 | 118 | Outbound | 30 | 15.66 | 41004 | Nearshore | 32.7176 | -79.8 | 2022-02-19 14:32:40
MSC MANZANILLO | 255792000 | 14.2 | 11.18 | One-way Transit | 12.2 | 1 | 122 | 964 | 105 | Panamax | 71 | 119 | 118 | Outbound | 30 | 15.66 | 41004 | Nearshore | 32.7157 | -79.7959 | 2022-02-19 14:33:41
MSC MANZANILLO | 255792000 | 14.3 | 11.18 | One-way Transit | 12.2 | 1 | 122 | 964 | 105 | Panamax | 71 | 119 | 118 | Outbound | 30 | 15.66 | 41004 | Nearshore | 32.7132 | -79.7905 | 2022-02-19 14:34:59
MSC MANZANILLO | 255792000 | 14.6 | 11.18 | One-way Transit | 12.2 | 1 | 122 | 964 | 105 | Panamax | 71 | 119 | 118 | Outbound | 20 | 15.66 | 41004 | Nearshore | 32.7011 | -79.7644 | 2022-02-19 14:41:17
MSC MANZANILLO | 255792000 | 14.6 | 11.18 | One-way Transit | 12.2 | 1 | 122 | 964 | 105 | Panamax | 71 | 119 | 118 | Outbound | 20 | 15.66 | 41004 | Nearshore | 32.6973 | -79.7564 | 2022-02-19 14:43:11
ARC INTEGRITY | 338058000 | 16.7 | 17.9 | One-way Transit | 10.5 | 0 | 105 | 748 | 105 | Panamax | 70 | 119 | 119 | Outbound | 340 | 22.37 | 41004 | Nearshore | 32.7227 | -79.8101 | 2022-02-19 18:37:56
ARC INTEGRITY | 338058000 | 16.6 | 17.9 | One-way Transit | 10.5 | 0 | 105 | 748 | 105 | Panamax | 70 | 119 | 119 | Outbound | 340 | 22.37 | 41004 | Nearshore | 32.7216 | -79.8077 | 2022-02-19 18:38:26
ARC INTEGRITY | 338058000 | 16.7 | 17.9 | One-way Transit | 11.8 | 1 | 118 | 748 | 105 | Panamax | 70 | 120 | 119 | Outbound | 340 | 22.37 | 41004 | Nearshore | 32.7186 | -79.8016 | 2022-02-19 18:39:43
ARC INTEGRITY | 338058000 | 16.8 | 17.9 | One-way Transit | 11.8 | 1 | 118 | 748 | 105 | Panamax | 70 | 119 | 118 | Outbound | 340 | 22.37 | 41004 | Nearshore | 32.7161 | -79.7963 | 2022-02-19 18:40:50
ARC INTEGRITY | 338058000 | 16.8 | 17.9 | One-way Transit | 11.8 | 1 | 118 | 748 | 105 | Panamax | 70 | 119 | 118 | Outbound | 340 | 22.37 | 41004 | Nearshore | 32.7149 | -79.7938 | 2022-02-19 18:41:22
ARC INTEGRITY | 338058000 | 16.5 | 17.9 | One-way Transit | 10.5 | 0 | 105 | 748 | 105 | Panamax | 70 | 119 | 119 | Outbound | 340 | 22.37 | 41004 | Nearshore | 32.7122 | -79.7881 | 2022-02-19 18:42:32
ARC INTEGRITY | 338058000 | 15.7 | 17.9 | One-way Transit | 11.8 | 1 | 118 | 748 | 105 | Panamax | 70 | 119 | 118 | Outbound | 340 | 22.37 | 41004 | Nearshore | 32.7069 | -79.777 | 2022-02-19 18:44:56
ARC INTEGRITY | 338058000 | 15.2 | 15.66 | One-way Transit | 11.8 | 1 | 118 | 748 | 105 | Panamax | 70 | 120 | 119 | Outbound | 330 | 22.37 | 41004 | Nearshore | 32.7048 | -79.7726 | 2022-02-19 18:45:55
ARC INTEGRITY | 338058000 | 15 | 15.66 | One-way Transit | 13.1 | 2 | 131 | 748 | 105 | Panamax | 70 | 120 | 118 | Outbound | 330 | 22.37 | 41004 | Nearshore | 32.7038 | -79.7705 | 2022-02-19 18:46:26
ARC INTEGRITY | 338058000 | 13.9 | 15.66 | One-way Transit | 13.1 | 2 | 131 | 748 | 105 | Panamax | 70 | 120 | 118 | Outbound | 330 | 22.37 | 41004 | Nearshore | 32.7008 | -79.7643 | 2022-02-19 18:47:56
ARC INTEGRITY | 338058000 | 13.5 | 15.66 | One-way Transit | 13.1 | 2 | 131 | 748 | 105 | Panamax | 70 | 120 | 118 | Outbound | 330 | 22.37 | 41004 | Nearshore | 32.6999 | -79.7623 | 2022-02-19 18:48:27
ARC INTEGRITY | 338058000 | 12.5 | 15.66 | One-way Transit | 13.1 | 2 | 131 | 748 | 105 | Panamax | 70 | 120 | 118 | Outbound | 330 | 22.37 | 41004 | Nearshore | 32.6975 | -79.7576 | 2022-02-19 18:49:44
ARC INTEGRITY | 338058000 | 11.8 | 15.66 | One-way Transit | 13.1 | 2 | 131 | 748 | 105 | Panamax | 70 | 120 | 118 | Outbound | 330 | 22.37 | 41004 | Nearshore | 32.6959 | -79.7541 | 2022-02-19 18:50:44
ARC INTEGRITY | 338058000 | 11.5 | 15.66 | One-way Transit | 13.1 | 2 | 131 | 748 | 105 | Panamax | 70 | 120 | 118 | Outbound | 330 | 22.37 | 41004 | Nearshore | 32.6951 | -79.7525 | 2022-02-19 18:51:13
ARC INTEGRITY | 338058000 | 11.1 | 15.66 | One-way Transit | 13.1 | 2 | 131 | 748 | 105 | Panamax | 70 | 120 | 118 | Outbound | 330 | 22.37 | 41004 | Nearshore | 32.6937 | -79.7496 | 2022-02-19 18:52:06
CMA CGM LIBRA | 249819000 | 15.3 | 13.42 | One-way Transit | 31.75 | 5 | 254 | 1194 | 151 | Post-Panamax | 71 | 295 | 300 | Inbound | 320 | 17.9 | 41004 | Offshore | 32.6698 | -79.6995 | 2022-02-19 20:03:02
CMA CGM LIBRA | 249819000 | 15.8 | 13.42 | One-way Transit | 34.38 | 6 | 275 | 1194 | 151 | Post-Panamax | 71 | 294 | 300 | Inbound | 320 | 17.9 | 41004 | Offshore | 32.6735 | -79.7075 | 2022-02-19 20:04:50
CMA CGM LIBRA | 249819000 | 16 | 13.42 | One-way Transit | 31.75 | 5 | 254 | 1194 | 151 | Post-Panamax | 71 | 296 | 301 | Inbound | 320 | 17.9 | 41004 | Offshore | 32.6758 | -79.7125 | 2022-02-19 20:05:56
CMA CGM LIBRA | 249819000 | 16.1 | 13.42 | One-way Transit | 26.62 | 3 | 213 | 1194 | 151 | Post-Panamax | 71 | 298 | 301 | Inbound | 320 | 17.9 | 41004 | Offshore | 32.6794 | -79.72 | 2022-02-19 20:07:37
CMA CGM LIBRA | 249819000 | 16.3 | 13.42 | One-way Transit | 31.75 | 5 | 254 | 1194 | 151 | Post-Panamax | 71 | 296 | 301 | Inbound | 320 | 17.9 | 41004 | Offshore | 32.6836 | -79.7286 | 2022-02-19 20:09:31
CMA CGM LIBRA | 249819000 | 16.4 | 13.42 | One-way Transit | 31.75 | 5 | 254 | 1194 | 151 | Post-Panamax | 71 | 296 | 301 | Inbound | 320 | 17.9 | 41004 | Offshore | 32.6881 | -79.7378 | 2022-02-19 20:11:31
CMA CGM LIBRA | 249819000 | 16.4 | 13.42 | One-way Transit | 29.25 | 4 | 234 | 1194 | 151 | Post-Panamax | 71 | 297 | 301 | Inbound | 320 | 17.9 | 41004 | Offshore | 32.6892 | -79.7402 | 2022-02-19 20:12:02
CMA CGM LIBRA | 249819000 | 16.4 | 13.42 | One-way Transit | 29.25 | 4 | 234 | 1194 | 151 | Post-Panamax | 71 | 295 | 299 | Inbound | 320 | 17.9 | 41004 | Nearshore | 32.695 | -79.7519 | 2022-02-19 20:14:37
CMA CGM LIBRA | 249819000 | 16.4 | 13.42 | One-way Transit | 34.38 | 6 | 275 | 1194 | 151 | Post-Panamax | 71 | 293 | 299 | Inbound | 320 | 17.9 | 41004 | Nearshore | 32.6972 | -79.7567 | 2022-02-19 20:15:38
CMA CGM LIBRA | 249819000 | 16.5 | 13.42 | One-way Transit | 36.88 | 7 | 295 | 1194 | 151 | Post-Panamax | 71 | 292 | 299 | Inbound | 320 | 17.9 | 41004 | Nearshore | 32.6993 | -79.7613 | 2022-02-19 20:16:43
CMA CGM LIBRA | 249819000 | 16.5 | 13.42 | One-way Transit | 31.75 | 5 | 254 | 1194 | 151 | Post-Panamax | 71 | 294 | 299 | Inbound | 320 | 17.9 | 41004 | Nearshore | 32.702 | -79.7673 | 2022-02-19 20:17:56
CMA CGM LIBRA | 249819000 | 16.3 | 13.42 | One-way Transit | 29.25 | 4 | 234 | 1194 | 151 | Post-Panamax | 71 | 295 | 299 | Inbound | 320 | 17.9 | 41004 | Nearshore | 32.7042 | -79.772 | 2022-02-19 20:18:56
CMA CGM LIBRA | 249819000 | 16.3 | 13.42 | One-way Transit | 29.25 | 4 | 234 | 1194 | 151 | Post-Panamax | 71 | 296 | 300 | Inbound | 320 | 17.9 | 41004 | Nearshore | 32.7053 | -79.7747 | 2022-02-19 20:19:32
CMA CGM LIBRA | 249819000 | 16.2 | 13.42 | One-way Transit | 31.75 | 5 | 254 | 1194 | 151 | Post-Panamax | 71 | 295 | 300 | Inbound | 320 | 17.9 | 41004 | Nearshore | 32.7075 | -79.7792 | 2022-02-19 20:20:32
CMA CGM LIBRA | 249819000 | 16.1 | 13.42 | One-way Transit | 29.25 | 4 | 234 | 1194 | 151 | Post-Panamax | 71 | 296 | 300 | Inbound | 320 | 17.9 | 41004 | Nearshore | 32.7107 | -79.7857 | 2022-02-19 20:22:01
CMA CGM LIBRA | 249819000 | 16 | 13.42 | One-way Transit | 31.75 | 5 | 254 | 1194 | 151 | Post-Panamax | 71 | 295 | 300 | Inbound | 320 | 17.9 | 41004 | Nearshore | 32.7117 | -79.788 | 2022-02-19 20:22:32
CMA CGM LIBRA | 249819000 | 15 | 13.42 | One-way Transit | 29.25 | 4 | 234 | 1194 | 151 | Post-Panamax | 71 | 296 | 300 | Inbound | 320 | 17.9 | 41004 | Nearshore | 32.7143 | -79.7935 | 2022-02-19 20:23:50
CMA CGM LIBRA | 249819000 | 14.6 | 13.42 | One-way Transit | 34.38 | 6 | 275 | 1194 | 151 | Post-Panamax | 71 | 295 | 301 | Inbound | 320 | 17.9 | 41004 | Nearshore | 32.7163 | -79.7977 | 2022-02-19 20:24:50
CMA CGM LIBRA | 249819000 | 14.3 | 13.42 | One-way Transit | 26.62 | 3 | 213 | 1194 | 151 | Post-Panamax | 71 | 298 | 301 | Inbound | 310 | 17.9 | 41004 | Nearshore | 32.7175 | -79.8 | 2022-02-19 20:25:26
CMA CGM LIBRA | 249819000 | 13.8 | 13.42 | One-way Transit | 26.62 | 3 | 213 | 1194 | 151 | Post-Panamax | 71 | 298 | 301 | Inbound | 310 | 17.9 | 41004 | Nearshore | 32.7197 | -79.8046 | 2022-02-19 20:26:37
CMA CGM LIBRA | 249819000 | 13.3 | 13.42 | One-way Transit | 31.75 | 5 | 254 | 1194 | 151 | Post-Panamax | 71 | 296 | 301 | Inbound | 310 | 17.9 | 41004 | Nearshore | 32.7217 | -79.8087 | 2022-02-19 20:27:43
SPIRIT OF HAMBURG | 563148300 | 15.4 | 11.18 | One-way Transit | 10.5 | 0 | 105 | 833 | 105 | Panamax | 74 | 121 | 121 | Outbound | 300 | 15.66 | 41004 | Nearshore | 32.7208 | -79.8076 | 2022-02-19 20:58:05
SPIRIT OF HAMBURG | 563148300 | 16.1 | 11.18 | One-way Transit | 14.8 | 3 | 148 | 833 | 105 | Panamax | 74 | 123 | 120 | Outbound | 300 | 15.66 | 41004 | Nearshore | 32.7166 | -79.7996 | 2022-02-19 20:59:53
SPIRIT OF HAMBURG | 563148300 | 16.1 | 11.18 | One-way Transit | 14.8 | 3 | 148 | 833 | 105 | Panamax | 74 | 121 | 118 | Outbound | 300 | 15.66 | 41004 | Nearshore | 32.7142 | -79.7951 | 2022-02-19 21:00:53
SPIRIT OF HAMBURG | 563148300 | 16 | 11.18 | One-way Transit | 14.8 | 3 | 148 | 833 | 105 | Panamax | 74 | 120 | 117 | Outbound | 300 | 15.66 | 41004 | Nearshore | 32.7129 | -79.7923 | 2022-02-19 21:01:30
SPIRIT OF HAMBURG | 563148300 | 15.9 | 11.18 | One-way Transit | 13.4 | 2 | 134 | 833 | 105 | Panamax | 74 | 120 | 118 | Outbound | 300 | 15.66 | 41004 | Nearshore | 32.7106 | -79.7877 | 2022-02-19 21:02:30
CARNIVAL SUNSHINE | 308017000 | 15.4 | 11.18 | One-way Transit | 17.5 | 2 | 175 | 886 | 144 | Panamax | 69 | 120 | 122 | Outbound | 300 | 15.66 | 41004 | Nearshore | 32.7212 | -79.8072 | 2022-02-19 21:57:43
CARNIVAL SUNSHINE | 308017000 | 15.6 | 11.18 | One-way Transit | 15.9 | 1 | 159 | 886 | 144 | Panamax | 69 | 120 | 121 | Outbound | 300 | 15.66 | 41004 | Nearshore | 32.719 | -79.8028 | 2022-02-19 21:58:43
CARNIVAL SUNSHINE | 308017000 | 15.9 | 11.18 | One-way Transit | 15.9 | 1 | 159 | 886 | 144 | Panamax | 69 | 120 | 121 | Outbound | 300 | 15.66 | 41004 | Nearshore | 32.7166 | -79.7978 | 2022-02-19 21:59:49
CARNIVAL SUNSHINE | 308017000 | 16 | 11.18 | One-way Transit | 15.9 | 1 | 159 | 886 | 144 | Panamax | 69 | 120 | 121 | Outbound | 300 | 15.66 | 41004 | Nearshore | 32.7144 | -79.7933 | 2022-02-19 22:00:49
CARNIVAL SUNSHINE | 308017000 | 16 | 11.18 | One-way Transit | 15.9 | 1 | 159 | 886 | 144 | Panamax | 69 | 120 | 121 | Outbound | 300 | 15.66 | 41004 | Nearshore | 32.7119 | -79.7883 | 2022-02-19 22:01:55
CARNIVAL SUNSHINE | 308017000 | 15.9 | 11.18 | One-way Transit | 15.9 | 1 | 159 | 886 | 144 | Panamax | 69 | 120 | 121 | Outbound | 300 | 15.66 | 41004 | Nearshore | 32.7104 | -79.7851 | 2022-02-19 22:02:37
CARNIVAL SUNSHINE | 308017000 | 15.8 | 11.18 | One-way Transit | 15.9 | 1 | 159 | 886 | 144 | Panamax | 69 | 120 | 121 | Outbound | 300 | 15.66 | 41004 | Nearshore | 32.7082 | -79.7806 | 2022-02-19 22:03:37
CARNIVAL SUNSHINE | 308017000 | 15.7 | 11.18 | One-way Transit | 15.9 | 1 | 159 | 886 | 144 | Panamax | 69 | 120 | 121 | Outbound | 300 | 15.66 | 41004 | Nearshore | 32.706 | -79.7761 | 2022-02-19 22:04:37
CARNIVAL SUNSHINE | 308017000 | 15.8 | 11.18 | One-way Transit | 14.4 | 0 | 144 | 886 | 144 | Panamax | 69 | 120 | 120 | Outbound | 290 | 15.66 | 41004 | Nearshore | 32.7031 | -79.7703 | 2022-02-19 22:05:55
CARNIVAL SUNSHINE | 308017000 | 16 | 11.18 | One-way Transit | 15.9 | 1 | 159 | 886 | 144 | Panamax | 69 | 118 | 119 | Outbound | 290 | 15.66 | 41004 | Nearshore | 32.7009 | -79.7653 | 2022-02-19 22:07:00
CARNIVAL SUNSHINE | 308017000 | 16.1 | 11.18 | One-way Transit | 15.9 | 1 | 159 | 886 | 144 | Panamax | 69 | 118 | 119 | Outbound | 290 | 15.66 | 41004 | Nearshore | 32.6998 | -79.7629 | 2022-02-19 22:07:31
CARNIVAL SUNSHINE | 308017000 | 16.2 | 11.18 | One-way Transit | 15.9 | 1 | 159 | 886 | 144 | Panamax | 69 | 119 | 120 | Outbound | 290 | 15.66 | 41004 | Nearshore | 32.6972 | -79.7572 | 2022-02-19 22:08:43
CARNIVAL SUNSHINE | 308017000 | 16.2 | 11.18 | One-way Transit | 15.9 | 1 | 159 | 886 | 144 | Panamax | 69 | 119 | 120 | Outbound | 290 | 15.66 | 41004 | Nearshore | 32.6947 | -79.7522 | 2022-02-19 22:09:49
CARNIVAL SUNSHINE | 308017000 | 16.2 | 11.18 | One-way Transit | 15.9 | 1 | 159 | 886 | 144 | Panamax | 69 | 119 | 120 | Outbound | 290 | 15.66 | 41004 | Nearshore | 32.6925 | -79.7475 | 2022-02-19 22:10:49
CARNIVAL SUNSHINE | 308017000 | 16.2 | 11.18 | One-way Transit | 15.9 | 1 | 159 | 886 | 144 | Panamax | 69 | 119 | 120 | Outbound | 290 | 15.66 | 41004 | Nearshore | 32.6915 | -79.7452 | 2022-02-19 22:11:19
CARNIVAL SUNSHINE | 308017000 | 16.1 | 11.18 | One-way Transit | 15.9 | 1 | 159 | 886 | 144 | Panamax | 69 | 119 | 120 | Outbound | 290 | 15.66 | 41004 | Offshore | 32.6882 | -79.7383 | 2022-02-19 22:12:53
CARNIVAL SUNSHINE | 308017000 | 16 | 11.18 | One-way Transit | 14.4 | 0 | 144 | 886 | 144 | Panamax | 69 | 120 | 120 | Outbound | 300 | 15.66 | 41004 | Offshore | 32.6795 | -79.7203 | 2022-02-19 22:16:43
CARNIVAL SUNSHINE | 308017000 | 16.1 | 11.18 | One-way Transit | 14.4 | 0 | 144 | 886 | 144 | Panamax | 69 | 120 | 120 | Outbound | 300 | 15.66 | 41004 | Offshore | 32.6772 | -79.7157 | 2022-02-19 22:17:43
CARNIVAL SUNSHINE | 308017000 | 16 | 11.18 | One-way Transit | 14.4 | 0 | 144 | 886 | 144 | Panamax | 69 | 120 | 120 | Outbound | 300 | 15.66 | 41004 | Offshore | 32.6748 | -79.7107 | 2022-02-19 22:18:49
CARNIVAL SUNSHINE | 308017000 | 16 | 11.18 | One-way Transit | 14.4 | 0 | 144 | 886 | 144 | Panamax | 69 | 120 | 120 | Outbound | 300 | 15.66 | 41004 | Offshore | 32.6737 | -79.7084 | 2022-02-19 22:19:19
CARNIVAL SUNSHINE | 308017000 | 13.9 | 11.18 | One-way Transit | 14.4 | 0 | 144 | 886 | 144 | Panamax | 69 | 120 | 120 | Outbound | 300 | 15.66 | 41004 | Offshore | 32.671 | -79.7029 | 2022-02-19 22:20:37
CARNIVAL SUNSHINE | 308017000 | 9.8 | 11.18 | One-way Transit | 15.9 | 1 | 159 | 886 | 144 | Panamax | 69 | 120 | 119 | Outbound | 300 | 15.66 | 41004 | Offshore | 32.6676 | -79.6958 | 2022-02-19 22:22:49