## master-ch-max-roll
Date/Time UTC | Name | MMSI | Max Speed kn | Mean Speed kn | LOA ft | Beam ft | Class | AIS Type | Course | Heading | Course Behavior | Yaw deg | Effective Beam ft | WDIR degT | WSPD mph | GST mph | Buoy Source | Location | Latitude | Longitude | Transit | % Channel Occupied
2022-01-15 07:54:42 | MAERSK IOWA | 367606000 | 16.6 | 15.9 | 958 | 105 | Panamax | 79 | 120 | 120 | Outbound | 0 | 105 | 30 | 6.71 | 13.42 | 41004 | Nearshore | 32.6978 | -79.7597 | Two-way Transit | 21
2022-01-15 08:58:45 | CMA CGM NERVAL | 248432000 | 16.4 | 15.8 | 984 | 131 | Post-Panamax | 74 | 119 | 120 | Outbound | 1 | 148 | 30 | 4.47 | 8.95 | 41004 | Nearshore | 32.6982 | -79.7591 | Two-way Transit | 37
2022-01-15 23:07:08 | MSC LILOU | 212352000 | 16.2 | 15.1 | 722 | 105 | Panamax | 71 | 120 | 119 | Outbound | 1 | 118 | 50 | 24.61 | 31.32 | 41004 | Nearshore | 32.699 | -79.7611 | One-way Transit | 11.8
2022-01-15 02:57:48 | CHICAGO EXPRESS | 211839000 | 16 | 15.1 | 1102 | 141 | Post-Panamax | 79 | 120 | 119 | Outbound | 1 | 160 | 340 | 11.18 | 17.9 | 41004 | Nearshore | 32.7154 | -79.7959 | Two-way Transit | 40
2022-01-15 05:00:51 | MAERSK KARACHI | 477728400 | 15.9 | 14.9 | 984 | 141 | Post-Panamax | 71 | 120 | 118 | Outbound | 2 | 175 | 20 | 8.95 | 13.42 | 41004 | Nearshore | 32.7141 | -79.7928 | One-way Transit | 21.88
2022-01-15 20:58:55 | MAERSK PITTSBURGH | 338071000 | 15.1 | 14.9 | 984 | 131 | Post-Panamax | 71 | 293 | 300 | Inbound | 7 | 250 | 50 | 17.9 | 24.61 | 41004 | Nearshore | 32.6968 | -79.7565 | One-way Transit | 31.25
2022-01-15 09:13:42 | WAN HAI 517 | 566942000 | 14.8 | 14.6 | 850 | 121 | Panamax | 70 | 299 | 299 | Inbound | 0 | 121 | 10 | 4.47 | 8.95 | 41004 | Offshore | 32.6593 | -79.6754 | Two-way Transit | 24.2
2022-01-15 03:18:52 | HYUNDAI SMART | 241312000 | 14.3 | 12.1 | 1200 | 157 | Post-Panamax | 70 | 299 | 299 | Inbound | 0 | 157 | 350 | 8.95 | 13.42 | 41004 | Nearshore | 32.7094 | -79.7831 | One-way Transit | 19.62
2022-01-15 00:15:19 | HAMBURG EXPRESS | 218774000 | 14.2 | 14.1 | 1200 | 157 | Post-Panamax | 72 | 120 | 120 | Outbound | 0 | 157 | 310 | 13.42 | 20.13 | 41004 | Offshore | 32.6558 | -79.6706 | One-way Transit | 19.62
2022-01-15 02:16:52 | LYON II | 636019825 | 14.2 | 13.5 | 984 | 134 | Post-Panamax | 70 | 120 | 121 | Outbound | 1 | 151 | 320 | 11.18 | 17.9 | 41004 | Nearshore | 32.6977 | -79.7582 | One-way Transit | 18.88
2022-01-15 01:27:42 | MAERSK HURON | 636019088 | 14.1 | 8.8 | 997 | 131 | Post-Panamax | 71 | 300 | 300 | Inbound | 0 | 131 | 340 | 13.42 | 20.13 | 41004 | Offshore | 32.6745 | -79.7097 | Two-way Transit | 32.75
2022-01-14 08:45:53 | YORK | 636018964 | 18.3 | 17.4 | 997 | 131 | Post-Panamax | 71 | 119 | 120 | Outbound | 1 | 148 | 320 | 22.37 | 26.84 | 41004 | Offshore | 32.6724 | -79.7042 | One-way Transit | 18.5
2022-01-14 07:30:45 | LYON II | 636019825 | 16 | 15.2 | 984 | 134 | Post-Panamax | 70 | 300 | 299 | Inbound | 1 | 151 | 310 | 20.13 | 29.08 | 41004 | Offshore | 32.6883 | -79.7391 | One-way Transit | 18.88
2022-01-14 01:06:46 | CARNIVAL SUNSHINE | 308017000 | 15.6 | 15.2 | 886 | 144 | Panamax | 69 | 120 | 122 | Outbound | 2 | 175 | 270 | 15.66 | 22.37 | 41004 | Nearshore | 32.719 | -79.8029 | One-way Transit | 17.5
2022-01-14 11:05:52 | MSC ANISHA R. | 636016434 | 15.5 | 14.5 | 918 | 105 | Panamax | 71 | 119 | 120 | Outbound | 1 | 121 | 340 | 24.61 | 31.32 | 41004 | Nearshore | 32.6939 | -79.7511 | One-way Transit | 12.1
2022-01-14 04:26:50 | CARNIVAL PARADISE | 355833000 | 15.4 | 13.8 | 856 | 112 | Panamax | 60 | 120 | 121 | Outbound | 1 | 127 | 290 | 22.37 | 29.08 | 41004 | Nearshore | 32.6988 | -79.7606 | One-way Transit | 12.7
2022-01-14 23:51:35 | HAMBURG EXPRESS | 218774000 | 14 | 13.8 | 1200 | 157 | Post-Panamax | 72 | 120 | 120 | Outbound | 0 | 157 | 310 | 13.42 | 20.13 | 41004 | Nearshore | 32.7018 | -79.7669 | One-way Transit | 19.62
2022-01-14 18:32:49 | AS PALINA | 636091130 | 13.9 | 11.1 | 689 | 98 | Panamax | 74 | 119 | 117 | Outbound | 2 | 122 | 330 | 17.9 | 22.37 | 41004 | Nearshore | 32.701 | -79.7645 | One-way Transit | 12.2
2022-01-14 23:09:47 | COSCO HOPE | 477598800 | 13.2 | 11.5 | 1200 | 157 | Post-Panamax | 70 | 300 | 301 | Inbound | 1 | 178 | 320 | 13.42 | 17.9 | 41004 | Nearshore | 32.7226 | -79.8095 | One-way Transit | 22.25
2022-01-14 15:41:56 | MAERSK IOWA | 367606000 | 12.5 | 12.2 | 958 | 105 | Panamax | 79 | 300 | 300 | Inbound | 0 | 105 | 340 | 22.37 | 31.32 | 41004 | Offshore | 32.6894 | -79.7393 | One-way Transit | 10.5
2022-01-14 20:41:45 | WESTERN OSLO | 548993000 | 12.4 | 12.2 | 656 | 105 | Panamax | 70 | 118 | 118 | Outbound | 0 | 105 | 310 | 13.42 | 20.13 | 41004 | Nearshore | 32.7025 | -79.768 | One-way Transit | 10.5
2022-01-14 09:19:06 | CMA CGM NERVAL | 248432000 | 12.1 | 9.9 | 984 | 131 | Post-Panamax | 74 | 299 | 298 | Inbound | 1 | 148 | 330 | 22.37 | 29.08 | 41004 | Offshore | 32.6501 | -79.6582 | One-way Transit | 18.5
2022-01-13 21:13:01 | MSC ANISHA R. | 636016434 | 14.9 | 14.7 | 918 | 105 | Panamax | 71 | 299 | 298 | Inbound | 1 | 121 | 290 | 4.47 | 8.95 | 41004 | Offshore | 32.68 | -79.7208 | One-way Transit | 12.1
2022-01-13 23:56:34 | CARNIVAL PARADISE | 355833000 | 14.6 | 14.4 | 856 | 112 | Panamax | 60 | 301 | 299 | Inbound | 2 | 142 | 250 | 13.42 | 17.9 | 41004 | Offshore | 32.6789 | -79.7199 | One-way Transit | 14.2
2022-01-13 18:45:25 | CMA CGM CORTE REAL | 215154000 | 14.4 | 14 | 1200 | 171 | Post-Panamax | 71 | 119 | 120 | Outbound | 1 | 192 | 320 | 11.18 | 15.66 | 41004 | Nearshore | 32.6937 | -79.7491 | One-way Transit | 24
2022-01-13 09:32:53 | OOCL SEOUL | 477617700 | 14 | 13.9 | 1059 | 141 | Post-Panamax | 70 | 119 | 120 | Outbound | 1 | 159 | 340 | 13.42 | 17.9 | 41004 | Nearshore | 32.6986 | -79.7598 | One-way Transit | 19.88
2022-01-13 15:08:40 | BALTIC SCORPION | 538005968 | 12.5 | 12.2 | 656 | 105 | Panamax | 70 | 299 | 300 | Inbound | 1 | 116 | 340 | 8.95 | 15.66 | 41004 | Offshore | 32.6874 | -79.7371 | One-way Transit | 11.6
2022-01-13 17:22:34 | CHICAGO EXPRESS | 211839000 | 10.7 | 8.6 | 1102 | 141 | Post-Panamax | 79 | 300 | 299 | Inbound | 1 | 160 | 350 | 8.95 | 13.42 | 41004 | Offshore | 32.687 | -79.736 | One-way Transit | 20
2022-01-13 07:55:36 | HAMBURG EXPRESS | 218774000 | 9.9 | 9.1 | 1200 | 157 | Post-Panamax | 72 | 311 | 310 | Inbound | 1 | 178 | 330 | 11.18 | 17.9 | 41004 | Offshore | 32.6552 | -79.6713 | One-way Transit | 22.25
2022-01-12 11:07:23 | YORK | 636018964 | 17.1 | 14.1 | 997 | 131 | Post-Panamax | 71 | 299 | 301 | Inbound | 2 | 166 | 40 | 15.66 | 20.13 | 41004 | Offshore | 32.6611 | -79.6817 | One-way Transit | 20.75
2022-01-12 09:20:47 | MSC BARBARA | 353775000 | 15.7 | 15.4 | 997 | 131 | Post-Panamax | 0 | 119 | 116 | Outbound | 3 | 183 | 50 | 15.66 | 22.37 | 41004 | Nearshore | 32.6979 | -79.7586 | One-way Transit | 22.88
2022-01-12 11:53:33 | CONSTANTINOS P II | 538007683 | 15.5 | 15.4 | 856 | 105 | Panamax | 71 | 119 | 119 | Outbound | 0 | 105 | 30 | 17.9 | 22.37 | 41004 | Nearshore | 32.7177 | -79.8001 | One-way Transit | 10.5
2022-01-11 20:06:54 | MAERSK INVERNESS | 566781000 | 18.3 | 17.1 | 764 | 105 | Panamax | 71 | 119 | 119 | Outbound | 0 | 105 | 40 | 17.9 | 24.61 | 41004 | Nearshore | 32.6987 | -79.7605 | One-way Transit | 10.5
2022-01-11 01:40:24 | MSC SUSANNA | 371466000 | 16.2 | 15.6 | 1105 | 151 | Post-Panamax | 70 | 120 | 118 | Outbound | 2 | 189 | 360 | 17.9 | 22.37 | 41004 | Nearshore | 32.6955 | -79.7532 | One-way Transit | 23.62
2022-01-11 18:54:47 | CONSTANTINOS P II | 538007683 | 15.3 | 15.1 | 856 | 105 | Panamax | 71 | 299 | 298 | Inbound | 1 | 120 | 30 | 20.13 | 29.08 | 41004 | Nearshore | 32.7207 | -79.8059 | One-way Transit | 12
2022-01-11 10:49:41 | MSC BARBARA | 353775000 | 15.3 | 15.1 | 997 | 131 | Post-Panamax | 0 | 298 | 298 | Inbound | 0 | 131 | 10 | 17.9 | 24.61 | 41004 | Nearshore | 32.7001 | -79.7631 | One-way Transit | 16.38
2022-01-11 00:20:00 | SANTA LINEA | 218650000 | 15.3 | 15 | 1105 | 151 | Post-Panamax | 71 | 120 | 118 | Outbound | 2 | 189 | 10 | 17.9 | 24.61 | 41004 | Nearshore | 32.7161 | -79.7977 | Two-way Transit | 47.25
2022-01-11 22:47:49 | DELAWARE EXPRESS | 367422000 | 14.8 | 14.6 | 1004 | 131 | Post-Panamax | 70 | 122 | 120 | Outbound | 2 | 166 | 30 | 15.66 | 22.37 | 41004 | Nearshore | 32.6979 | -79.7601 | One-way Transit | 20.75
2022-01-11 11:22:12 | CARNIVAL SUNSHINE | 308017000 | 14.3 | 14.1 | 886 | 144 | Panamax | 69 | 301 | 306 | Inbound | 5 | 221 | 20 | 20.13 | 26.84 | 41004 | Offshore | 32.6744 | -79.7089 | One-way Transit | 22.1
2022-01-11 00:37:18 | OOCL SEOUL | 477617700 | 13.6 | 11.9 | 1059 | 141 | Post-Panamax | 70 | 297 | 299 | Inbound | 2 | 178 | 10 | 15.66 | 22.37 | 41004 | Nearshore | 32.6907 | -79.7424 | One-way Transit | 22.25
2022-01-10 13:27:40 | MAERSK ATLANTA | 338078000 | 16.7 | 16.1 | 981 | 131 | Post-Panamax | 70 | 120 | 119 | Outbound | 1 | 148 | 10 | 22.37 | 26.84 | 41004 | Nearshore | 32.6969 | -79.7566 | One-way Transit | 18.5
2022-01-10 00:58:39 | MSC VIGO | 218853000 | 16.1 | 15.8 | 886 | 131 | Panamax | 74 | 119 | 121 | Outbound | 2 | 162 | 200 | 20.13 | 24.61 | 41004 | Nearshore | 32.6985 | -79.7598 | One-way Transit | 16.2
2022-01-10 11:38:37 | CMA CGM CORTE REAL | 215154000 | 15.3 | 14.7 | 1200 | 171 | Post-Panamax | 71 | 299 | 298 | Inbound | 1 | 192 | 300 | 20.13 | 26.84 | 41004 | Offshore | 32.6782 | -79.7171 | One-way Transit | 24
2022-01-10 12:06:36 | VELIKA EXPRESS | 636020938 | 15.1 | 14.8 | 797 | 105 | Panamax | 0 | 118 | 118 | Outbound | 0 | 105 | 300 | 20.13 | 24.61 | 41004 | Nearshore | 32.7169 | -79.8005 | One-way Transit | 10.5
2022-01-10 22:01:40 | MAERSK INVERNESS | 566781000 | 13.7 | 8.6 | 764 | 105 | Panamax | 71 | 302 | 305 | Inbound | 3 | 145 | 20 | 22.37 | 29.08 | 41004 | Offshore | 32.6562 | -79.6708 | One-way Transit | 14.5
2022-01-10 22:07:59 | SOCRATES | 636013615 | 13.2 | 13 | 748 | 105 | Panamax | 80 | 121 | 120 | Outbound | 1 | 118 | 20 | 22.37 | 29.08 | 41004 | Nearshore | 32.7167 | -79.7973 | One-way Transit | 11.8
2022-01-09 02:14:19 | DELAWARE EXPRESS | 367422000 | 18.1 | 17.6 | 1004 | 131 | Post-Panamax | 70 | 299 | 300 | Inbound | 1 | 149 | 90 | 17.9 | 24.61 | 41004 | Nearshore | 32.6954 | -79.7538 | One-way Transit | 18.62
2022-01-09 14:04:04 | MSC SUSANNA | 371466000 | 16.8 | 16.4 | 1105 | 151 | Post-Panamax | 70 | 300 | 299 | Inbound | 1 | 170 | 160 | 20.13 | 24.61 | 41004 | Offshore | 32.6882 | -79.7381 | One-way Transit | 21.25
2022-01-09 18:26:57 | MAERSK SERANGOON | 565449000 | 16.7 | 16.2 | 1043 | 131 | Post-Panamax | 74 | 120 | 121 | Outbound | 1 | 149 | 200 | 20.13 | 24.61 | 41004 | Offshore | 32.6785 | -79.7177 | One-way Transit | 18.62
2022-01-09 16:27:10 | MAERSK ATLANTA | 338078000 | 16.6 | 14.3 | 981 | 131 | Post-Panamax | 70 | 300 | 299 | Inbound | 1 | 148 | 180 | 20.13 | 24.61 | 41004 | Nearshore | 32.6913 | -79.7432 | One-way Transit | 18.5
2022-01-09 10:26:13 | MSC VIGO | 218853000 | 16.1 | 15.5 | 886 | 131 | Panamax | 74 | 301 | 301 | Inbound | 0 | 131 | 160 | 20.13 | 24.61 | 41004 | Offshore | 32.6742 | -79.7083 | One-way Transit | 13.1
2022-01-09 16:21:36 | VELIKA EXPRESS | 636020938 | 16 | 15.1 | 797 | 105 | Panamax | 0 | 301 | 301 | Inbound | 0 | 105 | 180 | 20.13 | 24.61 | 41004 | Offshore | 32.6547 | -79.6682 | One-way Transit | 10.5
2022-01-09 12:05:51 | ONE MUNCHEN | 373911000 | 15.6 | 15 | 1200 | 167 | Post-Panamax | 70 | 120 | 119 | Outbound | 1 | 188 | 160 | 20.13 | 24.61 | 41004 | Nearshore | 32.7143 | -79.7935 | One-way Transit | 23.5
2022-01-09 17:44:29 | MONTE AZUL | 563051700 | 15.5 | 14.8 | 892 | 131 | Panamax | 70 | 120 | 122 | Outbound | 2 | 162 | 200 | 22.37 | 24.61 | 41004 | Offshore | 32.6756 | -79.7127 | One-way Transit | 16.2
2022-01-09 01:56:55 | ARC INTEGRITY | 338058000 | 15.2 | 14.9 | 748 | 105 | Panamax | 70 | 120 | 117 | Outbound | 3 | 144 | 100 | 17.9 | 22.37 | 41004 | Nearshore | 32.6979 | -79.76 | One-way Transit | 14.4
2022-01-09 12:06:52 | EMDEN | 636018732 | 14.9 | 14.3 | 702 | 98 | Panamax | 71 | 119 | 119 | Outbound | 0 | 98 | 160 | 20.13 | 24.61 | 41004 | Nearshore | 32.7225 | -79.8108 | One-way Transit | 9.8
2022-01-09 09:13:33 | SFL HAWAII | 636021040 | 14.8 | 14 | 886 | 138 | Panamax | 70 | 120 | 119 | Outbound | 1 | 153 | 160 | 15.66 | 20.13 | 41004 | Nearshore | 32.7213 | -79.8073 | One-way Transit | 15.3
2022-01-09 08:11:28 | SANTA LINEA | 218650000 | 14.4 | 12.5 | 1105 | 151 | Post-Panamax | 71 | 299 | 298 | Inbound | 1 | 170 | 160 | 13.42 | 20.13 | 41004 | Nearshore | 32.722 | -79.8089 | One-way Transit | 21.25
2022-01-09 03:49:57 | SOCRATES | 636013615 | 13 | 12.4 | 748 | 105 | Panamax | 80 | 299 | 299 | Inbound | 0 | 105 | 110 | 20.13 | 24.61 | 41004 | Nearshore | 32.6934 | -79.7487 | One-way Transit | 10.5