## master-ch-max-roll
Date/Time UTC | Name | MMSI | Max Speed kn | Mean Speed kn | LOA ft | Beam ft | Class | AIS Type | Course | Heading | Course Behavior | Yaw deg | Effective Beam ft | WDIR degT | WSPD mph | GST mph | Buoy Source | Location | Latitude | Longitude | Transit | % Channel Occupied
2021-12-08 11:46:27 | ZIM ANTWERP | 636014220 | 18.2 | 17 | 1145 | 151 | Post-Panamax | 77 | 119 | 119 | Outbound | 0 | 151 | 210 | 13.42 | 20.13 | 41004 | Offshore | 32.6763 | -79.7129 | One-way Transit | 18.88
2021-12-08 03:04:30 | SAFMARINE MAFADI | 369390000 | 18.1 | 17.4 | 958 | 105 | Panamax | 71 | 121 | 120 | Outbound | 1 | 122 | 50 | 4.47 | 6.71 | 41004 | Nearshore | 32.6985 | -79.7598 | One-way Transit | 12.2
2021-12-08 07:12:42 | MAERSK GATESHEAD | 563076200 | 17.9 | 17.4 | 958 | 105 | Panamax | 71 | 119 | 118 | Outbound | 1 | 122 | 120 | 4.47 | 8.95 | 41004 | Nearshore | 32.7148 | -79.7947 | One-way Transit | 12.2
2021-12-08 16:38:25 | APL SENTOSA | 215560000 | 17.3 | 16.7 | 1210 | 167 | Post-Panamax | 71 | 120 | 119 | Outbound | 1 | 188 | 240 | 29.08 | 33.56 | 41004 | Offshore | 32.6896 | -79.7403 | One-way Transit | 23.5
2021-12-08 10:26:59 | CMA CGM BUTTERFLY | 218843000 | 16.9 | 16.4 | 1148 | 141 | Post-Panamax | 70 | 299 | 300 | Inbound | 1 | 161 | 200 | 11.18 | 15.66 | 41004 | Offshore | 32.6793 | -79.7201 | One-way Transit | 20.12
2021-12-08 20:19:09 | CCNI ANGOL | 636092896 | 16.8 | 15.6 | 984 | 161 | Post-Panamax | 79 | 300 | 299 | Inbound | 1 | 178 | 250 | 26.84 | 31.32 | 41004 | Offshore | 32.6778 | -79.7158 | One-way Transit | 22.25
2021-12-08 01:46:54 | MORNING LUCY | 372802000 | 16.6 | 16.2 | 758 | 105 | Panamax | 70 | 119 | 116 | Outbound | 3 | 145 | 60 | 8.95 | 13.42 | 41004 | Nearshore | 32.699 | -79.761 | One-way Transit | 14.5
2021-12-08 06:17:37 | SEASPAN SANTOS | 477581400 | 16.3 | 16 | 853 | 105 | Panamax | 70 | 301 | 302 | Inbound | 1 | 120 | 80 | 4.47 | 6.71 | 41004 | Offshore | 32.688 | -79.7373 | One-way Transit | 12
2021-12-08 08:52:51 | CAP BEATRICE | 636017971 | 14.1 | 13.8 | 686 | 98 | Panamax | 73 | 299 | 301 | Inbound | 2 | 122 | 200 | 4.47 | 6.71 | 41004 | Offshore | 32.684 | -79.7287 | One-way Transit | 12.2
2021-12-07 14:58:37 | MORNING LUCY | 372802000 | 17.7 | 17.4 | 758 | 105 | Panamax | 70 | 299 | 299 | Inbound | 0 | 105 | 20 | 17.9 | 24.61 | 41004 | Nearshore | 32.7211 | -79.8058 | One-way Transit | 10.5
2021-12-07 08:11:40 | SAFMARINE MAFADI | 369390000 | 17.5 | 16.6 | 958 | 105 | Panamax | 71 | 300 | 299 | Inbound | 1 | 122 | 260 | 11.18 | 15.66 | 41004 | Offshore | 32.6753 | -79.7113 | One-way Transit | 12.2
2021-12-07 11:50:02 | MAERSK GATESHEAD | 563076200 | 17.3 | 15.3 | 958 | 105 | Panamax | 71 | 298 | 297 | Inbound | 1 | 122 | 320 | 11.18 | 15.66 | 41004 | Offshore | 32.688 | -79.7375 | One-way Transit | 12.2
2021-12-07 13:03:18 | NAVARINO | 477252600 | 16.2 | 15.3 | 1099 | 141 | Post-Panamax | 71 | 119 | 121 | Outbound | 2 | 179 | 340 | 8.95 | 13.42 | 41004 | Nearshore | 32.6956 | -79.7535 | One-way Transit | 22.38
2021-12-06 07:40:40 | NAVARINO | 477252600 | 17 | 16.3 | 1099 | 141 | Post-Panamax | 71 | 301 | 302 | Inbound | 1 | 160 | 340 | 2.24 | 2.24 | 41004 | Offshore | 32.676 | -79.711 | One-way Transit | 20
2021-12-06 08:26:38 | SEASPAN EMERALD | 477207700 | 16.8 | 15.2 | 964 | 105 | Panamax | 79 | 119 | 118 | Outbound | 1 | 122 | 320 | 2.24 | 4.47 | 41004 | Nearshore | 32.6964 | -79.755 | One-way Transit | 12.2
2021-12-06 15:59:53 | OOCL CHONGQING | 477832400 | 15.6 | 14.1 | 1200 | 157 | Post-Panamax | 70 | 119 | 119 | Outbound | 0 | 157 | 210 | 6.71 | 6.71 | 41004 | Offshore | 32.6563 | -79.6709 | One-way Transit | 19.62
2021-12-06 23:13:49 | BOMAR JULIANA | 636016851 | 15.3 | 15 | 689 | 98 | Panamax | 9 | 298 | 298 | Inbound | 0 | 98 | 230 | 15.66 | 20.13 | 41004 | Nearshore | 32.6974 | -79.7572 | One-way Transit | 9.8
2021-12-06 02:28:38 | MSC ZLATA R. | 636016436 | 14.9 | 14.3 | 918 | 105 | Panamax | 71 | 299 | 300 | Inbound | 1 | 121 | 280 | 2.24 | 4.47 | 41004 | Nearshore | 32.7215 | -79.8082 | One-way Transit | 12.1
2021-12-06 16:36:48 | ESSEN EXPRESS | 218474000 | 14.7 | 14.6 | 1200 | 157 | Post-Panamax | 72 | 119 | 120 | Outbound | 1 | 178 | 220 | 8.95 | 11.18 | 41004 | Nearshore | 32.6943 | -79.7509 | One-way Transit | 22.25
2021-12-06 15:34:45 | ZIM ANTWERP | 636014220 | 14.1 | 10.6 | 1145 | 151 | Post-Panamax | 77 | 299 | 298 | Inbound | 1 | 171 | 200 | 4.47 | 6.71 | 41004 | Nearshore | 32.7014 | -79.7642 | Two-way Transit | 42.75
2021-12-06 15:35:48 | APL SENTOSA | 215560000 | 12.4 | 9.2 | 1210 | 167 | Post-Panamax | 71 | 302 | 297 | Inbound | 5 | 272 | 200 | 4.47 | 6.71 | 41004 | Nearshore | 32.7222 | -79.8086 | One-way Transit | 34
2021-12-05 20:27:30 | BUXCLIFF | 255805678 | 15.2 | 13.3 | 984 | 131 | Post-Panamax | 79 | 120 | 117 | Outbound | 3 | 182 | 310 | 2.24 | 4.47 | 41004 | Offshore | 32.6452 | -79.6502 | One-way Transit | 22.75
2021-12-05 05:34:58 | SEASPAN EMERALD | 477207700 | 15.1 | 12.8 | 964 | 105 | Panamax | 79 | 300 | 299 | Inbound | 1 | 122 | 260 | 8.95 | 11.18 | 41004 | Offshore | 32.675 | -79.7099 | One-way Transit | 12.2
2021-12-05 06:35:57 | MEHUIN | 636092682 | 15 | 13.1 | 1004 | 131 | Post-Panamax | 70 | 120 | 120 | Outbound | 0 | 131 | 280 | 8.95 | 11.18 | 41004 | Nearshore | 32.6988 | -79.7607 | One-way Transit | 16.38
2021-12-05 08:40:21 | SPIRIT OF HAMBURG | 232013520 | 14.7 | 13.7 | 833 | 105 | Panamax | 72 | 118 | 119 | Outbound | 1 | 120 | 280 | 8.95 | 11.18 | 41004 | Nearshore | 32.709 | -79.7822 | One-way Transit | 12
2021-12-05 03:48:40 | HYUNDAI VICTORY | 441754000 | 14.3 | 13.7 | 1200 | 157 | Post-Panamax | 70 | 120 | 120 | Outbound | 0 | 157 | 230 | 13.42 | 15.66 | 41004 | Offshore | 32.6605 | -79.6801 | One-way Transit | 19.62
2021-12-05 07:32:55 | ESSEN EXPRESS | 218474000 | 14.2 | 13.9 | 1200 | 157 | Post-Panamax | 72 | 300 | 299 | Inbound | 1 | 178 | 280 | 8.95 | 11.18 | 41004 | Offshore | 32.6741 | -79.7085 | One-way Transit | 22.25
2021-12-05 02:18:58 | OOCL CHONGQING | 477832400 | 12.3 | 10.9 | 1200 | 157 | Post-Panamax | 70 | 300 | 297 | Inbound | 3 | 220 | 240 | 15.66 | 17.9 | 41004 | Offshore | 32.6575 | -79.6746 | One-way Transit | 27.5
2021-12-05 12:49:55 | ZAGORI | 314479000 | 11.9 | 11.7 | 656 | 105 | Panamax | 70 | 297 | 297 | Inbound | 0 | 105 | 270 | 4.47 | 4.47 | 41004 | Nearshore | 32.722 | -79.8085 | One-way Transit | 10.5
2021-12-04 23:18:49 | BUXCLIFF | 255805678 | 16.3 | 14.7 | 984 | 131 | Post-Panamax | 79 | 299 | 298 | Inbound | 1 | 148 | 230 | 13.42 | 17.9 | 41004 | Offshore | 32.6509 | -79.6595 | One-way Transit | 18.5
2021-12-04 02:38:33 | MEHUIN | 636092682 | 15.9 | 14.7 | 1004 | 131 | Post-Panamax | 70 | 305 | 304 | Inbound | 1 | 149 | 200 | 8.95 | 11.18 | 41004 | Offshore | 32.6792 | -79.7182 | One-way Transit | 18.62
2021-12-04 14:08:20 | MAERSK KINLOSS | 338241000 | 15.7 | 14.1 | 984 | 131 | Post-Panamax | 71 | 120 | 121 | Outbound | 1 | 148 | 260 | 11.18 | 13.42 | 41004 | Nearshore | 32.7022 | -79.7682 | One-way Transit | 18.5
2021-12-04 08:01:46 | AL QIBLA | 256576000 | 15.5 | 14.3 | 1200 | 157 | Post-Panamax | 71 | 123 | 121 | Outbound | 2 | 199 | 240 | 13.42 | 17.9 | 41004 | Offshore | 32.6806 | -79.7238 | One-way Transit | 24.88
2021-12-04 07:37:33 | SPIRIT OF HAMBURG | 232013520 | 15.5 | 13.6 | 833 | 105 | Panamax | 72 | 299 | 300 | Inbound | 1 | 120 | 230 | 13.42 | 15.66 | 41004 | Offshore | 32.6594 | -79.6779 | Two-way Transit | 24
2021-12-04 03:50:34 | SPIRIT OF AUCKLAND | 232013516 | 13.7 | 13.6 | 833 | 105 | Panamax | 72 | 119 | 119 | Outbound | 0 | 105 | 210 | 8.95 | 11.18 | 41004 | Nearshore | 32.7193 | -79.8018 | One-way Transit | 10.5
2021-12-03 11:48:42 | DUBLIN EXPRESS | 310825000 | 17.2 | 13.5 | 922 | 105 | Panamax | 70 | 120 | 120 | Outbound | 0 | 105 | 310 | 17.9 | 20.13 | 41004 | Nearshore | 32.6947 | -79.7511 | One-way Transit | 10.5
2021-12-03 23:32:21 | TAMINA | 636092392 | 16.5 | 14.8 | 905 | 131 | Panamax | 79 | 119 | 120 | Outbound | 1 | 147 | 160 | 4.47 | 6.71 | 41004 | Offshore | 32.6753 | -79.7112 | One-way Transit | 14.7
2021-12-03 10:22:31 | SPIRIT OF AUCKLAND | 232013516 | 15.9 | 14.1 | 833 | 105 | Panamax | 72 | 298 | 296 | Inbound | 2 | 134 | 290 | 17.9 | 22.37 | 41004 | Nearshore | 32.698 | -79.7583 | One-way Transit | 13.4
2021-12-03 20:22:37 | MAERSK KINLOSS | 338241000 | 15 | 14 | 984 | 131 | Post-Panamax | 71 | 300 | 298 | Inbound | 2 | 165 | 290 | 4.47 | 4.47 | 41004 | Offshore | 32.6751 | -79.71 | One-way Transit | 20.62
2021-12-03 14:23:32 | MSC MARINA | 354972000 | 14.7 | 14 | 997 | 131 | Post-Panamax | 72 | 120 | 118 | Outbound | 2 | 166 | 320 | 8.95 | 11.18 | 41004 | Nearshore | 32.698 | -79.7593 | One-way Transit | 20.75
2021-12-03 22:12:49 | HYUNDAI VICTORY | 441754000 | 14 | 13.7 | 1200 | 157 | Post-Panamax | 70 | 299 | 298 | Inbound | 1 | 178 | 200 | 2.24 | 4.47 | 41004 | Offshore | 32.6451 | -79.648 | One-way Transit | 22.25
2021-12-02 18:18:11 | MSC UBERTY | 636013689 | 16.3 | 13.9 | 1092 | 141 | Post-Panamax | 71 | 122 | 121 | Outbound | 1 | 160 | 260 | 11.18 | 15.66 | 41004 | Offshore | 32.6841 | -79.7306 | One-way Transit | 20
2021-12-02 16:29:52 | DUBLIN EXPRESS | 310825000 | 15.8 | 14.4 | 922 | 105 | Panamax | 70 | 300 | 300 | Inbound | 0 | 105 | 270 | 11.18 | 13.42 | 41004 | Offshore | 32.645 | -79.6469 | One-way Transit | 10.5
2021-12-02 08:51:23 | OLUF MAERSK | 220207000 | 15.2 | 13.4 | 777 | 105 | Panamax | 71 | 120 | 120 | Outbound | 0 | 105 | 190 | 4.47 | 6.71 | 41004 | Nearshore | 32.6992 | -79.7613 | One-way Transit | 10.5
2021-12-02 12:47:48 | MSC MARINA | 354972000 | 14.5 | 12.9 | 997 | 131 | Post-Panamax | 72 | 300 | 299 | Inbound | 1 | 148 | 290 | 8.95 | 13.42 | 41004 | Offshore | 32.6892 | -79.7389 | One-way Transit | 18.5
2021-12-02 21:41:36 | TAMINA | 636092392 | 14.2 | 13.6 | 905 | 131 | Panamax | 79 | 300 | 299 | Inbound | 1 | 147 | 230 | 13.42 | 15.66 | 41004 | Offshore | 32.6515 | -79.6613 | One-way Transit | 14.7
2021-12-02 03:52:34 | SEASPAN DALIAN | 477014600 | 13.9 | 13.3 | 853 | 105 | Panamax | 70 | 122 | 122 | Outbound | 0 | 105 | 290 | 6.71 | 11.18 | 41004 | Nearshore | 32.7017 | -79.7677 | Two-way Transit | 21
2021-12-02 23:24:01 | ATHENIAN | 636018028 | 13.6 | 11.9 | 1145 | 148 | Post-Panamax | 71 | 119 | 121 | Outbound | 2 | 188 | 230 | 17.9 | 22.37 | 41004 | Nearshore | 32.6913 | -79.7447 | One-way Transit | 23.5
2021-12-02 07:46:54 | AL QIBLA | 256576000 | 13.5 | 11.7 | 1200 | 157 | Post-Panamax | 71 | 299 | 297 | Inbound | 2 | 199 | 300 | 6.71 | 8.95 | 41004 | Offshore | 32.6612 | -79.6806 | Two-way Transit | 49.75
2021-12-02 05:14:45 | IKARIA | 636014573 | 12.9 | 12.8 | 915 | 131 | Panamax | 70 | 120 | 118 | Outbound | 2 | 163 | 320 | 8.95 | 11.18 | 41004 | Nearshore | 32.7082 | -79.7796 | One-way Transit | 16.3
2021-12-02 08:19:31 | STAR LOUISIANA | 538006859 | 12.9 | 12.4 | 669 | 105 | Panamax | 70 | 120 | 120 | Outbound | 0 | 105 | 210 | 4.47 | 6.71 | 41004 | Offshore | 32.6799 | -79.7202 | One-way Transit | 10.5