## master-ch-roll
Name | MMSI | VSPD kn | WSPD mph | Transit | % Channel Occupied | Yaw deg | Effective Beam ft | LOA ft | Beam ft | Class | AIS Type | Course | Heading | Course Behavior | WDIR degT | GST mph | Buoy Source | Location | Latitude | Longitude | Date/Time UTC
MORNING LUCY | 372802000 | 15.2 | 8.95 | One-way Transit | 14.5 | 3 | 145 | 758 | 105 | Panamax | 70 | 118 | 115 | Outbound | 60 | 13.42 | 41004 | Nearshore | 32.7209 | -79.8074 | 2021-12-08 01:36:54
MORNING LUCY | 372802000 | 15.4 | 8.95 | One-way Transit | 13.1 | 2 | 131 | 758 | 105 | Panamax | 70 | 118 | 116 | Outbound | 60 | 13.42 | 41004 | Nearshore | 32.7195 | -79.8043 | 2021-12-08 01:37:36
MORNING LUCY | 372802000 | 15.7 | 8.95 | One-way Transit | 14.5 | 3 | 145 | 758 | 105 | Panamax | 70 | 119 | 116 | Outbound | 60 | 13.42 | 41004 | Nearshore | 32.7172 | -79.7994 | 2021-12-08 01:38:42
MORNING LUCY | 372802000 | 16 | 8.95 | One-way Transit | 13.1 | 2 | 131 | 758 | 105 | Panamax | 70 | 119 | 117 | Outbound | 60 | 13.42 | 41004 | Nearshore | 32.715 | -79.7947 | 2021-12-08 01:39:42
MORNING LUCY | 372802000 | 16 | 8.95 | One-way Transit | 13.1 | 2 | 131 | 758 | 105 | Panamax | 70 | 119 | 117 | Outbound | 60 | 13.42 | 41004 | Nearshore | 32.7128 | -79.7901 | 2021-12-08 01:40:42
MORNING LUCY | 372802000 | 16 | 8.95 | One-way Transit | 13.1 | 2 | 131 | 758 | 105 | Panamax | 70 | 119 | 117 | Outbound | 60 | 13.42 | 41004 | Nearshore | 32.7117 | -79.7878 | 2021-12-08 01:41:12
MORNING LUCY | 372802000 | 16.1 | 8.95 | One-way Transit | 14.5 | 3 | 145 | 758 | 105 | Panamax | 70 | 119 | 116 | Outbound | 60 | 13.42 | 41004 | Nearshore | 32.7082 | -79.7804 | 2021-12-08 01:42:48
MORNING LUCY | 372802000 | 16.2 | 8.95 | One-way Transit | 14.5 | 3 | 145 | 758 | 105 | Panamax | 70 | 120 | 117 | Outbound | 60 | 13.42 | 41004 | Nearshore | 32.7071 | -79.778 | 2021-12-08 01:43:18
MORNING LUCY | 372802000 | 16.4 | 8.95 | One-way Transit | 13.1 | 2 | 131 | 758 | 105 | Panamax | 70 | 119 | 117 | Outbound | 60 | 13.42 | 41004 | Nearshore | 32.7037 | -79.771 | 2021-12-08 01:44:48
MORNING LUCY | 372802000 | 16.5 | 8.95 | One-way Transit | 14.5 | 3 | 145 | 758 | 105 | Panamax | 70 | 120 | 117 | Outbound | 60 | 13.42 | 41004 | Nearshore | 32.7013 | -79.7658 | 2021-12-08 01:45:54
MORNING LUCY | 372802000 | 16.6 | 8.95 | One-way Transit | 14.5 | 3 | 145 | 758 | 105 | Panamax | 70 | 119 | 116 | Outbound | 60 | 13.42 | 41004 | Nearshore | 32.699 | -79.761 | 2021-12-08 01:46:54
MORNING LUCY | 372802000 | 16.6 | 8.95 | One-way Transit | 14.5 | 3 | 145 | 758 | 105 | Panamax | 70 | 120 | 117 | Outbound | 60 | 13.42 | 41004 | Nearshore | 32.6967 | -79.7562 | 2021-12-08 01:47:54
MORNING LUCY | 372802000 | 16.6 | 8.95 | One-way Transit | 14.5 | 3 | 145 | 758 | 105 | Panamax | 70 | 120 | 117 | Outbound | 60 | 13.42 | 41004 | Nearshore | 32.6944 | -79.7515 | 2021-12-08 01:48:54
MORNING LUCY | 372802000 | 16.6 | 8.95 | One-way Transit | 15.8 | 4 | 158 | 758 | 105 | Panamax | 70 | 120 | 116 | Outbound | 60 | 13.42 | 41004 | Nearshore | 32.6933 | -79.7491 | 2021-12-08 01:49:24
MORNING LUCY | 372802000 | 16.6 | 8.95 | One-way Transit | 14.5 | 3 | 145 | 758 | 105 | Panamax | 70 | 120 | 117 | Outbound | 60 | 13.42 | 41004 | Offshore | 32.6892 | -79.7405 | 2021-12-08 01:51:12
SAFMARINE MAFADI | 369390000 | 16.4 | 6.71 | One-way Transit | 13.8 | 2 | 138 | 958 | 105 | Panamax | 71 | 118 | 116 | Outbound | 60 | 11.18 | 41004 | Nearshore | 32.7213 | -79.8082 | 2021-12-08 02:54:48
SAFMARINE MAFADI | 369390000 | 16.8 | 4.47 | One-way Transit | 12.2 | 1 | 122 | 958 | 105 | Panamax | 71 | 118 | 117 | Outbound | 50 | 6.71 | 41004 | Nearshore | 32.7192 | -79.8033 | 2021-12-08 02:55:48
SAFMARINE MAFADI | 369390000 | 17 | 4.47 | One-way Transit | 13.8 | 2 | 138 | 958 | 105 | Panamax | 71 | 118 | 116 | Outbound | 50 | 6.71 | 41004 | Nearshore | 32.717 | -79.7983 | 2021-12-08 02:56:48
SAFMARINE MAFADI | 369390000 | 17.3 | 4.47 | One-way Transit | 13.8 | 2 | 138 | 958 | 105 | Panamax | 71 | 118 | 116 | Outbound | 50 | 6.71 | 41004 | Nearshore | 32.7145 | -79.7928 | 2021-12-08 02:57:54
SAFMARINE MAFADI | 369390000 | 17.3 | 4.47 | One-way Transit | 13.8 | 2 | 138 | 958 | 105 | Panamax | 71 | 118 | 116 | Outbound | 50 | 6.71 | 41004 | Nearshore | 32.7129 | -79.7892 | 2021-12-08 02:58:37
SAFMARINE MAFADI | 369390000 | 17.3 | 4.47 | One-way Transit | 12.2 | 1 | 122 | 958 | 105 | Panamax | 71 | 118 | 117 | Outbound | 50 | 6.71 | 41004 | Nearshore | 32.7105 | -79.7838 | 2021-12-08 02:59:42
SAFMARINE MAFADI | 369390000 | 17.2 | 4.47 | One-way Transit | 12.2 | 1 | 122 | 958 | 105 | Panamax | 71 | 120 | 119 | Outbound | 50 | 6.71 | 41004 | Nearshore | 32.7082 | -79.7788 | 2021-12-08 03:00:42
SAFMARINE MAFADI | 369390000 | 17.2 | 4.47 | One-way Transit | 13.8 | 2 | 138 | 958 | 105 | Panamax | 71 | 120 | 118 | Outbound | 50 | 6.71 | 41004 | Nearshore | 32.707 | -79.7763 | 2021-12-08 03:01:13
SAFMARINE MAFADI | 369390000 | 17.7 | 4.47 | One-way Transit | 12.2 | 1 | 122 | 958 | 105 | Panamax | 71 | 122 | 121 | Outbound | 50 | 6.71 | 41004 | Nearshore | 32.7032 | -79.769 | 2021-12-08 03:02:42
SAFMARINE MAFADI | 369390000 | 18 | 4.47 | One-way Transit | 13.8 | 2 | 138 | 958 | 105 | Panamax | 71 | 122 | 120 | Outbound | 50 | 6.71 | 41004 | Nearshore | 32.7003 | -79.7635 | 2021-12-08 03:03:49
SAFMARINE MAFADI | 369390000 | 18.1 | 4.47 | One-way Transit | 12.2 | 1 | 122 | 958 | 105 | Panamax | 71 | 121 | 120 | Outbound | 50 | 6.71 | 41004 | Nearshore | 32.6985 | -79.7598 | 2021-12-08 03:04:30
SAFMARINE MAFADI | 369390000 | 18.1 | 4.47 | One-way Transit | 13.8 | 2 | 138 | 958 | 105 | Panamax | 71 | 122 | 120 | Outbound | 60 | 6.71 | 41004 | Nearshore | 32.6955 | -79.7543 | 2021-12-08 03:05:36
SAFMARINE MAFADI | 369390000 | 18.1 | 4.47 | One-way Transit | 13.8 | 2 | 138 | 958 | 105 | Panamax | 71 | 120 | 118 | Outbound | 60 | 6.71 | 41004 | Nearshore | 32.693 | -79.7492 | 2021-12-08 03:06:36
SEASPAN SANTOS | 477581400 | 15.1 | 4.47 | One-way Transit | 13.5 | 2 | 135 | 853 | 105 | Panamax | 70 | 300 | 302 | Inbound | 70 | 8.95 | 41004 | Offshore | 32.6725 | -79.706 | 2021-12-08 06:10:43
SEASPAN SANTOS | 477581400 | 15.6 | 4.47 | One-way Transit | 13.5 | 2 | 135 | 853 | 105 | Panamax | 70 | 300 | 302 | Inbound | 70 | 8.95 | 41004 | Offshore | 32.6751 | -79.7112 | 2021-12-08 06:11:55
SEASPAN SANTOS | 477581400 | 16 | 4.47 | One-way Transit | 13.5 | 2 | 135 | 853 | 105 | Panamax | 70 | 300 | 302 | Inbound | 70 | 8.95 | 41004 | Offshore | 32.6791 | -79.7194 | 2021-12-08 06:13:43
SEASPAN SANTOS | 477581400 | 16.1 | 4.47 | One-way Transit | 13.5 | 2 | 135 | 853 | 105 | Panamax | 70 | 300 | 302 | Inbound | 80 | 6.71 | 41004 | Offshore | 32.685 | -79.7312 | 2021-12-08 06:16:19
SEASPAN SANTOS | 477581400 | 16.3 | 4.47 | One-way Transit | 12 | 1 | 120 | 853 | 105 | Panamax | 70 | 301 | 302 | Inbound | 80 | 6.71 | 41004 | Offshore | 32.688 | -79.7373 | 2021-12-08 06:17:37
SEASPAN SANTOS | 477581400 | 16.3 | 4.47 | One-way Transit | 13.5 | 2 | 135 | 853 | 105 | Panamax | 70 | 300 | 302 | Inbound | 80 | 6.71 | 41004 | Offshore | 32.6891 | -79.7395 | 2021-12-08 06:18:07
SEASPAN SANTOS | 477581400 | 16.3 | 4.47 | One-way Transit | 13.5 | 2 | 135 | 853 | 105 | Panamax | 70 | 300 | 302 | Inbound | 80 | 6.71 | 41004 | Nearshore | 32.6914 | -79.7442 | 2021-12-08 06:19:07
SEASPAN SANTOS | 477581400 | 16.2 | 4.47 | One-way Transit | 12 | 1 | 120 | 853 | 105 | Panamax | 70 | 301 | 300 | Inbound | 80 | 6.71 | 41004 | Nearshore | 32.6955 | -79.7524 | 2021-12-08 06:20:55
SEASPAN SANTOS | 477581400 | 16.2 | 4.47 | One-way Transit | 12 | 1 | 120 | 853 | 105 | Panamax | 70 | 299 | 300 | Inbound | 80 | 6.71 | 41004 | Nearshore | 32.6977 | -79.7572 | 2021-12-08 06:21:55
SEASPAN SANTOS | 477581400 | 16.2 | 4.47 | One-way Transit | 13.5 | 2 | 135 | 853 | 105 | Panamax | 70 | 298 | 300 | Inbound | 80 | 6.71 | 41004 | Nearshore | 32.7 | -79.7623 | 2021-12-08 06:23:01
SEASPAN SANTOS | 477581400 | 16.1 | 4.47 | One-way Transit | 13.5 | 2 | 135 | 853 | 105 | Panamax | 70 | 298 | 300 | Inbound | 80 | 6.71 | 41004 | Nearshore | 32.7022 | -79.767 | 2021-12-08 06:24:01
SEASPAN SANTOS | 477581400 | 16.1 | 4.47 | One-way Transit | 13.5 | 2 | 135 | 853 | 105 | Panamax | 70 | 298 | 300 | Inbound | 80 | 6.71 | 41004 | Nearshore | 32.7032 | -79.7693 | 2021-12-08 06:24:31
SEASPAN SANTOS | 477581400 | 16.1 | 4.47 | One-way Transit | 13.5 | 2 | 135 | 853 | 105 | Panamax | 70 | 298 | 300 | Inbound | 100 | 6.71 | 41004 | Nearshore | 32.7061 | -79.7755 | 2021-12-08 06:25:49
SEASPAN SANTOS | 477581400 | 16 | 4.47 | One-way Transit | 13.5 | 2 | 135 | 853 | 105 | Panamax | 70 | 298 | 300 | Inbound | 100 | 6.71 | 41004 | Nearshore | 32.7071 | -79.7778 | 2021-12-08 06:26:20
SEASPAN SANTOS | 477581400 | 15.9 | 4.47 | One-way Transit | 10.5 | 0 | 105 | 853 | 105 | Panamax | 70 | 301 | 301 | Inbound | 100 | 6.71 | 41004 | Nearshore | 32.7164 | -79.7977 | 2021-12-08 06:30:38
SEASPAN SANTOS | 477581400 | 15.8 | 4.47 | One-way Transit | 12 | 1 | 120 | 853 | 105 | Panamax | 70 | 301 | 302 | Inbound | 100 | 6.71 | 41004 | Nearshore | 32.7178 | -79.8004 | 2021-12-08 06:31:13
SEASPAN SANTOS | 477581400 | 15.6 | 4.47 | One-way Transit | 12 | 1 | 120 | 853 | 105 | Panamax | 70 | 301 | 302 | Inbound | 100 | 6.71 | 41004 | Nearshore | 32.7211 | -79.8071 | 2021-12-08 06:32:44
SEASPAN SANTOS | 477581400 | 15.3 | 4.47 | One-way Transit | 12 | 1 | 120 | 853 | 105 | Panamax | 70 | 301 | 302 | Inbound | 100 | 6.71 | 41004 | Nearshore | 32.7229 | -79.8106 | 2021-12-08 06:33:31
MAERSK GATESHEAD | 563076200 | 17.8 | 4.47 | One-way Transit | 12.2 | 1 | 122 | 958 | 105 | Panamax | 71 | 119 | 118 | Outbound | 120 | 8.95 | 41004 | Nearshore | 32.7212 | -79.8081 | 2021-12-08 07:10:06
MAERSK GATESHEAD | 563076200 | 17.8 | 4.47 | One-way Transit | 12.2 | 1 | 122 | 958 | 105 | Panamax | 71 | 119 | 118 | Outbound | 120 | 8.95 | 41004 | Nearshore | 32.7175 | -79.8004 | 2021-12-08 07:11:36
MAERSK GATESHEAD | 563076200 | 17.9 | 4.47 | One-way Transit | 12.2 | 1 | 122 | 958 | 105 | Panamax | 71 | 119 | 118 | Outbound | 120 | 8.95 | 41004 | Nearshore | 32.7148 | -79.7947 | 2021-12-08 07:12:42
MAERSK GATESHEAD | 563076200 | 17.8 | 4.47 | One-way Transit | 13.8 | 2 | 138 | 958 | 105 | Panamax | 71 | 120 | 118 | Outbound | 120 | 8.95 | 41004 | Nearshore | 32.7136 | -79.7921 | 2021-12-08 07:13:12
MAERSK GATESHEAD | 563076200 | 17.5 | 4.47 | One-way Transit | 12.2 | 1 | 122 | 958 | 105 | Panamax | 71 | 119 | 118 | Outbound | 120 | 8.95 | 41004 | Nearshore | 32.7116 | -79.788 | 2021-12-08 07:14:01
MAERSK GATESHEAD | 563076200 | 17.1 | 4.47 | One-way Transit | 13.8 | 2 | 138 | 958 | 105 | Panamax | 71 | 120 | 118 | Outbound | 120 | 8.95 | 41004 | Nearshore | 32.7076 | -79.7796 | 2021-12-08 07:15:43
MAERSK GATESHEAD | 563076200 | 17 | 4.47 | One-way Transit | 12.2 | 1 | 122 | 958 | 105 | Panamax | 71 | 119 | 118 | Outbound | 120 | 8.95 | 41004 | Nearshore | 32.7062 | -79.7767 | 2021-12-08 07:16:18
MAERSK GATESHEAD | 563076200 | 17.1 | 4.47 | One-way Transit | 13.8 | 2 | 138 | 958 | 105 | Panamax | 71 | 120 | 118 | Outbound | 120 | 8.95 | 41004 | Nearshore | 32.7034 | -79.7708 | 2021-12-08 07:17:31
MAERSK GATESHEAD | 563076200 | 17.3 | 4.47 | One-way Transit | 13.8 | 2 | 138 | 958 | 105 | Panamax | 71 | 120 | 118 | Outbound | 120 | 8.95 | 41004 | Nearshore | 32.7007 | -79.7654 | 2021-12-08 07:18:36
MAERSK GATESHEAD | 563076200 | 17.5 | 4.47 | One-way Transit | 13.8 | 2 | 138 | 958 | 105 | Panamax | 71 | 120 | 118 | Outbound | 120 | 8.95 | 41004 | Nearshore | 32.6978 | -79.7594 | 2021-12-08 07:19:48
MAERSK GATESHEAD | 563076200 | 17.5 | 4.47 | One-way Transit | 13.8 | 2 | 138 | 958 | 105 | Panamax | 71 | 120 | 118 | Outbound | 120 | 8.95 | 41004 | Nearshore | 32.6952 | -79.754 | 2021-12-08 07:20:54
MAERSK GATESHEAD | 563076200 | 17.5 | 4.47 | One-way Transit | 13.8 | 2 | 138 | 958 | 105 | Panamax | 71 | 120 | 118 | Outbound | 120 | 8.95 | 41004 | Nearshore | 32.6928 | -79.749 | 2021-12-08 07:21:54
MAERSK GATESHEAD | 563076200 | 17.4 | 4.47 | One-way Transit | 13.8 | 2 | 138 | 958 | 105 | Panamax | 71 | 120 | 118 | Outbound | 120 | 8.95 | 41004 | Offshore | 32.6879 | -79.7389 | 2021-12-08 07:23:54
MAERSK GATESHEAD | 563076200 | 17.2 | 6.71 | One-way Transit | 13.8 | 2 | 138 | 958 | 105 | Panamax | 71 | 118 | 116 | Outbound | 140 | 8.95 | 41004 | Offshore | 32.6802 | -79.7218 | 2021-12-08 07:27:19
MAERSK GATESHEAD | 563076200 | 17.2 | 6.71 | One-way Transit | 13.8 | 2 | 138 | 958 | 105 | Panamax | 71 | 118 | 116 | Outbound | 140 | 8.95 | 41004 | Offshore | 32.6743 | -79.7087 | 2021-12-08 07:29:54
MAERSK GATESHEAD | 563076200 | 17.2 | 6.71 | One-way Transit | 10.5 | 0 | 105 | 958 | 105 | Panamax | 71 | 118 | 118 | Outbound | 140 | 8.95 | 41004 | Offshore | 32.6714 | -79.7022 | 2021-12-08 07:31:12
CAP BEATRICE | 636017971 | 13.9 | 4.47 | One-way Transit | 12.2 | 2 | 122 | 686 | 98 | Panamax | 73 | 299 | 301 | Inbound | 200 | 6.71 | 41004 | Offshore | 32.6738 | -79.7074 | 2021-12-08 08:47:32
CAP BEATRICE | 636017971 | 14 | 4.47 | One-way Transit | 11 | 1 | 110 | 686 | 98 | Panamax | 73 | 300 | 301 | Inbound | 200 | 6.71 | 41004 | Offshore | 32.6757 | -79.7114 | 2021-12-08 08:48:32
CAP BEATRICE | 636017971 | 14 | 4.47 | One-way Transit | 11 | 1 | 110 | 686 | 98 | Panamax | 73 | 300 | 301 | Inbound | 200 | 6.71 | 41004 | Offshore | 32.6779 | -79.716 | 2021-12-08 08:49:41
CAP BEATRICE | 636017971 | 14 | 4.47 | One-way Transit | 12.2 | 2 | 122 | 686 | 98 | Panamax | 73 | 299 | 301 | Inbound | 200 | 6.71 | 41004 | Offshore | 32.6798 | -79.72 | 2021-12-08 08:50:41
CAP BEATRICE | 636017971 | 14 | 4.47 | One-way Transit | 12.2 | 2 | 122 | 686 | 98 | Panamax | 73 | 299 | 301 | Inbound | 200 | 6.71 | 41004 | Offshore | 32.6811 | -79.7227 | 2021-12-08 08:51:21
CAP BEATRICE | 636017971 | 14.1 | 4.47 | One-way Transit | 12.2 | 2 | 122 | 686 | 98 | Panamax | 73 | 299 | 301 | Inbound | 200 | 6.71 | 41004 | Offshore | 32.684 | -79.7287 | 2021-12-08 08:52:51
CAP BEATRICE | 636017971 | 14.1 | 4.47 | One-way Transit | 12.2 | 2 | 122 | 686 | 98 | Panamax | 73 | 299 | 301 | Inbound | 200 | 6.71 | 41004 | Offshore | 32.685 | -79.7307 | 2021-12-08 08:53:21
CAP BEATRICE | 636017971 | 14 | 4.47 | One-way Transit | 11 | 1 | 110 | 686 | 98 | Panamax | 73 | 300 | 301 | Inbound | 200 | 6.71 | 41004 | Offshore | 32.688 | -79.7369 | 2021-12-08 08:54:53
CAP BEATRICE | 636017971 | 14 | 4.47 | One-way Transit | 11 | 1 | 110 | 686 | 98 | Panamax | 73 | 300 | 301 | Inbound | 190 | 6.71 | 41004 | Offshore | 32.6902 | -79.7413 | 2021-12-08 08:56:00
CAP BEATRICE | 636017971 | 14 | 4.47 | One-way Transit | 11 | 1 | 110 | 686 | 98 | Panamax | 73 | 300 | 301 | Inbound | 190 | 6.71 | 41004 | Nearshore | 32.6921 | -79.7453 | 2021-12-08 08:57:00
CAP BEATRICE | 636017971 | 14 | 4.47 | One-way Transit | 12.2 | 2 | 122 | 686 | 98 | Panamax | 73 | 299 | 301 | Inbound | 190 | 6.71 | 41004 | Nearshore | 32.693 | -79.7472 | 2021-12-08 08:57:30
CAP BEATRICE | 636017971 | 14 | 4.47 | One-way Transit | 11 | 1 | 110 | 686 | 98 | Panamax | 73 | 300 | 301 | Inbound | 190 | 6.71 | 41004 | Nearshore | 32.696 | -79.7534 | 2021-12-08 08:59:00
CAP BEATRICE | 636017971 | 14 | 4.47 | One-way Transit | 11 | 1 | 110 | 686 | 98 | Panamax | 73 | 300 | 301 | Inbound | 190 | 6.71 | 41004 | Nearshore | 32.6973 | -79.7559 | 2021-12-08 08:59:39
CAP BEATRICE | 636017971 | 13.9 | 4.47 | One-way Transit | 11 | 1 | 110 | 686 | 98 | Panamax | 73 | 300 | 301 | Inbound | 190 | 6.71 | 41004 | Nearshore | 32.6983 | -79.7581 | 2021-12-08 09:00:11
CAP BEATRICE | 636017971 | 13.8 | 4.47 | One-way Transit | 11 | 1 | 110 | 686 | 98 | Panamax | 73 | 298 | 299 | Inbound | 190 | 6.71 | 41004 | Nearshore | 32.7014 | -79.7647 | 2021-12-08 09:01:50
CAP BEATRICE | 636017971 | 13.9 | 4.47 | One-way Transit | 11 | 1 | 110 | 686 | 98 | Panamax | 73 | 299 | 300 | Inbound | 190 | 6.71 | 41004 | Nearshore | 32.7032 | -79.7688 | 2021-12-08 09:02:50
CAP BEATRICE | 636017971 | 13.9 | 4.47 | One-way Transit | 12.2 | 2 | 122 | 686 | 98 | Panamax | 73 | 297 | 299 | Inbound | 190 | 6.71 | 41004 | Nearshore | 32.705 | -79.7728 | 2021-12-08 09:03:50
CAP BEATRICE | 636017971 | 13.8 | 4.47 | One-way Transit | 12.2 | 2 | 122 | 686 | 98 | Panamax | 73 | 298 | 300 | Inbound | 180 | 6.71 | 41004 | Nearshore | 32.7089 | -79.7815 | 2021-12-08 09:06:00
CAP BEATRICE | 636017971 | 13.8 | 4.47 | One-way Transit | 12.2 | 2 | 122 | 686 | 98 | Panamax | 73 | 298 | 300 | Inbound | 180 | 6.71 | 41004 | Nearshore | 32.7098 | -79.7836 | 2021-12-08 09:06:30
CAP BEATRICE | 636017971 | 13.7 | 4.47 | One-way Transit | 11 | 1 | 110 | 686 | 98 | Panamax | 73 | 300 | 301 | Inbound | 180 | 6.71 | 41004 | Nearshore | 32.7126 | -79.7895 | 2021-12-08 09:08:00
CAP BEATRICE | 636017971 | 13.5 | 4.47 | One-way Transit | 11 | 1 | 110 | 686 | 98 | Panamax | 73 | 300 | 301 | Inbound | 180 | 6.71 | 41004 | Nearshore | 32.7146 | -79.7933 | 2021-12-08 09:09:00
CAP BEATRICE | 636017971 | 13.4 | 4.47 | One-way Transit | 11 | 1 | 110 | 686 | 98 | Panamax | 73 | 300 | 301 | Inbound | 180 | 6.71 | 41004 | Nearshore | 32.7158 | -79.7959 | 2021-12-08 09:09:40
CAP BEATRICE | 636017971 | 13.3 | 4.47 | One-way Transit | 11 | 1 | 110 | 686 | 98 | Panamax | 73 | 302 | 301 | Inbound | 180 | 6.71 | 41004 | Nearshore | 32.7177 | -79.7997 | 2021-12-08 09:10:40
CAP BEATRICE | 636017971 | 13 | 4.47 | One-way Transit | 11 | 1 | 110 | 686 | 98 | Panamax | 73 | 298 | 299 | Inbound | 180 | 6.71 | 41004 | Nearshore | 32.7195 | -79.8034 | 2021-12-08 09:11:40
CMA CGM BUTTERFLY | 218843000 | 16.7 | 11.18 | One-way Transit | 20.12 | 1 | 161 | 1148 | 141 | Post-Panamax | 70 | 299 | 300 | Inbound | 210 | 13.42 | 41004 | Offshore | 32.6688 | -79.6979 | 2021-12-08 10:22:24
CMA CGM BUTTERFLY | 218843000 | 16.7 | 11.18 | One-way Transit | 20.12 | 1 | 161 | 1148 | 141 | Post-Panamax | 70 | 299 | 300 | Inbound | 210 | 13.42 | 41004 | Offshore | 32.6716 | -79.7037 | 2021-12-08 10:23:36
CMA CGM BUTTERFLY | 218843000 | 16.8 | 11.18 | One-way Transit | 20.12 | 1 | 161 | 1148 | 141 | Post-Panamax | 70 | 299 | 300 | Inbound | 210 | 13.42 | 41004 | Offshore | 32.6741 | -79.709 | 2021-12-08 10:24:41
CMA CGM BUTTERFLY | 218843000 | 16.7 | 11.18 | One-way Transit | 22.62 | 2 | 181 | 1148 | 141 | Post-Panamax | 70 | 299 | 301 | Inbound | 200 | 15.66 | 41004 | Offshore | 32.6768 | -79.7149 | 2021-12-08 10:25:54
CMA CGM BUTTERFLY | 218843000 | 16.9 | 11.18 | One-way Transit | 20.12 | 1 | 161 | 1148 | 141 | Post-Panamax | 70 | 299 | 300 | Inbound | 200 | 15.66 | 41004 | Offshore | 32.6793 | -79.7201 | 2021-12-08 10:26:59
CMA CGM BUTTERFLY | 218843000 | 16.9 | 11.18 | One-way Transit | 20.12 | 1 | 161 | 1148 | 141 | Post-Panamax | 70 | 299 | 300 | Inbound | 200 | 15.66 | 41004 | Offshore | 32.681 | -79.7235 | 2021-12-08 10:27:41
CMA CGM BUTTERFLY | 218843000 | 16.7 | 11.18 | One-way Transit | 22.62 | 2 | 181 | 1148 | 141 | Post-Panamax | 70 | 299 | 301 | Inbound | 200 | 15.66 | 41004 | Offshore | 32.6835 | -79.7289 | 2021-12-08 10:28:47
CMA CGM BUTTERFLY | 218843000 | 16.7 | 11.18 | One-way Transit | 20.12 | 1 | 161 | 1148 | 141 | Post-Panamax | 70 | 299 | 300 | Inbound | 200 | 15.66 | 41004 | Offshore | 32.6858 | -79.7337 | 2021-12-08 10:29:47
CMA CGM BUTTERFLY | 218843000 | 16.7 | 11.18 | One-way Transit | 20.12 | 1 | 161 | 1148 | 141 | Post-Panamax | 70 | 299 | 300 | Inbound | 200 | 15.66 | 41004 | Offshore | 32.6881 | -79.7385 | 2021-12-08 10:30:48
CMA CGM BUTTERFLY | 218843000 | 16.9 | 11.18 | One-way Transit | 20.12 | 1 | 161 | 1148 | 141 | Post-Panamax | 70 | 299 | 300 | Inbound | 200 | 15.66 | 41004 | Nearshore | 32.6905 | -79.7434 | 2021-12-08 10:31:48
CMA CGM BUTTERFLY | 218843000 | 16.7 | 11.18 | One-way Transit | 22.62 | 2 | 181 | 1148 | 141 | Post-Panamax | 70 | 299 | 301 | Inbound | 200 | 15.66 | 41004 | Nearshore | 32.693 | -79.7487 | 2021-12-08 10:32:54
CMA CGM BUTTERFLY | 218843000 | 16.8 | 11.18 | One-way Transit | 27.62 | 4 | 221 | 1148 | 141 | Post-Panamax | 70 | 298 | 302 | Inbound | 200 | 15.66 | 41004 | Nearshore | 32.6953 | -79.7537 | 2021-12-08 10:33:54
CMA CGM BUTTERFLY | 218843000 | 16.7 | 11.18 | One-way Transit | 20.12 | 1 | 161 | 1148 | 141 | Post-Panamax | 70 | 301 | 302 | Inbound | 200 | 15.66 | 41004 | Nearshore | 32.6977 | -79.7583 | 2021-12-08 10:34:54
CMA CGM BUTTERFLY | 218843000 | 16.7 | 13.42 | One-way Transit | 20.12 | 1 | 161 | 1148 | 141 | Post-Panamax | 70 | 301 | 302 | Inbound | 200 | 15.66 | 41004 | Nearshore | 32.6997 | -79.7621 | 2021-12-08 10:35:42
CMA CGM BUTTERFLY | 218843000 | 16.6 | 13.42 | One-way Transit | 20.12 | 1 | 161 | 1148 | 141 | Post-Panamax | 70 | 301 | 302 | Inbound | 200 | 15.66 | 41004 | Nearshore | 32.7028 | -79.7682 | 2021-12-08 10:36:59
CMA CGM BUTTERFLY | 218843000 | 16.3 | 13.42 | One-way Transit | 20.12 | 1 | 161 | 1148 | 141 | Post-Panamax | 70 | 299 | 300 | Inbound | 200 | 15.66 | 41004 | Nearshore | 32.7052 | -79.7729 | 2021-12-08 10:37:59
CMA CGM BUTTERFLY | 218843000 | 16.1 | 13.42 | One-way Transit | 20.12 | 1 | 161 | 1148 | 141 | Post-Panamax | 70 | 299 | 300 | Inbound | 200 | 15.66 | 41004 | Nearshore | 32.7069 | -79.7766 | 2021-12-08 10:38:47
CMA CGM BUTTERFLY | 218843000 | 16.1 | 13.42 | One-way Transit | 20.12 | 1 | 161 | 1148 | 141 | Post-Panamax | 70 | 299 | 300 | Inbound | 200 | 15.66 | 41004 | Nearshore | 32.7091 | -79.7812 | 2021-12-08 10:39:47
CMA CGM BUTTERFLY | 218843000 | 15.9 | 13.42 | One-way Transit | 20.12 | 1 | 161 | 1148 | 141 | Post-Panamax | 70 | 299 | 300 | Inbound | 200 | 15.66 | 41004 | Nearshore | 32.7113 | -79.7859 | 2021-12-08 10:40:48
CMA CGM BUTTERFLY | 218843000 | 15.8 | 13.42 | One-way Transit | 20.12 | 1 | 161 | 1148 | 141 | Post-Panamax | 70 | 299 | 300 | Inbound | 200 | 15.66 | 41004 | Nearshore | 32.7135 | -79.7905 | 2021-12-08 10:41:48
CMA CGM BUTTERFLY | 218843000 | 15.8 | 13.42 | One-way Transit | 20.12 | 1 | 161 | 1148 | 141 | Post-Panamax | 70 | 299 | 300 | Inbound | 200 | 15.66 | 41004 | Nearshore | 32.7148 | -79.7931 | 2021-12-08 10:42:24
CMA CGM BUTTERFLY | 218843000 | 15.9 | 13.42 | One-way Transit | 20.12 | 1 | 161 | 1148 | 141 | Post-Panamax | 70 | 299 | 300 | Inbound | 200 | 15.66 | 41004 | Nearshore | 32.7177 | -79.7991 | 2021-12-08 10:43:42
CMA CGM BUTTERFLY | 218843000 | 15.9 | 13.42 | One-way Transit | 20.12 | 1 | 161 | 1148 | 141 | Post-Panamax | 70 | 299 | 300 | Inbound | 200 | 15.66 | 41004 | Nearshore | 32.7203 | -79.8045 | 2021-12-08 10:44:54
CMA CGM BUTTERFLY | 218843000 | 16 | 11.18 | One-way Transit | 20.12 | 1 | 161 | 1148 | 141 | Post-Panamax | 70 | 300 | 299 | Inbound | 200 | 15.66 | 41004 | Nearshore | 32.7227 | -79.8094 | 2021-12-08 10:45:59
ZIM ANTWERP | 636014220 | 14.8 | 15.66 | One-way Transit | 21.38 | 1 | 171 | 1145 | 151 | Post-Panamax | 77 | 119 | 118 | Outbound | 220 | 22.37 | 41004 | Nearshore | 32.7219 | -79.8097 | 2021-12-08 11:26:33
ZIM ANTWERP | 636014220 | 15.1 | 15.66 | One-way Transit | 21.38 | 1 | 171 | 1145 | 151 | Post-Panamax | 77 | 118 | 117 | Outbound | 220 | 22.37 | 41004 | Nearshore | 32.7194 | -79.8044 | 2021-12-08 11:27:45
ZIM ANTWERP | 636014220 | 15.5 | 15.66 | One-way Transit | 21.38 | 1 | 171 | 1145 | 151 | Post-Panamax | 77 | 118 | 117 | Outbound | 220 | 22.37 | 41004 | Nearshore | 32.7181 | -79.8016 | 2021-12-08 11:28:21
ZIM ANTWERP | 636014220 | 16.2 | 15.66 | One-way Transit | 21.38 | 1 | 171 | 1145 | 151 | Post-Panamax | 77 | 118 | 117 | Outbound | 220 | 22.37 | 41004 | Nearshore | 32.7155 | -79.7959 | 2021-12-08 11:29:33
ZIM ANTWERP | 636014220 | 16.8 | 15.66 | One-way Transit | 18.88 | 0 | 151 | 1145 | 151 | Post-Panamax | 77 | 118 | 118 | Outbound | 220 | 22.37 | 41004 | Nearshore | 32.7131 | -79.7906 | 2021-12-08 11:30:38
ZIM ANTWERP | 636014220 | 16.9 | 15.66 | One-way Transit | 21.38 | 1 | 171 | 1145 | 151 | Post-Panamax | 77 | 119 | 118 | Outbound | 220 | 22.37 | 41004 | Nearshore | 32.7108 | -79.7858 | 2021-12-08 11:31:38
ZIM ANTWERP | 636014220 | 17 | 15.66 | One-way Transit | 21.38 | 1 | 171 | 1145 | 151 | Post-Panamax | 77 | 119 | 118 | Outbound | 220 | 22.37 | 41004 | Nearshore | 32.7085 | -79.7812 | 2021-12-08 11:32:38
ZIM ANTWERP | 636014220 | 16.6 | 15.66 | One-way Transit | 21.38 | 1 | 171 | 1145 | 151 | Post-Panamax | 77 | 119 | 118 | Outbound | 220 | 22.37 | 41004 | Nearshore | 32.7067 | -79.7775 | 2021-12-08 11:33:26
ZIM ANTWERP | 636014220 | 16.4 | 15.66 | One-way Transit | 21.38 | 1 | 171 | 1145 | 151 | Post-Panamax | 77 | 119 | 118 | Outbound | 220 | 22.37 | 41004 | Nearshore | 32.7041 | -79.772 | 2021-12-08 11:34:38
ZIM ANTWERP | 636014220 | 16.7 | 15.66 | One-way Transit | 21.38 | 1 | 171 | 1145 | 151 | Post-Panamax | 77 | 119 | 118 | Outbound | 220 | 20.13 | 41004 | Nearshore | 32.7016 | -79.7666 | 2021-12-08 11:35:44
ZIM ANTWERP | 636014220 | 16.7 | 15.66 | One-way Transit | 21.38 | 1 | 171 | 1145 | 151 | Post-Panamax | 77 | 119 | 118 | Outbound | 220 | 20.13 | 41004 | Nearshore | 32.6993 | -79.7618 | 2021-12-08 11:36:45
ZIM ANTWERP | 636014220 | 16.9 | 15.66 | One-way Transit | 21.38 | 1 | 171 | 1145 | 151 | Post-Panamax | 77 | 119 | 118 | Outbound | 220 | 20.13 | 41004 | Nearshore | 32.6973 | -79.7579 | 2021-12-08 11:37:32
ZIM ANTWERP | 636014220 | 17.3 | 15.66 | One-way Transit | 21.38 | 1 | 171 | 1145 | 151 | Post-Panamax | 77 | 119 | 118 | Outbound | 220 | 20.13 | 41004 | Nearshore | 32.6943 | -79.7514 | 2021-12-08 11:38:50
ZIM ANTWERP | 636014220 | 17.4 | 15.66 | One-way Transit | 21.38 | 1 | 171 | 1145 | 151 | Post-Panamax | 77 | 119 | 118 | Outbound | 220 | 20.13 | 41004 | Nearshore | 32.693 | -79.7489 | 2021-12-08 11:39:21
ZIM ANTWERP | 636014220 | 18 | 15.66 | One-way Transit | 21.38 | 1 | 171 | 1145 | 151 | Post-Panamax | 77 | 118 | 117 | Outbound | 220 | 20.13 | 41004 | Offshore | 32.6805 | -79.7216 | 2021-12-08 11:44:45
ZIM ANTWERP | 636014220 | 18.1 | 13.42 | One-way Transit | 21.38 | 1 | 171 | 1145 | 151 | Post-Panamax | 77 | 119 | 118 | Outbound | 210 | 20.13 | 41004 | Offshore | 32.6776 | -79.7155 | 2021-12-08 11:45:57
ZIM ANTWERP | 636014220 | 18.2 | 13.42 | One-way Transit | 18.88 | 0 | 151 | 1145 | 151 | Post-Panamax | 77 | 119 | 119 | Outbound | 210 | 20.13 | 41004 | Offshore | 32.6763 | -79.7129 | 2021-12-08 11:46:27
ZIM ANTWERP | 636014220 | 18.1 | 13.42 | One-way Transit | 21.38 | 1 | 171 | 1145 | 151 | Post-Panamax | 77 | 119 | 118 | Outbound | 210 | 20.13 | 41004 | Offshore | 32.6737 | -79.7074 | 2021-12-08 11:47:33
ZIM ANTWERP | 636014220 | 18.1 | 13.42 | One-way Transit | 21.38 | 1 | 171 | 1145 | 151 | Post-Panamax | 77 | 119 | 118 | Outbound | 210 | 20.13 | 41004 | Offshore | 32.6709 | -79.7014 | 2021-12-08 11:48:45
ZIM ANTWERP | 636014220 | 18 | 13.42 | One-way Transit | 21.38 | 1 | 171 | 1145 | 151 | Post-Panamax | 77 | 118 | 119 | Outbound | 210 | 20.13 | 41004 | Offshore | 32.6695 | -79.6983 | 2021-12-08 11:49:21
ZIM ANTWERP | 636014220 | 17.9 | 13.42 | One-way Transit | 21.38 | 1 | 171 | 1145 | 151 | Post-Panamax | 77 | 118 | 119 | Outbound | 210 | 20.13 | 41004 | Offshore | 32.6679 | -79.695 | 2021-12-08 11:50:02
APL SENTOSA | 215560000 | 15.1 | 26.84 | One-way Transit | 23.5 | 1 | 188 | 1210 | 167 | Post-Panamax | 71 | 120 | 119 | Outbound | 230 | 31.32 | 41004 | Nearshore | 32.7221 | -79.809 | 2021-12-08 16:23:49
APL SENTOSA | 215560000 | 15.4 | 26.84 | One-way Transit | 26.12 | 2 | 209 | 1210 | 167 | Post-Panamax | 71 | 123 | 121 | Outbound | 230 | 31.32 | 41004 | Nearshore | 32.7201 | -79.8045 | 2021-12-08 16:24:49
APL SENTOSA | 215560000 | 15.5 | 26.84 | One-way Transit | 26.12 | 2 | 209 | 1210 | 167 | Post-Panamax | 71 | 123 | 121 | Outbound | 240 | 35.79 | 41004 | Nearshore | 32.718 | -79.8001 | 2021-12-08 16:25:49
APL SENTOSA | 215560000 | 15.9 | 26.84 | One-way Transit | 26.12 | 2 | 209 | 1210 | 167 | Post-Panamax | 71 | 123 | 121 | Outbound | 240 | 35.79 | 41004 | Nearshore | 32.7155 | -79.7951 | 2021-12-08 16:26:55
APL SENTOSA | 215560000 | 15.9 | 26.84 | One-way Transit | 23.5 | 1 | 188 | 1210 | 167 | Post-Panamax | 71 | 122 | 121 | Outbound | 240 | 35.79 | 41004 | Nearshore | 32.7133 | -79.7905 | 2021-12-08 16:27:55
APL SENTOSA | 215560000 | 16.1 | 26.84 | One-way Transit | 26.12 | 2 | 209 | 1210 | 167 | Post-Panamax | 71 | 123 | 121 | Outbound | 240 | 35.79 | 41004 | Nearshore | 32.711 | -79.786 | 2021-12-08 16:28:55
APL SENTOSA | 215560000 | 16 | 26.84 | One-way Transit | 23.5 | 1 | 188 | 1210 | 167 | Post-Panamax | 71 | 122 | 121 | Outbound | 240 | 35.79 | 41004 | Nearshore | 32.7088 | -79.7815 | 2021-12-08 16:29:55
APL SENTOSA | 215560000 | 16.1 | 26.84 | One-way Transit | 26.12 | 2 | 209 | 1210 | 167 | Post-Panamax | 71 | 123 | 121 | Outbound | 240 | 35.79 | 41004 | Nearshore | 32.7074 | -79.7787 | 2021-12-08 16:30:31
APL SENTOSA | 215560000 | 16.3 | 26.84 | One-way Transit | 26.12 | 2 | 209 | 1210 | 167 | Post-Panamax | 71 | 123 | 121 | Outbound | 240 | 35.79 | 41004 | Nearshore | 32.7045 | -79.7728 | 2021-12-08 16:31:49
APL SENTOSA | 215560000 | 16.5 | 26.84 | One-way Transit | 26.12 | 2 | 209 | 1210 | 167 | Post-Panamax | 71 | 123 | 121 | Outbound | 240 | 35.79 | 41004 | Nearshore | 32.7029 | -79.7694 | 2021-12-08 16:32:31
APL SENTOSA | 215560000 | 16.7 | 26.84 | One-way Transit | 28.75 | 3 | 230 | 1210 | 167 | Post-Panamax | 71 | 122 | 119 | Outbound | 240 | 35.79 | 41004 | Nearshore | 32.7 | -79.7632 | 2021-12-08 16:33:49
APL SENTOSA | 215560000 | 16.9 | 26.84 | One-way Transit | 23.5 | 1 | 188 | 1210 | 167 | Post-Panamax | 71 | 120 | 119 | Outbound | 240 | 35.79 | 41004 | Nearshore | 32.6984 | -79.7598 | 2021-12-08 16:34:31
APL SENTOSA | 215560000 | 17 | 29.08 | One-way Transit | 26.12 | 2 | 209 | 1210 | 167 | Post-Panamax | 71 | 120 | 118 | Outbound | 240 | 33.56 | 41004 | Nearshore | 32.6959 | -79.7543 | 2021-12-08 16:35:37
APL SENTOSA | 215560000 | 17.1 | 29.08 | One-way Transit | 26.12 | 2 | 209 | 1210 | 167 | Post-Panamax | 71 | 121 | 119 | Outbound | 240 | 33.56 | 41004 | Nearshore | 32.6944 | -79.7508 | 2021-12-08 16:36:19
APL SENTOSA | 215560000 | 17.2 | 29.08 | One-way Transit | 26.12 | 2 | 209 | 1210 | 167 | Post-Panamax | 71 | 121 | 119 | Outbound | 240 | 33.56 | 41004 | Nearshore | 32.6908 | -79.7429 | 2021-12-08 16:37:55
APL SENTOSA | 215560000 | 17.3 | 29.08 | One-way Transit | 23.5 | 1 | 188 | 1210 | 167 | Post-Panamax | 71 | 120 | 119 | Outbound | 240 | 33.56 | 41004 | Offshore | 32.6896 | -79.7403 | 2021-12-08 16:38:25
APL SENTOSA | 215560000 | 17.2 | 29.08 | One-way Transit | 26.12 | 2 | 209 | 1210 | 167 | Post-Panamax | 71 | 121 | 119 | Outbound | 240 | 33.56 | 41004 | Offshore | 32.6863 | -79.7329 | 2021-12-08 16:39:55
APL SENTOSA | 215560000 | 17 | 29.08 | One-way Transit | 23.5 | 1 | 188 | 1210 | 167 | Post-Panamax | 71 | 123 | 122 | Outbound | 240 | 33.56 | 41004 | Offshore | 32.6822 | -79.7239 | 2021-12-08 16:41:43
APL SENTOSA | 215560000 | 17.1 | 29.08 | One-way Transit | 23.5 | 1 | 188 | 1210 | 167 | Post-Panamax | 71 | 123 | 122 | Outbound | 240 | 33.56 | 41004 | Offshore | 32.6796 | -79.7186 | 2021-12-08 16:42:49
APL SENTOSA | 215560000 | 17.3 | 29.08 | One-way Transit | 23.5 | 1 | 188 | 1210 | 167 | Post-Panamax | 71 | 124 | 123 | Outbound | 240 | 33.56 | 41004 | Offshore | 32.6771 | -79.7138 | 2021-12-08 16:43:49
APL SENTOSA | 215560000 | 17.2 | 29.08 | One-way Transit | 26.12 | 2 | 209 | 1210 | 167 | Post-Panamax | 71 | 124 | 122 | Outbound | 240 | 33.56 | 41004 | Offshore | 32.6747 | -79.7089 | 2021-12-08 16:44:49
APL SENTOSA | 215560000 | 17.3 | 26.84 | One-way Transit | 26.12 | 2 | 209 | 1210 | 167 | Post-Panamax | 71 | 124 | 122 | Outbound | 240 | 33.56 | 41004 | Offshore | 32.6723 | -79.704 | 2021-12-08 16:45:49
APL SENTOSA | 215560000 | 17.2 | 26.84 | One-way Transit | 26.12 | 2 | 209 | 1210 | 167 | Post-Panamax | 71 | 124 | 122 | Outbound | 240 | 33.56 | 41004 | Offshore | 32.671 | -79.7015 | 2021-12-08 16:46:19
CCNI ANGOL | 636092896 | 16.8 | 26.84 | One-way Transit | 22.25 | 1 | 178 | 984 | 161 | Post-Panamax | 79 | 300 | 299 | Inbound | 250 | 31.32 | 41004 | Offshore | 32.6778 | -79.7158 | 2021-12-08 20:19:09
CCNI ANGOL | 636092896 | 16.8 | 26.84 | One-way Transit | 24.38 | 2 | 195 | 984 | 161 | Post-Panamax | 79 | 299 | 297 | Inbound | 250 | 31.32 | 41004 | Offshore | 32.6802 | -79.7206 | 2021-12-08 20:20:09
CCNI ANGOL | 636092896 | 16.8 | 26.84 | One-way Transit | 26.5 | 3 | 212 | 984 | 161 | Post-Panamax | 79 | 299 | 296 | Inbound | 250 | 31.32 | 41004 | Offshore | 32.6883 | -79.738 | 2021-12-08 20:23:45
CCNI ANGOL | 636092896 | 16.8 | 26.84 | One-way Transit | 22.25 | 1 | 178 | 984 | 161 | Post-Panamax | 79 | 298 | 297 | Inbound | 250 | 31.32 | 41004 | Nearshore | 32.6924 | -79.7468 | 2021-12-08 20:25:34
CCNI ANGOL | 636092896 | 16.8 | 26.84 | One-way Transit | 24.38 | 2 | 195 | 984 | 161 | Post-Panamax | 79 | 299 | 297 | Inbound | 250 | 31.32 | 41004 | Nearshore | 32.6971 | -79.757 | 2021-12-08 20:27:40
CCNI ANGOL | 636092896 | 16.8 | 26.84 | One-way Transit | 24.38 | 2 | 195 | 984 | 161 | Post-Panamax | 79 | 299 | 297 | Inbound | 250 | 31.32 | 41004 | Nearshore | 32.6994 | -79.7618 | 2021-12-08 20:28:40
CCNI ANGOL | 636092896 | 16.6 | 26.84 | One-way Transit | 22.25 | 1 | 178 | 984 | 161 | Post-Panamax | 79 | 298 | 297 | Inbound | 250 | 31.32 | 41004 | Nearshore | 32.7022 | -79.768 | 2021-12-08 20:29:57
CCNI ANGOL | 636092896 | 16.4 | 26.84 | One-way Transit | 22.25 | 1 | 178 | 984 | 161 | Post-Panamax | 79 | 298 | 297 | Inbound | 250 | 31.32 | 41004 | Nearshore | 32.7033 | -79.7705 | 2021-12-08 20:30:28
CCNI ANGOL | 636092896 | 16.2 | 26.84 | One-way Transit | 22.25 | 1 | 178 | 984 | 161 | Post-Panamax | 79 | 297 | 298 | Inbound | 250 | 31.32 | 41004 | Nearshore | 32.7054 | -79.7752 | 2021-12-08 20:31:28
CCNI ANGOL | 636092896 | 15.9 | 26.84 | One-way Transit | 22.25 | 1 | 178 | 984 | 161 | Post-Panamax | 79 | 300 | 299 | Inbound | 250 | 31.32 | 41004 | Nearshore | 32.7082 | -79.7811 | 2021-12-08 20:32:45
CCNI ANGOL | 636092896 | 15.6 | 26.84 | One-way Transit | 22.25 | 1 | 178 | 984 | 161 | Post-Panamax | 79 | 300 | 299 | Inbound | 250 | 31.32 | 41004 | Nearshore | 32.7099 | -79.7847 | 2021-12-08 20:33:33
CCNI ANGOL | 636092896 | 14.8 | 26.84 | One-way Transit | 22.25 | 1 | 178 | 984 | 161 | Post-Panamax | 79 | 300 | 299 | Inbound | 250 | 31.32 | 41004 | Nearshore | 32.7125 | -79.79 | 2021-12-08 20:34:46
CCNI ANGOL | 636092896 | 14 | 24.61 | One-way Transit | 24.38 | 2 | 195 | 984 | 161 | Post-Panamax | 79 | 301 | 299 | Inbound | 260 | 31.32 | 41004 | Nearshore | 32.7146 | -79.7943 | 2021-12-08 20:35:51
CCNI ANGOL | 636092896 | 13.5 | 24.61 | One-way Transit | 24.38 | 2 | 195 | 984 | 161 | Post-Panamax | 79 | 301 | 299 | Inbound | 260 | 31.32 | 41004 | Nearshore | 32.7166 | -79.7982 | 2021-12-08 20:36:51
CCNI ANGOL | 636092896 | 13.6 | 24.61 | One-way Transit | 24.38 | 2 | 195 | 984 | 161 | Post-Panamax | 79 | 301 | 299 | Inbound | 260 | 31.32 | 41004 | Nearshore | 32.7185 | -79.802 | 2021-12-08 20:37:52
CCNI ANGOL | 636092896 | 14 | 24.61 | One-way Transit | 22.25 | 1 | 178 | 984 | 161 | Post-Panamax | 79 | 300 | 299 | Inbound | 260 | 31.32 | 41004 | Nearshore | 32.7201 | -79.8051 | 2021-12-08 20:38:39
CCNI ANGOL | 636092896 | 14.4 | 24.61 | One-way Transit | 22.25 | 1 | 178 | 984 | 161 | Post-Panamax | 79 | 300 | 299 | Inbound | 260 | 31.32 | 41004 | Nearshore | 32.7221 | -79.8093 | 2021-12-08 20:39:40
SAFMARINE MAFADI | 369390000 | 17.3 | 11.18 | One-way Transit | 12.2 | 1 | 122 | 958 | 105 | Panamax | 71 | 300 | 299 | Inbound | 260 | 15.66 | 41004 | Offshore | 32.6726 | -79.7057 | 2021-12-07 08:10:33
SAFMARINE MAFADI | 369390000 | 17.5 | 11.18 | One-way Transit | 12.2 | 1 | 122 | 958 | 105 | Panamax | 71 | 300 | 299 | Inbound | 260 | 15.66 | 41004 | Offshore | 32.6753 | -79.7113 | 2021-12-07 08:11:40
SAFMARINE MAFADI | 369390000 | 17.5 | 11.18 | One-way Transit | 12.2 | 1 | 122 | 958 | 105 | Panamax | 71 | 300 | 299 | Inbound | 260 | 13.42 | 41004 | Offshore | 32.689 | -79.7391 | 2021-12-07 08:17:15
SAFMARINE MAFADI | 369390000 | 17.5 | 11.18 | One-way Transit | 12.2 | 1 | 122 | 958 | 105 | Panamax | 71 | 299 | 298 | Inbound | 260 | 13.42 | 41004 | Nearshore | 32.6917 | -79.7447 | 2021-12-07 08:18:21
SAFMARINE MAFADI | 369390000 | 17.5 | 11.18 | One-way Transit | 12.2 | 1 | 122 | 958 | 105 | Panamax | 71 | 299 | 298 | Inbound | 260 | 13.42 | 41004 | Nearshore | 32.6933 | -79.7482 | 2021-12-07 08:19:04
SAFMARINE MAFADI | 369390000 | 17.5 | 11.18 | One-way Transit | 10.5 | 0 | 105 | 958 | 105 | Panamax | 71 | 298 | 298 | Inbound | 260 | 13.42 | 41004 | Nearshore | 32.697 | -79.7563 | 2021-12-07 08:20:40
SAFMARINE MAFADI | 369390000 | 17.3 | 11.18 | One-way Transit | 12.2 | 1 | 122 | 958 | 105 | Panamax | 71 | 299 | 298 | Inbound | 260 | 13.42 | 41004 | Nearshore | 32.6993 | -79.7613 | 2021-12-07 08:21:40
SAFMARINE MAFADI | 369390000 | 17.1 | 11.18 | One-way Transit | 12.2 | 1 | 122 | 958 | 105 | Panamax | 71 | 298 | 299 | Inbound | 260 | 13.42 | 41004 | Nearshore | 32.7017 | -79.7663 | 2021-12-07 08:22:40
SAFMARINE MAFADI | 369390000 | 16.8 | 11.18 | One-way Transit | 12.2 | 1 | 122 | 958 | 105 | Panamax | 71 | 301 | 300 | Inbound | 260 | 13.42 | 41004 | Nearshore | 32.7047 | -79.7725 | 2021-12-07 08:23:57
SAFMARINE MAFADI | 369390000 | 16.4 | 11.18 | One-way Transit | 12.2 | 1 | 122 | 958 | 105 | Panamax | 71 | 301 | 300 | Inbound | 260 | 13.42 | 41004 | Nearshore | 32.7071 | -79.7772 | 2021-12-07 08:24:57
SAFMARINE MAFADI | 369390000 | 16 | 11.18 | One-way Transit | 10.5 | 0 | 105 | 958 | 105 | Panamax | 71 | 300 | 300 | Inbound | 260 | 13.42 | 41004 | Nearshore | 32.7093 | -79.7816 | 2021-12-07 08:25:57
SAFMARINE MAFADI | 369390000 | 15.7 | 11.18 | One-way Transit | 12.2 | 1 | 122 | 958 | 105 | Panamax | 71 | 301 | 300 | Inbound | 260 | 13.42 | 41004 | Nearshore | 32.7115 | -79.7861 | 2021-12-07 08:26:57
SAFMARINE MAFADI | 369390000 | 15.2 | 11.18 | One-way Transit | 15.5 | 3 | 155 | 958 | 105 | Panamax | 71 | 301 | 298 | Inbound | 260 | 13.42 | 41004 | Nearshore | 32.7154 | -79.7939 | 2021-12-07 08:28:45
SAFMARINE MAFADI | 369390000 | 15.2 | 11.18 | One-way Transit | 10.5 | 0 | 105 | 958 | 105 | Panamax | 71 | 298 | 298 | Inbound | 260 | 13.42 | 41004 | Nearshore | 32.7176 | -79.7987 | 2021-12-07 08:29:51
SAFMARINE MAFADI | 369390000 | 15.3 | 11.18 | One-way Transit | 12.2 | 1 | 122 | 958 | 105 | Panamax | 71 | 299 | 298 | Inbound | 260 | 13.42 | 41004 | Nearshore | 32.7187 | -79.801 | 2021-12-07 08:30:21
SAFMARINE MAFADI | 369390000 | 15.6 | 11.18 | One-way Transit | 12.2 | 1 | 122 | 958 | 105 | Panamax | 71 | 299 | 298 | Inbound | 260 | 13.42 | 41004 | Nearshore | 32.7218 | -79.8076 | 2021-12-07 08:31:51
MAERSK GATESHEAD | 563076200 | 17.2 | 13.42 | One-way Transit | 12.2 | 1 | 122 | 958 | 105 | Panamax | 71 | 300 | 299 | Inbound | 310 | 17.9 | 41004 | Offshore | 32.6726 | -79.7054 | 2021-12-07 11:43:31
MAERSK GATESHEAD | 563076200 | 17.2 | 13.42 | One-way Transit | 12.2 | 1 | 122 | 958 | 105 | Panamax | 71 | 300 | 299 | Inbound | 310 | 17.9 | 41004 | Offshore | 32.6753 | -79.7108 | 2021-12-07 11:44:37
MAERSK GATESHEAD | 563076200 | 17.2 | 11.18 | One-way Transit | 12.2 | 1 | 122 | 958 | 105 | Panamax | 71 | 300 | 299 | Inbound | 320 | 15.66 | 41004 | Offshore | 32.6784 | -79.7172 | 2021-12-07 11:45:56
MAERSK GATESHEAD | 563076200 | 17.2 | 11.18 | One-way Transit | 15.5 | 3 | 155 | 958 | 105 | Panamax | 71 | 301 | 298 | Inbound | 320 | 15.66 | 41004 | Offshore | 32.6808 | -79.7221 | 2021-12-07 11:46:56
MAERSK GATESHEAD | 563076200 | 17.3 | 11.18 | One-way Transit | 12.2 | 1 | 122 | 958 | 105 | Panamax | 71 | 298 | 297 | Inbound | 320 | 15.66 | 41004 | Offshore | 32.688 | -79.7375 | 2021-12-07 11:50:02
MAERSK GATESHEAD | 563076200 | 17.3 | 11.18 | One-way Transit | 10.5 | 0 | 105 | 958 | 105 | Panamax | 71 | 299 | 299 | Inbound | 320 | 15.66 | 41004 | Nearshore | 32.6943 | -79.7516 | 2021-12-07 11:52:50
MAERSK GATESHEAD | 563076200 | 17.1 | 11.18 | One-way Transit | 13.8 | 2 | 138 | 958 | 105 | Panamax | 71 | 301 | 299 | Inbound | 320 | 15.66 | 41004 | Nearshore | 32.696 | -79.7551 | 2021-12-07 11:53:31
MAERSK GATESHEAD | 563076200 | 16.5 | 11.18 | One-way Transit | 13.8 | 2 | 138 | 958 | 105 | Panamax | 71 | 301 | 299 | Inbound | 320 | 15.66 | 41004 | Nearshore | 32.6991 | -79.7613 | 2021-12-07 11:54:50
MAERSK GATESHEAD | 563076200 | 16.1 | 11.18 | One-way Transit | 12.2 | 1 | 122 | 958 | 105 | Panamax | 71 | 300 | 299 | Inbound | 320 | 13.42 | 41004 | Nearshore | 32.7005 | -79.7641 | 2021-12-07 11:55:26
MAERSK GATESHEAD | 563076200 | 15.3 | 11.18 | One-way Transit | 12.2 | 1 | 122 | 958 | 105 | Panamax | 71 | 300 | 299 | Inbound | 320 | 13.42 | 41004 | Nearshore | 32.7031 | -79.7695 | 2021-12-07 11:56:38
MAERSK GATESHEAD | 563076200 | 14.8 | 11.18 | One-way Transit | 10.5 | 0 | 105 | 958 | 105 | Panamax | 71 | 300 | 300 | Inbound | 320 | 13.42 | 41004 | Nearshore | 32.7048 | -79.7729 | 2021-12-07 11:57:26
MAERSK GATESHEAD | 563076200 | 14.2 | 11.18 | One-way Transit | 12.2 | 1 | 122 | 958 | 105 | Panamax | 71 | 300 | 299 | Inbound | 320 | 13.42 | 41004 | Nearshore | 32.7078 | -79.779 | 2021-12-07 11:58:55
MAERSK GATESHEAD | 563076200 | 14 | 11.18 | One-way Transit | 12.2 | 1 | 122 | 958 | 105 | Panamax | 71 | 300 | 299 | Inbound | 320 | 13.42 | 41004 | Nearshore | 32.7088 | -79.781 | 2021-12-07 11:59:26
MAERSK GATESHEAD | 563076200 | 13.8 | 11.18 | One-way Transit | 12.2 | 1 | 122 | 958 | 105 | Panamax | 71 | 300 | 299 | Inbound | 320 | 13.42 | 41004 | Nearshore | 32.7109 | -79.7854 | 2021-12-07 12:00:32
MAERSK GATESHEAD | 563076200 | 13.6 | 11.18 | One-way Transit | 10.5 | 0 | 105 | 958 | 105 | Panamax | 71 | 299 | 299 | Inbound | 320 | 13.42 | 41004 | Nearshore | 32.7129 | -79.7893 | 2021-12-07 12:01:32
MAERSK GATESHEAD | 563076200 | 13.6 | 11.18 | One-way Transit | 13.8 | 2 | 138 | 958 | 105 | Panamax | 71 | 300 | 298 | Inbound | 320 | 13.42 | 41004 | Nearshore | 32.7148 | -79.7932 | 2021-12-07 12:02:32
MAERSK GATESHEAD | 563076200 | 13.5 | 11.18 | One-way Transit | 12.2 | 1 | 122 | 958 | 105 | Panamax | 71 | 300 | 299 | Inbound | 320 | 13.42 | 41004 | Nearshore | 32.7172 | -79.7984 | 2021-12-07 12:03:53
MAERSK GATESHEAD | 563076200 | 13.5 | 11.18 | One-way Transit | 10.5 | 0 | 105 | 958 | 105 | Panamax | 71 | 299 | 299 | Inbound | 320 | 13.42 | 41004 | Nearshore | 32.7182 | -79.8004 | 2021-12-07 12:04:24
MAERSK GATESHEAD | 563076200 | 13.5 | 13.42 | One-way Transit | 12.2 | 1 | 122 | 958 | 105 | Panamax | 71 | 300 | 299 | Inbound | 310 | 17.9 | 41004 | Nearshore | 32.7195 | -79.803 | 2021-12-07 12:05:04
MAERSK GATESHEAD | 563076200 | 13.5 | 13.42 | One-way Transit | 10.5 | 0 | 105 | 958 | 105 | Panamax | 71 | 299 | 299 | Inbound | 310 | 17.9 | 41004 | Nearshore | 32.7213 | -79.8069 | 2021-12-07 12:06:04
NAVARINO | 477252600 | 14.4 | 11.18 | One-way Transit | 24.75 | 3 | 198 | 1099 | 141 | Post-Panamax | 71 | 118 | 121 | Outbound | 330 | 13.42 | 41004 | Nearshore | 32.7178 | -79.7995 | 2021-12-07 12:52:59
NAVARINO | 477252600 | 14.6 | 11.18 | One-way Transit | 22.38 | 2 | 179 | 1099 | 141 | Post-Panamax | 71 | 119 | 121 | Outbound | 330 | 13.42 | 41004 | Nearshore | 32.7161 | -79.796 | 2021-12-07 12:53:48
NAVARINO | 477252600 | 14.8 | 11.18 | One-way Transit | 22.38 | 2 | 179 | 1099 | 141 | Post-Panamax | 71 | 119 | 121 | Outbound | 330 | 13.42 | 41004 | Nearshore | 32.715 | -79.7938 | 2021-12-07 12:54:18
NAVARINO | 477252600 | 15.8 | 8.95 | One-way Transit | 22.38 | 2 | 179 | 1099 | 141 | Post-Panamax | 71 | 119 | 121 | Outbound | 340 | 13.42 | 41004 | Nearshore | 32.7007 | -79.7641 | 2021-12-07 13:00:59
NAVARINO | 477252600 | 16.1 | 8.95 | One-way Transit | 22.38 | 2 | 179 | 1099 | 141 | Post-Panamax | 71 | 119 | 121 | Outbound | 340 | 13.42 | 41004 | Nearshore | 32.6978 | -79.7582 | 2021-12-07 13:02:18
NAVARINO | 477252600 | 16.2 | 8.95 | One-way Transit | 22.38 | 2 | 179 | 1099 | 141 | Post-Panamax | 71 | 119 | 121 | Outbound | 340 | 13.42 | 41004 | Nearshore | 32.6956 | -79.7535 | 2021-12-07 13:03:18
MORNING LUCY | 372802000 | 17.6 | 15.66 | One-way Transit | 11.8 | 1 | 118 | 758 | 105 | Panamax | 70 | 298 | 299 | Inbound | 20 | 20.13 | 41004 | Offshore | 32.6887 | -79.7391 | 2021-12-07 14:45:19
MORNING LUCY | 372802000 | 17.6 | 15.66 | One-way Transit | 10.5 | 0 | 105 | 758 | 105 | Panamax | 70 | 299 | 299 | Inbound | 20 | 20.13 | 41004 | Nearshore | 32.6921 | -79.7467 | 2021-12-07 14:46:49
MORNING LUCY | 372802000 | 17.5 | 15.66 | One-way Transit | 11.8 | 1 | 118 | 758 | 105 | Panamax | 70 | 300 | 301 | Inbound | 20 | 20.13 | 41004 | Nearshore | 32.6948 | -79.7522 | 2021-12-07 14:47:55
MORNING LUCY | 372802000 | 17.5 | 15.66 | One-way Transit | 11.8 | 1 | 118 | 758 | 105 | Panamax | 70 | 300 | 301 | Inbound | 20 | 20.13 | 41004 | Nearshore | 32.6973 | -79.7573 | 2021-12-07 14:48:55
MORNING LUCY | 372802000 | 17.5 | 15.66 | One-way Transit | 11.8 | 1 | 118 | 758 | 105 | Panamax | 70 | 300 | 301 | Inbound | 20 | 20.13 | 41004 | Nearshore | 32.6998 | -79.7623 | 2021-12-07 14:49:55
MORNING LUCY | 372802000 | 17.5 | 15.66 | One-way Transit | 10.5 | 0 | 105 | 758 | 105 | Panamax | 70 | 301 | 301 | Inbound | 20 | 20.13 | 41004 | Nearshore | 32.7023 | -79.7673 | 2021-12-07 14:50:55
MORNING LUCY | 372802000 | 17.4 | 15.66 | One-way Transit | 10.5 | 0 | 105 | 758 | 105 | Panamax | 70 | 301 | 301 | Inbound | 20 | 20.13 | 41004 | Nearshore | 32.7048 | -79.7722 | 2021-12-07 14:51:55
MORNING LUCY | 372802000 | 17.4 | 15.66 | One-way Transit | 11.8 | 1 | 118 | 758 | 105 | Panamax | 70 | 301 | 300 | Inbound | 20 | 20.13 | 41004 | Nearshore | 32.7096 | -79.7816 | 2021-12-07 14:53:49
MORNING LUCY | 372802000 | 17.3 | 15.66 | One-way Transit | 11.8 | 1 | 118 | 758 | 105 | Panamax | 70 | 299 | 298 | Inbound | 20 | 20.13 | 41004 | Nearshore | 32.712 | -79.7866 | 2021-12-07 14:54:49
MORNING LUCY | 372802000 | 17.4 | 17.9 | One-way Transit | 10.5 | 0 | 105 | 758 | 105 | Panamax | 70 | 299 | 299 | Inbound | 20 | 24.61 | 41004 | Nearshore | 32.7136 | -79.79 | 2021-12-07 14:55:31
MORNING LUCY | 372802000 | 17.6 | 17.9 | One-way Transit | 10.5 | 0 | 105 | 758 | 105 | Panamax | 70 | 299 | 299 | Inbound | 20 | 24.61 | 41004 | Nearshore | 32.7167 | -79.7966 | 2021-12-07 14:56:49
MORNING LUCY | 372802000 | 17.6 | 17.9 | One-way Transit | 10.5 | 0 | 105 | 758 | 105 | Panamax | 70 | 299 | 299 | Inbound | 20 | 24.61 | 41004 | Nearshore | 32.7182 | -79.7996 | 2021-12-07 14:57:25
MORNING LUCY | 372802000 | 17.7 | 17.9 | One-way Transit | 10.5 | 0 | 105 | 758 | 105 | Panamax | 70 | 299 | 299 | Inbound | 20 | 24.61 | 41004 | Nearshore | 32.7211 | -79.8058 | 2021-12-07 14:58:37
MSC ZLATA R. | 636016436 | 14.2 | 2.24 | One-way Transit | 10.5 | 0 | 105 | 918 | 105 | Panamax | 71 | 300 | 300 | Inbound | 260 | 2.24 | 41004 | Offshore | 32.6747 | -79.7096 | 2021-12-06 02:04:32
MSC ZLATA R. | 636016436 | 14.3 | 2.24 | One-way Transit | 12.1 | 1 | 121 | 918 | 105 | Panamax | 71 | 298 | 297 | Inbound | 290 | 4.47 | 41004 | Nearshore | 32.6947 | -79.7515 | 2021-12-06 02:14:51
MSC ZLATA R. | 636016436 | 14.3 | 2.24 | One-way Transit | 12.1 | 1 | 121 | 918 | 105 | Panamax | 71 | 298 | 297 | Inbound | 290 | 4.47 | 41004 | Nearshore | 32.6985 | -79.7598 | 2021-12-06 02:16:51
MSC ZLATA R. | 636016436 | 14.3 | 2.24 | One-way Transit | 12.1 | 1 | 121 | 918 | 105 | Panamax | 71 | 298 | 297 | Inbound | 290 | 4.47 | 41004 | Nearshore | 32.7005 | -79.7643 | 2021-12-06 02:17:56
MSC ZLATA R. | 636016436 | 14.3 | 2.24 | One-way Transit | 10.5 | 0 | 105 | 918 | 105 | Panamax | 71 | 298 | 298 | Inbound | 290 | 4.47 | 41004 | Nearshore | 32.7018 | -79.7673 | 2021-12-06 02:18:38
MSC ZLATA R. | 636016436 | 14.2 | 2.24 | One-way Transit | 12.1 | 1 | 121 | 918 | 105 | Panamax | 71 | 297 | 298 | Inbound | 290 | 4.47 | 41004 | Nearshore | 32.703 | -79.7698 | 2021-12-06 02:19:14
MSC ZLATA R. | 636016436 | 14.2 | 2.24 | One-way Transit | 10.5 | 0 | 105 | 918 | 105 | Panamax | 71 | 300 | 300 | Inbound | 290 | 4.47 | 41004 | Nearshore | 32.7058 | -79.7758 | 2021-12-06 02:20:44
MSC ZLATA R. | 636016436 | 14.2 | 2.24 | One-way Transit | 12.1 | 1 | 121 | 918 | 105 | Panamax | 71 | 300 | 299 | Inbound | 290 | 4.47 | 41004 | Nearshore | 32.7078 | -79.78 | 2021-12-06 02:21:44
MSC ZLATA R. | 636016436 | 14.3 | 2.24 | One-way Transit | 12.1 | 1 | 121 | 918 | 105 | Panamax | 71 | 301 | 300 | Inbound | 290 | 4.47 | 41004 | Nearshore | 32.71 | -79.7844 | 2021-12-06 02:22:51
MSC ZLATA R. | 636016436 | 14.3 | 2.24 | One-way Transit | 10.5 | 0 | 105 | 918 | 105 | Panamax | 71 | 300 | 300 | Inbound | 290 | 4.47 | 41004 | Nearshore | 32.712 | -79.7885 | 2021-12-06 02:23:51
MSC ZLATA R. | 636016436 | 14.4 | 2.24 | One-way Transit | 13.7 | 2 | 137 | 918 | 105 | Panamax | 71 | 301 | 299 | Inbound | 290 | 4.47 | 41004 | Nearshore | 32.714 | -79.7926 | 2021-12-06 02:24:51
MSC ZLATA R. | 636016436 | 14.4 | 2.24 | One-way Transit | 13.7 | 2 | 137 | 918 | 105 | Panamax | 71 | 301 | 299 | Inbound | 280 | 4.47 | 41004 | Nearshore | 32.716 | -79.7967 | 2021-12-06 02:25:51
MSC ZLATA R. | 636016436 | 14.3 | 2.24 | One-way Transit | 13.7 | 2 | 137 | 918 | 105 | Panamax | 71 | 301 | 299 | Inbound | 280 | 4.47 | 41004 | Nearshore | 32.7182 | -79.8012 | 2021-12-06 02:26:56
MSC ZLATA R. | 636016436 | 14.3 | 2.24 | One-way Transit | 10.5 | 0 | 105 | 918 | 105 | Panamax | 71 | 299 | 299 | Inbound | 280 | 4.47 | 41004 | Nearshore | 32.7191 | -79.8033 | 2021-12-06 02:27:27
MSC ZLATA R. | 636016436 | 14.9 | 2.24 | One-way Transit | 12.1 | 1 | 121 | 918 | 105 | Panamax | 71 | 299 | 300 | Inbound | 280 | 4.47 | 41004 | Nearshore | 32.7215 | -79.8082 | 2021-12-06 02:28:38
NAVARINO | 477252600 | 16.7 | 2.24 | One-way Transit | 22.38 | 2 | 179 | 1099 | 141 | Post-Panamax | 71 | 302 | 304 | Inbound | 340 | 2.24 | 41004 | Offshore | 32.6713 | -79.7019 | 2021-12-06 07:38:40
NAVARINO | 477252600 | 16.5 | 2.24 | One-way Transit | 20 | 1 | 160 | 1099 | 141 | Post-Panamax | 71 | 302 | 303 | Inbound | 340 | 2.24 | 41004 | Offshore | 32.6738 | -79.7065 | 2021-12-06 07:39:40
NAVARINO | 477252600 | 17 | 2.24 | One-way Transit | 20 | 1 | 160 | 1099 | 141 | Post-Panamax | 71 | 301 | 302 | Inbound | 340 | 2.24 | 41004 | Offshore | 32.676 | -79.711 | 2021-12-06 07:40:40
NAVARINO | 477252600 | 16.8 | 2.24 | One-way Transit | 17.62 | 0 | 141 | 1099 | 141 | Post-Panamax | 71 | 299 | 299 | Inbound | 340 | 2.24 | 41004 | Offshore | 32.6782 | -79.7159 | 2021-12-06 07:41:40
NAVARINO | 477252600 | 16.7 | 2.24 | One-way Transit | 20 | 1 | 160 | 1099 | 141 | Post-Panamax | 71 | 298 | 299 | Inbound | 340 | 2.24 | 41004 | Offshore | 32.6806 | -79.7211 | 2021-12-06 07:42:46
NAVARINO | 477252600 | 16.7 | 2.24 | One-way Transit | 22.38 | 2 | 179 | 1099 | 141 | Post-Panamax | 71 | 297 | 299 | Inbound | 340 | 2.24 | 41004 | Offshore | 32.6817 | -79.7235 | 2021-12-06 07:43:16
NAVARINO | 477252600 | 16.9 | 2.24 | One-way Transit | 22.38 | 2 | 179 | 1099 | 141 | Post-Panamax | 71 | 297 | 299 | Inbound | 340 | 2.24 | 41004 | Offshore | 32.6835 | -79.7275 | 2021-12-06 07:44:04
NAVARINO | 477252600 | 16.9 | 2.24 | One-way Transit | 22.38 | 2 | 179 | 1099 | 141 | Post-Panamax | 71 | 297 | 299 | Inbound | 320 | 4.47 | 41004 | Offshore | 32.687 | -79.7355 | 2021-12-06 07:45:46
NAVARINO | 477252600 | 16.9 | 2.24 | One-way Transit | 22.38 | 2 | 179 | 1099 | 141 | Post-Panamax | 71 | 297 | 299 | Inbound | 320 | 4.47 | 41004 | Offshore | 32.6893 | -79.7409 | 2021-12-06 07:46:53
NAVARINO | 477252600 | 16.9 | 2.24 | One-way Transit | 24.75 | 3 | 198 | 1099 | 141 | Post-Panamax | 71 | 297 | 300 | Inbound | 320 | 4.47 | 41004 | Nearshore | 32.6904 | -79.7433 | 2021-12-06 07:47:23
NAVARINO | 477252600 | 16.9 | 2.24 | One-way Transit | 22.38 | 2 | 179 | 1099 | 141 | Post-Panamax | 71 | 297 | 299 | Inbound | 320 | 4.47 | 41004 | Nearshore | 32.6932 | -79.7494 | 2021-12-06 07:48:41
NAVARINO | 477252600 | 16.7 | 2.24 | One-way Transit | 24.75 | 3 | 198 | 1099 | 141 | Post-Panamax | 71 | 297 | 300 | Inbound | 320 | 4.47 | 41004 | Nearshore | 32.6953 | -79.7542 | 2021-12-06 07:49:41
NAVARINO | 477252600 | 16.5 | 2.24 | One-way Transit | 27.12 | 4 | 217 | 1099 | 141 | Post-Panamax | 71 | 298 | 302 | Inbound | 320 | 4.47 | 41004 | Nearshore | 32.6981 | -79.7603 | 2021-12-06 07:50:59
NAVARINO | 477252600 | 16.4 | 2.24 | One-way Transit | 24.75 | 3 | 198 | 1099 | 141 | Post-Panamax | 71 | 299 | 302 | Inbound | 320 | 4.47 | 41004 | Nearshore | 32.6993 | -79.7626 | 2021-12-06 07:51:29
NAVARINO | 477252600 | 16.1 | 2.24 | One-way Transit | 20 | 1 | 160 | 1099 | 141 | Post-Panamax | 71 | 301 | 302 | Inbound | 320 | 4.47 | 41004 | Nearshore | 32.7022 | -79.7683 | 2021-12-06 07:52:47
NAVARINO | 477252600 | 16 | 2.24 | One-way Transit | 20 | 1 | 160 | 1099 | 141 | Post-Panamax | 71 | 301 | 302 | Inbound | 320 | 4.47 | 41004 | Nearshore | 32.7039 | -79.7715 | 2021-12-06 07:53:29
NAVARINO | 477252600 | 15.7 | 2.24 | One-way Transit | 22.38 | 2 | 179 | 1099 | 141 | Post-Panamax | 71 | 300 | 302 | Inbound | 320 | 4.47 | 41004 | Nearshore | 32.7061 | -79.7759 | 2021-12-06 07:54:29
NAVARINO | 477252600 | 15.2 | 2.24 | One-way Transit | 22.38 | 2 | 179 | 1099 | 141 | Post-Panamax | 71 | 300 | 302 | Inbound | 320 | 4.47 | 41004 | Nearshore | 32.7088 | -79.7813 | 2021-12-06 07:55:47
NAVARINO | 477252600 | 15.2 | 2.24 | One-way Transit | 20 | 1 | 160 | 1099 | 141 | Post-Panamax | 71 | 300 | 301 | Inbound | 320 | 4.47 | 41004 | Nearshore | 32.7101 | -79.784 | 2021-12-06 07:56:23
NAVARINO | 477252600 | 15.2 | 2.24 | One-way Transit | 20 | 1 | 160 | 1099 | 141 | Post-Panamax | 71 | 298 | 299 | Inbound | 320 | 4.47 | 41004 | Nearshore | 32.7126 | -79.7897 | 2021-12-06 07:57:40
NAVARINO | 477252600 | 15.3 | 2.24 | One-way Transit | 27.12 | 4 | 217 | 1099 | 141 | Post-Panamax | 71 | 297 | 301 | Inbound | 320 | 4.47 | 41004 | Nearshore | 32.7145 | -79.794 | 2021-12-06 07:58:40
NAVARINO | 477252600 | 15.3 | 2.24 | One-way Transit | 29.5 | 5 | 236 | 1099 | 141 | Post-Panamax | 71 | 299 | 304 | Inbound | 320 | 4.47 | 41004 | Nearshore | 32.7166 | -79.7984 | 2021-12-06 07:59:41
NAVARINO | 477252600 | 15.3 | 2.24 | One-way Transit | 27.12 | 4 | 217 | 1099 | 141 | Post-Panamax | 71 | 302 | 306 | Inbound | 320 | 4.47 | 41004 | Nearshore | 32.7189 | -79.8025 | 2021-12-06 08:00:41
NAVARINO | 477252600 | 15.4 | 2.24 | One-way Transit | 20 | 1 | 160 | 1099 | 141 | Post-Panamax | 71 | 304 | 305 | Inbound | 320 | 4.47 | 41004 | Nearshore | 32.7217 | -79.8072 | 2021-12-06 08:01:47
SEASPAN EMERALD | 477207700 | 15 | 2.24 | One-way Transit | 13.9 | 2 | 139 | 964 | 105 | Panamax | 79 | 120 | 118 | Outbound | 310 | 4.47 | 41004 | Nearshore | 32.7218 | -79.8108 | 2021-12-06 08:14:37
SEASPAN EMERALD | 477207700 | 15.2 | 2.24 | One-way Transit | 12.2 | 1 | 122 | 964 | 105 | Panamax | 79 | 119 | 118 | Outbound | 300 | 4.47 | 41004 | Nearshore | 32.7197 | -79.8065 | 2021-12-06 08:15:38
SEASPAN EMERALD | 477207700 | 15.3 | 2.24 | One-way Transit | 13.9 | 2 | 139 | 964 | 105 | Panamax | 79 | 120 | 118 | Outbound | 300 | 4.47 | 41004 | Nearshore | 32.718 | -79.803 | 2021-12-06 08:16:26
SEASPAN EMERALD | 477207700 | 15.7 | 2.24 | One-way Transit | 15.5 | 3 | 155 | 964 | 105 | Panamax | 79 | 120 | 117 | Outbound | 300 | 4.47 | 41004 | Nearshore | 32.7154 | -79.7976 | 2021-12-06 08:17:38
SEASPAN EMERALD | 477207700 | 15.8 | 2.24 | One-way Transit | 13.9 | 2 | 139 | 964 | 105 | Panamax | 79 | 117 | 115 | Outbound | 300 | 4.47 | 41004 | Nearshore | 32.7131 | -79.7926 | 2021-12-06 08:18:43
SEASPAN EMERALD | 477207700 | 15.9 | 2.24 | One-way Transit | 12.2 | 1 | 122 | 964 | 105 | Panamax | 79 | 116 | 115 | Outbound | 300 | 4.47 | 41004 | Nearshore | 32.7108 | -79.787 | 2021-12-06 08:19:55
SEASPAN EMERALD | 477207700 | 16.1 | 2.24 | One-way Transit | 12.2 | 1 | 122 | 964 | 105 | Panamax | 79 | 118 | 117 | Outbound | 300 | 4.47 | 41004 | Nearshore | 32.7068 | -79.7778 | 2021-12-06 08:21:50
SEASPAN EMERALD | 477207700 | 16.3 | 2.24 | One-way Transit | 13.9 | 2 | 139 | 964 | 105 | Panamax | 79 | 119 | 117 | Outbound | 300 | 4.47 | 41004 | Nearshore | 32.7055 | -79.7747 | 2021-12-06 08:22:32
SEASPAN EMERALD | 477207700 | 16.5 | 2.24 | One-way Transit | 10.5 | 0 | 105 | 964 | 105 | Panamax | 79 | 118 | 118 | Outbound | 300 | 4.47 | 41004 | Nearshore | 32.7026 | -79.7685 | 2021-12-06 08:23:50
SEASPAN EMERALD | 477207700 | 16.6 | 2.24 | One-way Transit | 10.5 | 0 | 105 | 964 | 105 | Panamax | 79 | 118 | 118 | Outbound | 300 | 4.47 | 41004 | Nearshore | 32.7009 | -79.7646 | 2021-12-06 08:24:38
SEASPAN EMERALD | 477207700 | 16.7 | 2.24 | One-way Transit | 12.2 | 1 | 122 | 964 | 105 | Panamax | 79 | 119 | 118 | Outbound | 320 | 4.47 | 41004 | Nearshore | 32.6986 | -79.7598 | 2021-12-06 08:25:38
SEASPAN EMERALD | 477207700 | 16.8 | 2.24 | One-way Transit | 12.2 | 1 | 122 | 964 | 105 | Panamax | 79 | 119 | 118 | Outbound | 320 | 4.47 | 41004 | Nearshore | 32.6964 | -79.755 | 2021-12-06 08:26:38
SEASPAN EMERALD | 477207700 | 16.7 | 2.24 | One-way Transit | 12.2 | 1 | 122 | 964 | 105 | Panamax | 79 | 120 | 119 | Outbound | 320 | 4.47 | 41004 | Nearshore | 32.6941 | -79.7501 | 2021-12-06 08:27:38
SEASPAN EMERALD | 477207700 | 16.7 | 2.24 | One-way Transit | 13.9 | 2 | 139 | 964 | 105 | Panamax | 79 | 121 | 119 | Outbound | 320 | 4.47 | 41004 | Nearshore | 32.6927 | -79.7473 | 2021-12-06 08:28:13
SEASPAN EMERALD | 477207700 | 16.7 | 2.24 | One-way Transit | 13.9 | 2 | 139 | 964 | 105 | Panamax | 79 | 120 | 118 | Outbound | 320 | 4.47 | 41004 | Offshore | 32.6887 | -79.7392 | 2021-12-06 08:29:56
SEASPAN EMERALD | 477207700 | 16.5 | 2.24 | One-way Transit | 12.2 | 1 | 122 | 964 | 105 | Panamax | 79 | 120 | 119 | Outbound | 320 | 4.47 | 41004 | Offshore | 32.6798 | -79.7208 | 2021-12-06 08:33:50
SEASPAN EMERALD | 477207700 | 15.1 | 2.24 | One-way Transit | 12.2 | 1 | 122 | 964 | 105 | Panamax | 79 | 120 | 119 | Outbound | 300 | 4.47 | 41004 | Offshore | 32.6754 | -79.7118 | 2021-12-06 08:35:50
SEASPAN EMERALD | 477207700 | 13.9 | 2.24 | One-way Transit | 12.2 | 1 | 122 | 964 | 105 | Panamax | 79 | 120 | 119 | Outbound | 300 | 4.47 | 41004 | Offshore | 32.6732 | -79.7072 | 2021-12-06 08:36:56
SEASPAN EMERALD | 477207700 | 13.2 | 2.24 | One-way Transit | 12.2 | 1 | 122 | 964 | 105 | Panamax | 79 | 120 | 119 | Outbound | 300 | 4.47 | 41004 | Offshore | 32.6717 | -79.7042 | 2021-12-06 08:37:43
APL SENTOSA | 215560000 | 9.6 | 2.24 | Two-way Transit | 68 | 5 | 272 | 1210 | 167 | Post-Panamax | 71 | 301 | 296 | Inbound | 200 | 4.47 | 41004 | Offshore | 32.6678 | -79.6954 | 2021-12-06 14:51:19
APL SENTOSA | 215560000 | 9.6 | 2.24 | Two-way Transit | 62.75 | 4 | 251 | 1210 | 167 | Post-Panamax | 71 | 300 | 296 | Inbound | 200 | 4.47 | 41004 | Offshore | 32.6697 | -79.6995 | 2021-12-06 14:52:48
APL SENTOSA | 215560000 | 9.6 | 2.24 | Two-way Transit | 62.75 | 4 | 251 | 1210 | 167 | Post-Panamax | 71 | 301 | 297 | Inbound | 200 | 4.47 | 41004 | Offshore | 32.671 | -79.7023 | 2021-12-06 14:53:48
APL SENTOSA | 215560000 | 9.6 | 4.47 | Two-way Transit | 62.75 | 4 | 251 | 1210 | 167 | Post-Panamax | 71 | 301 | 297 | Inbound | 190 | 4.47 | 41004 | Offshore | 32.6725 | -79.7055 | 2021-12-06 14:55:00
APL SENTOSA | 215560000 | 9.3 | 4.47 | Two-way Transit | 68 | 5 | 272 | 1210 | 167 | Post-Panamax | 71 | 301 | 296 | Inbound | 190 | 4.47 | 41004 | Offshore | 32.6738 | -79.7083 | 2021-12-06 14:56:00
APL SENTOSA | 215560000 | 8.9 | 4.47 | Two-way Transit | 62.75 | 4 | 251 | 1210 | 167 | Post-Panamax | 71 | 301 | 297 | Inbound | 190 | 4.47 | 41004 | Offshore | 32.675 | -79.7109 | 2021-12-06 14:57:00
APL SENTOSA | 215560000 | 8.8 | 4.47 | Two-way Transit | 68 | 5 | 272 | 1210 | 167 | Post-Panamax | 71 | 301 | 296 | Inbound | 190 | 4.47 | 41004 | Offshore | 32.6756 | -79.7122 | 2021-12-06 14:57:29
APL SENTOSA | 215560000 | 8.4 | 4.47 | Two-way Transit | 68 | 5 | 272 | 1210 | 167 | Post-Panamax | 71 | 301 | 296 | Inbound | 190 | 4.47 | 41004 | Offshore | 32.6769 | -79.715 | 2021-12-06 14:58:38
APL SENTOSA | 215560000 | 8.2 | 4.47 | Two-way Transit | 62.75 | 4 | 251 | 1210 | 167 | Post-Panamax | 71 | 301 | 297 | Inbound | 190 | 4.47 | 41004 | Offshore | 32.678 | -79.7174 | 2021-12-06 14:59:39
APL SENTOSA | 215560000 | 8 | 4.47 | Two-way Transit | 68 | 5 | 272 | 1210 | 167 | Post-Panamax | 71 | 301 | 296 | Inbound | 190 | 4.47 | 41004 | Offshore | 32.6791 | -79.7198 | 2021-12-06 15:00:43
APL SENTOSA | 215560000 | 7.8 | 4.47 | Two-way Transit | 68 | 5 | 272 | 1210 | 167 | Post-Panamax | 71 | 301 | 296 | Inbound | 190 | 4.47 | 41004 | Offshore | 32.6804 | -79.7224 | 2021-12-06 15:01:49
APL SENTOSA | 215560000 | 7.5 | 4.47 | Two-way Transit | 68 | 5 | 272 | 1210 | 167 | Post-Panamax | 71 | 302 | 297 | Inbound | 190 | 4.47 | 41004 | Offshore | 32.6819 | -79.7257 | 2021-12-06 15:03:20
APL SENTOSA | 215560000 | 8 | 4.47 | Two-way Transit | 62.75 | 4 | 251 | 1210 | 167 | Post-Panamax | 71 | 301 | 297 | Inbound | 190 | 4.47 | 41004 | Offshore | 32.6835 | -79.7291 | 2021-12-06 15:04:49
APL SENTOSA | 215560000 | 8.1 | 4.47 | Two-way Transit | 62.75 | 4 | 251 | 1210 | 167 | Post-Panamax | 71 | 301 | 297 | Inbound | 190 | 4.47 | 41004 | Offshore | 32.6842 | -79.7306 | 2021-12-06 15:05:28
APL SENTOSA | 215560000 | 8.3 | 4.47 | Two-way Transit | 62.75 | 4 | 251 | 1210 | 167 | Post-Panamax | 71 | 301 | 297 | Inbound | 190 | 4.47 | 41004 | Offshore | 32.6851 | -79.7326 | 2021-12-06 15:06:18
APL SENTOSA | 215560000 | 8.5 | 4.47 | Two-way Transit | 62.75 | 4 | 251 | 1210 | 167 | Post-Panamax | 71 | 303 | 299 | Inbound | 190 | 4.47 | 41004 | Offshore | 32.6865 | -79.7354 | 2021-12-06 15:07:29
APL SENTOSA | 215560000 | 8.6 | 4.47 | Two-way Transit | 68 | 5 | 272 | 1210 | 167 | Post-Panamax | 71 | 304 | 299 | Inbound | 190 | 4.47 | 41004 | Offshore | 32.688 | -79.7383 | 2021-12-06 15:08:39
APL SENTOSA | 215560000 | 8.8 | 4.47 | Two-way Transit | 73.25 | 6 | 293 | 1210 | 167 | Post-Panamax | 71 | 306 | 300 | Inbound | 190 | 4.47 | 41004 | Offshore | 32.6892 | -79.7408 | 2021-12-06 15:09:39
APL SENTOSA | 215560000 | 8.8 | 4.47 | Two-way Transit | 68 | 5 | 272 | 1210 | 167 | Post-Panamax | 71 | 306 | 301 | Inbound | 190 | 4.47 | 41004 | Nearshore | 32.6898 | -79.742 | 2021-12-06 15:10:09
ZIM ANTWERP | 636014220 | 9.4 | 4.47 | Two-way Transit | 42.75 | 1 | 171 | 1145 | 151 | Post-Panamax | 77 | 298 | 297 | Inbound | 190 | 4.47 | 41004 | Offshore | 32.668 | -79.6953 | 2021-12-06 15:10:35
ZIM ANTWERP | 636014220 | 9.6 | 4.47 | Two-way Transit | 47.75 | 2 | 191 | 1145 | 151 | Post-Panamax | 77 | 299 | 297 | Inbound | 190 | 4.47 | 41004 | Offshore | 32.6686 | -79.6966 | 2021-12-06 15:11:05
APL SENTOSA | 215560000 | 9 | 4.47 | Two-way Transit | 68 | 5 | 272 | 1210 | 167 | Post-Panamax | 71 | 306 | 301 | Inbound | 190 | 4.47 | 41004 | Nearshore | 32.6919 | -79.7457 | 2021-12-06 15:11:39
APL SENTOSA | 215560000 | 9 | 4.47 | Two-way Transit | 62.75 | 4 | 251 | 1210 | 167 | Post-Panamax | 71 | 304 | 300 | Inbound | 190 | 4.47 | 41004 | Nearshore | 32.6928 | -79.7474 | 2021-12-06 15:12:19
ZIM ANTWERP | 636014220 | 9.5 | 4.47 | Two-way Transit | 47.75 | 2 | 191 | 1145 | 151 | Post-Panamax | 77 | 299 | 297 | Inbound | 190 | 4.47 | 41004 | Offshore | 32.6705 | -79.7005 | 2021-12-06 15:12:35
ZIM ANTWERP | 636014220 | 9.4 | 4.47 | Two-way Transit | 47.75 | 2 | 191 | 1145 | 151 | Post-Panamax | 77 | 299 | 297 | Inbound | 190 | 4.47 | 41004 | Offshore | 32.6716 | -79.7031 | 2021-12-06 15:13:35
APL SENTOSA | 215560000 | 9 | 4.47 | Two-way Transit | 68 | 5 | 272 | 1210 | 167 | Post-Panamax | 71 | 304 | 299 | Inbound | 190 | 4.47 | 41004 | Nearshore | 32.6948 | -79.7511 | 2021-12-06 15:13:49
ZIM ANTWERP | 636014220 | 9.1 | 4.47 | Two-way Transit | 37.75 | 0 | 151 | 1145 | 151 | Post-Panamax | 77 | 300 | 300 | Inbound | 190 | 4.47 | 41004 | Offshore | 32.673 | -79.706 | 2021-12-06 15:14:47
APL SENTOSA | 215560000 | 9 | 4.47 | Two-way Transit | 73.25 | 6 | 293 | 1210 | 167 | Post-Panamax | 71 | 304 | 298 | Inbound | 190 | 4.47 | 41004 | Nearshore | 32.6961 | -79.7537 | 2021-12-06 15:14:49
ZIM ANTWERP | 636014220 | 9.1 | 4.47 | Two-way Transit | 47.75 | 2 | 191 | 1145 | 151 | Post-Panamax | 77 | 302 | 300 | Inbound | 190 | 6.71 | 41004 | Offshore | 32.6744 | -79.7085 | 2021-12-06 15:15:44
APL SENTOSA | 215560000 | 8.7 | 4.47 | Two-way Transit | 68 | 5 | 272 | 1210 | 167 | Post-Panamax | 71 | 303 | 298 | Inbound | 190 | 6.71 | 41004 | Nearshore | 32.6974 | -79.7561 | 2021-12-06 15:15:49
ZIM ANTWERP | 636014220 | 9.8 | 4.47 | Two-way Transit | 47.75 | 2 | 191 | 1145 | 151 | Post-Panamax | 77 | 302 | 300 | Inbound | 190 | 6.71 | 41004 | Offshore | 32.6761 | -79.7118 | 2021-12-06 15:16:56
APL SENTOSA | 215560000 | 8.3 | 4.47 | Two-way Transit | 62.75 | 4 | 251 | 1210 | 167 | Post-Panamax | 71 | 301 | 297 | Inbound | 190 | 6.71 | 41004 | Nearshore | 32.6988 | -79.7589 | 2021-12-06 15:16:59
ZIM ANTWERP | 636014220 | 10.2 | 4.47 | Two-way Transit | 57.75 | 4 | 231 | 1145 | 151 | Post-Panamax | 77 | 302 | 298 | Inbound | 190 | 6.71 | 41004 | Offshore | 32.6775 | -79.7145 | 2021-12-06 15:17:56
APL SENTOSA | 215560000 | 8 | 4.47 | Two-way Transit | 73.25 | 6 | 293 | 1210 | 167 | Post-Panamax | 71 | 302 | 296 | Inbound | 190 | 6.71 | 41004 | Nearshore | 32.6999 | -79.7613 | 2021-12-06 15:17:59
ZIM ANTWERP | 636014220 | 10.1 | 4.47 | Two-way Transit | 47.75 | 2 | 191 | 1145 | 151 | Post-Panamax | 77 | 300 | 298 | Inbound | 190 | 6.71 | 41004 | Offshore | 32.6789 | -79.7173 | 2021-12-06 15:18:56
APL SENTOSA | 215560000 | 7.7 | 4.47 | Two-way Transit | 68 | 5 | 272 | 1210 | 167 | Post-Panamax | 71 | 302 | 297 | Inbound | 190 | 6.71 | 41004 | Nearshore | 32.7009 | -79.7635 | 2021-12-06 15:19:00
APL SENTOSA | 215560000 | 7.6 | 4.47 | Two-way Transit | 68 | 5 | 272 | 1210 | 167 | Post-Panamax | 71 | 301 | 296 | Inbound | 190 | 6.71 | 41004 | Nearshore | 32.7016 | -79.7649 | 2021-12-06 15:19:38
ZIM ANTWERP | 636014220 | 9.8 | 4.47 | Two-way Transit | 47.75 | 2 | 191 | 1145 | 151 | Post-Panamax | 77 | 300 | 298 | Inbound | 190 | 6.71 | 41004 | Offshore | 32.6801 | -79.7199 | 2021-12-06 15:19:56
ZIM ANTWERP | 636014220 | 9.6 | 4.47 | Two-way Transit | 42.75 | 1 | 171 | 1145 | 151 | Post-Panamax | 77 | 299 | 298 | Inbound | 190 | 6.71 | 41004 | Offshore | 32.681 | -79.7216 | 2021-12-06 15:20:35
APL SENTOSA | 215560000 | 7.4 | 4.47 | Two-way Transit | 68 | 5 | 272 | 1210 | 167 | Post-Panamax | 71 | 302 | 297 | Inbound | 190 | 6.71 | 41004 | Nearshore | 32.7026 | -79.7671 | 2021-12-06 15:20:39
ZIM ANTWERP | 636014220 | 9.4 | 4.47 | Two-way Transit | 47.75 | 2 | 191 | 1145 | 151 | Post-Panamax | 77 | 300 | 298 | Inbound | 190 | 6.71 | 41004 | Offshore | 32.6822 | -79.7241 | 2021-12-06 15:21:35
APL SENTOSA | 215560000 | 7.5 | 4.47 | Two-way Transit | 68 | 5 | 272 | 1210 | 167 | Post-Panamax | 71 | 302 | 297 | Inbound | 190 | 6.71 | 41004 | Nearshore | 32.7038 | -79.7697 | 2021-12-06 15:21:49
APL SENTOSA | 215560000 | 7.7 | 4.47 | Two-way Transit | 73.25 | 6 | 293 | 1210 | 167 | Post-Panamax | 71 | 302 | 296 | Inbound | 190 | 6.71 | 41004 | Nearshore | 32.7047 | -79.7715 | 2021-12-06 15:22:40
ZIM ANTWERP | 636014220 | 9.2 | 4.47 | Two-way Transit | 42.75 | 1 | 171 | 1145 | 151 | Post-Panamax | 77 | 299 | 298 | Inbound | 190 | 6.71 | 41004 | Offshore | 32.6836 | -79.7269 | 2021-12-06 15:22:45
ZIM ANTWERP | 636014220 | 9.1 | 4.47 | Two-way Transit | 47.75 | 2 | 191 | 1145 | 151 | Post-Panamax | 77 | 300 | 298 | Inbound | 190 | 6.71 | 41004 | Offshore | 32.6842 | -79.7281 | 2021-12-06 15:23:15
APL SENTOSA | 215560000 | 8 | 4.47 | Two-way Transit | 68 | 5 | 272 | 1210 | 167 | Post-Panamax | 71 | 301 | 296 | Inbound | 190 | 6.71 | 41004 | Nearshore | 32.7059 | -79.7742 | 2021-12-06 15:23:49
ZIM ANTWERP | 636014220 | 8.9 | 4.47 | Two-way Transit | 57.75 | 4 | 231 | 1145 | 151 | Post-Panamax | 77 | 301 | 297 | Inbound | 190 | 6.71 | 41004 | Offshore | 32.6859 | -79.7317 | 2021-12-06 15:24:45
APL SENTOSA | 215560000 | 8.2 | 4.47 | Two-way Transit | 68 | 5 | 272 | 1210 | 167 | Post-Panamax | 71 | 303 | 298 | Inbound | 200 | 6.71 | 41004 | Nearshore | 32.7072 | -79.777 | 2021-12-06 15:25:00
ZIM ANTWERP | 636014220 | 8.8 | 4.47 | Two-way Transit | 47.75 | 2 | 191 | 1145 | 151 | Post-Panamax | 77 | 299 | 297 | Inbound | 200 | 6.71 | 41004 | Offshore | 32.6865 | -79.7329 | 2021-12-06 15:25:16
APL SENTOSA | 215560000 | 8.3 | 4.47 | Two-way Transit | 62.75 | 4 | 251 | 1210 | 167 | Post-Panamax | 71 | 302 | 298 | Inbound | 200 | 6.71 | 41004 | Nearshore | 32.7082 | -79.7789 | 2021-12-06 15:25:50
ZIM ANTWERP | 636014220 | 9 | 4.47 | Two-way Transit | 42.75 | 1 | 171 | 1145 | 151 | Post-Panamax | 77 | 299 | 298 | Inbound | 200 | 6.71 | 41004 | Offshore | 32.6885 | -79.7373 | 2021-12-06 15:26:55
APL SENTOSA | 215560000 | 8.4 | 4.47 | Two-way Transit | 62.75 | 4 | 251 | 1210 | 167 | Post-Panamax | 71 | 303 | 299 | Inbound | 200 | 6.71 | 41004 | Nearshore | 32.7096 | -79.7817 | 2021-12-06 15:27:00
OOCL CHONGQING | 477832400 | 12.8 | 4.47 | Two-way Transit | 44.5 | 1 | 178 | 1200 | 157 | Post-Panamax | 70 | 118 | 117 | Outbound | 200 | 6.71 | 41004 | Nearshore | 32.7222 | -79.8112 | 2021-12-06 15:27:01
APL SENTOSA | 215560000 | 8.5 | 4.47 | Two-way Transit | 68 | 5 | 272 | 1210 | 167 | Post-Panamax | 71 | 303 | 298 | Inbound | 200 | 6.71 | 41004 | Nearshore | 32.7102 | -79.7829 | 2021-12-06 15:27:30
ZIM ANTWERP | 636014220 | 9.6 | 4.47 | Two-way Transit | 47.75 | 2 | 191 | 1145 | 151 | Post-Panamax | 77 | 300 | 298 | Inbound | 200 | 6.71 | 41004 | Offshore | 32.6899 | -79.7401 | 2021-12-06 15:27:55
OOCL CHONGQING | 477832400 | 12.7 | 4.47 | Two-way Transit | 44.5 | 1 | 178 | 1200 | 157 | Post-Panamax | 70 | 118 | 117 | Outbound | 200 | 6.71 | 41004 | Nearshore | 32.7204 | -79.8073 | 2021-12-06 15:28:01
APL SENTOSA | 215560000 | 8.6 | 4.47 | Two-way Transit | 68 | 5 | 272 | 1210 | 167 | Post-Panamax | 71 | 303 | 298 | Inbound | 200 | 6.71 | 41004 | Nearshore | 32.7114 | -79.7854 | 2021-12-06 15:28:30
OOCL CHONGQING | 477832400 | 12.8 | 4.47 | Two-way Transit | 44.5 | 1 | 178 | 1200 | 157 | Post-Panamax | 70 | 119 | 120 | Outbound | 200 | 6.71 | 41004 | Nearshore | 32.7193 | -79.8048 | 2021-12-06 15:28:40
OOCL CHONGQING | 477832400 | 13 | 4.47 | Two-way Transit | 39.25 | 0 | 157 | 1200 | 157 | Post-Panamax | 70 | 121 | 121 | Outbound | 200 | 6.71 | 41004 | Nearshore | 32.7177 | -79.8016 | 2021-12-06 15:29:30
APL SENTOSA | 215560000 | 9.5 | 4.47 | Two-way Transit | 62.75 | 4 | 251 | 1210 | 167 | Post-Panamax | 71 | 301 | 297 | Inbound | 200 | 6.71 | 41004 | Nearshore | 32.7129 | -79.7883 | 2021-12-06 15:29:39
ZIM ANTWERP | 636014220 | 10.4 | 4.47 | Two-way Transit | 42.75 | 1 | 171 | 1145 | 151 | Post-Panamax | 77 | 298 | 297 | Inbound | 200 | 6.71 | 41004 | Nearshore | 32.6928 | -79.7462 | 2021-12-06 15:29:55
OOCL CHONGQING | 477832400 | 13.2 | 4.47 | Two-way Transit | 39.25 | 0 | 157 | 1200 | 157 | Post-Panamax | 70 | 121 | 121 | Outbound | 200 | 6.71 | 41004 | Nearshore | 32.7163 | -79.799 | 2021-12-06 15:30:11
APL SENTOSA | 215560000 | 10.2 | 4.47 | Two-way Transit | 62.75 | 4 | 251 | 1210 | 167 | Post-Panamax | 71 | 301 | 297 | Inbound | 200 | 6.71 | 41004 | Nearshore | 32.7142 | -79.7912 | 2021-12-06 15:30:39
ZIM ANTWERP | 636014220 | 11.4 | 4.47 | Two-way Transit | 37.75 | 0 | 151 | 1145 | 151 | Post-Panamax | 77 | 298 | 298 | Inbound | 200 | 6.71 | 41004 | Nearshore | 32.6946 | -79.7502 | 2021-12-06 15:31:05
APL SENTOSA | 215560000 | 11.2 | 4.47 | Two-way Transit | 68 | 5 | 272 | 1210 | 167 | Post-Panamax | 71 | 301 | 296 | Inbound | 200 | 6.71 | 41004 | Nearshore | 32.7157 | -79.7943 | 2021-12-06 15:31:39
OOCL CHONGQING | 477832400 | 13.6 | 4.47 | Two-way Transit | 44.5 | 1 | 178 | 1200 | 157 | Post-Panamax | 70 | 119 | 118 | Outbound | 200 | 6.71 | 41004 | Nearshore | 32.7134 | -79.7931 | 2021-12-06 15:31:41
APL SENTOSA | 215560000 | 11.3 | 4.47 | One-way Transit | 31.37 | 4 | 251 | 1210 | 167 | Post-Panamax | 71 | 300 | 296 | Inbound | 200 | 6.71 | 41004 | Nearshore | 32.7172 | -79.7976 | 2021-12-06 15:32:39
OOCL CHONGQING | 477832400 | 13.8 | 4.47 | Two-way Transit | 39.25 | 0 | 157 | 1200 | 157 | Post-Panamax | 70 | 118 | 118 | Outbound | 200 | 6.71 | 41004 | Nearshore | 32.7115 | -79.789 | 2021-12-06 15:32:41
ZIM ANTWERP | 636014220 | 12.5 | 4.47 | Two-way Transit | 42.75 | 1 | 171 | 1145 | 151 | Post-Panamax | 77 | 300 | 299 | Inbound | 200 | 6.71 | 41004 | Nearshore | 32.6976 | -79.7564 | 2021-12-06 15:32:45
ZIM ANTWERP | 636014220 | 13.8 | 4.47 | Two-way Transit | 42.75 | 1 | 171 | 1145 | 151 | Post-Panamax | 77 | 300 | 299 | Inbound | 200 | 6.71 | 41004 | Nearshore | 32.6995 | -79.7603 | 2021-12-06 15:33:45
APL SENTOSA | 215560000 | 11.8 | 4.47 | One-way Transit | 34 | 5 | 272 | 1210 | 167 | Post-Panamax | 71 | 302 | 297 | Inbound | 200 | 6.71 | 41004 | Nearshore | 32.7189 | -79.8015 | 2021-12-06 15:33:49
OOCL CHONGQING | 477832400 | 14 | 4.47 | Two-way Transit | 44.5 | 1 | 178 | 1200 | 157 | Post-Panamax | 70 | 119 | 118 | Outbound | 200 | 6.71 | 41004 | Nearshore | 32.7093 | -79.7843 | 2021-12-06 15:33:51
ZIM ANTWERP | 636014220 | 14.1 | 4.47 | Two-way Transit | 42.75 | 1 | 171 | 1145 | 151 | Post-Panamax | 77 | 299 | 298 | Inbound | 200 | 6.71 | 41004 | Nearshore | 32.7014 | -79.7642 | 2021-12-06 15:34:45
OOCL CHONGQING | 477832400 | 14.1 | 4.47 | Two-way Transit | 44.5 | 1 | 178 | 1200 | 157 | Post-Panamax | 70 | 119 | 118 | Outbound | 200 | 6.71 | 41004 | Nearshore | 32.7075 | -79.7805 | 2021-12-06 15:34:46
APL SENTOSA | 215560000 | 12.2 | 4.47 | One-way Transit | 34 | 5 | 272 | 1210 | 167 | Post-Panamax | 71 | 302 | 297 | Inbound | 200 | 6.71 | 41004 | Nearshore | 32.7209 | -79.8057 | 2021-12-06 15:34:59
OOCL CHONGQING | 477832400 | 14 | 4.47 | Two-way Transit | 39.25 | 0 | 157 | 1200 | 157 | Post-Panamax | 70 | 120 | 120 | Outbound | 200 | 6.71 | 41004 | Nearshore | 32.7066 | -79.7784 | 2021-12-06 15:35:17
ZIM ANTWERP | 636014220 | 13.8 | 4.47 | Two-way Transit | 42.75 | 1 | 171 | 1145 | 151 | Post-Panamax | 77 | 299 | 298 | Inbound | 200 | 6.71 | 41004 | Nearshore | 32.7027 | -79.767 | 2021-12-06 15:35:28
APL SENTOSA | 215560000 | 12.4 | 4.47 | One-way Transit | 34 | 5 | 272 | 1210 | 167 | Post-Panamax | 71 | 302 | 297 | Inbound | 200 | 6.71 | 41004 | Nearshore | 32.7222 | -79.8086 | 2021-12-06 15:35:48
OOCL CHONGQING | 477832400 | 14.3 | 4.47 | Two-way Transit | 39.25 | 0 | 157 | 1200 | 157 | Post-Panamax | 70 | 120 | 120 | Outbound | 200 | 6.71 | 41004 | Nearshore | 32.7045 | -79.7744 | 2021-12-06 15:36:17
ZIM ANTWERP | 636014220 | 13.5 | 4.47 | Two-way Transit | 57.75 | 4 | 231 | 1145 | 151 | Post-Panamax | 77 | 300 | 296 | Inbound | 200 | 6.71 | 41004 | Nearshore | 32.705 | -79.7716 | 2021-12-06 15:36:41
ZIM ANTWERP | 636014220 | 13.4 | 4.47 | One-way Transit | 21.38 | 1 | 171 | 1145 | 151 | Post-Panamax | 77 | 297 | 296 | Inbound | 200 | 6.71 | 41004 | Nearshore | 32.7067 | -79.7756 | 2021-12-06 15:37:47
OOCL CHONGQING | 477832400 | 14.2 | 4.47 | One-way Transit | 22.25 | 1 | 178 | 1200 | 157 | Post-Panamax | 70 | 118 | 117 | Outbound | 200 | 6.71 | 41004 | Nearshore | 32.7015 | -79.7677 | 2021-12-06 15:37:53
ZIM ANTWERP | 636014220 | 13 | 4.47 | One-way Transit | 21.38 | 1 | 171 | 1145 | 151 | Post-Panamax | 77 | 297 | 296 | Inbound | 200 | 6.71 | 41004 | Nearshore | 32.7083 | -79.7793 | 2021-12-06 15:38:47
OOCL CHONGQING | 477832400 | 14.5 | 4.47 | One-way Transit | 22.25 | 1 | 178 | 1200 | 157 | Post-Panamax | 70 | 118 | 117 | Outbound | 200 | 6.71 | 41004 | Nearshore | 32.6996 | -79.7634 | 2021-12-06 15:38:53
ZIM ANTWERP | 636014220 | 12.6 | 4.47 | One-way Transit | 21.38 | 1 | 171 | 1145 | 151 | Post-Panamax | 77 | 297 | 298 | Inbound | 200 | 6.71 | 41004 | Nearshore | 32.7099 | -79.7829 | 2021-12-06 15:39:46
OOCL CHONGQING | 477832400 | 14.5 | 4.47 | One-way Transit | 22.25 | 1 | 178 | 1200 | 157 | Post-Panamax | 70 | 118 | 117 | Outbound | 200 | 6.71 | 41004 | Nearshore | 32.6976 | -79.7591 | 2021-12-06 15:39:53
ZIM ANTWERP | 636014220 | 12.6 | 4.47 | One-way Transit | 21.38 | 1 | 171 | 1145 | 151 | Post-Panamax | 77 | 299 | 298 | Inbound | 200 | 6.71 | 41004 | Nearshore | 32.7115 | -79.7864 | 2021-12-06 15:40:46
OOCL CHONGQING | 477832400 | 14.8 | 4.47 | One-way Transit | 22.25 | 1 | 178 | 1200 | 157 | Post-Panamax | 70 | 118 | 117 | Outbound | 200 | 6.71 | 41004 | Nearshore | 32.6955 | -79.7543 | 2021-12-06 15:40:59
ZIM ANTWERP | 636014220 | 12.6 | 4.47 | One-way Transit | 21.38 | 1 | 171 | 1145 | 151 | Post-Panamax | 77 | 299 | 298 | Inbound | 200 | 6.71 | 41004 | Nearshore | 32.7132 | -79.79 | 2021-12-06 15:41:46
ZIM ANTWERP | 636014220 | 12.6 | 4.47 | One-way Transit | 21.38 | 1 | 171 | 1145 | 151 | Post-Panamax | 77 | 299 | 298 | Inbound | 200 | 6.71 | 41004 | Nearshore | 32.7152 | -79.7942 | 2021-12-06 15:42:57
OOCL CHONGQING | 477832400 | 15 | 4.47 | One-way Transit | 19.62 | 0 | 157 | 1200 | 157 | Post-Panamax | 70 | 117 | 117 | Outbound | 200 | 6.71 | 41004 | Nearshore | 32.6917 | -79.7454 | 2021-12-06 15:42:59
ZIM ANTWERP | 636014220 | 12.5 | 4.47 | One-way Transit | 21.38 | 1 | 171 | 1145 | 151 | Post-Panamax | 77 | 301 | 300 | Inbound | 200 | 6.71 | 41004 | Nearshore | 32.7169 | -79.7976 | 2021-12-06 15:43:57
ZIM ANTWERP | 636014220 | 12.4 | 4.47 | One-way Transit | 21.38 | 1 | 171 | 1145 | 151 | Post-Panamax | 77 | 301 | 300 | Inbound | 200 | 6.71 | 41004 | Nearshore | 32.718 | -79.7998 | 2021-12-06 15:44:36
ZIM ANTWERP | 636014220 | 12 | 6.71 | One-way Transit | 26.38 | 3 | 211 | 1145 | 151 | Post-Panamax | 77 | 303 | 300 | Inbound | 200 | 6.71 | 41004 | Nearshore | 32.7197 | -79.8028 | 2021-12-06 15:45:36
ZIM ANTWERP | 636014220 | 11.8 | 6.71 | One-way Transit | 26.38 | 3 | 211 | 1145 | 151 | Post-Panamax | 77 | 301 | 298 | Inbound | 200 | 6.71 | 41004 | Nearshore | 32.7205 | -79.8043 | 2021-12-06 15:46:07
ZIM ANTWERP | 636014220 | 10.8 | 6.71 | One-way Transit | 21.38 | 1 | 171 | 1145 | 151 | Post-Panamax | 77 | 298 | 297 | Inbound | 200 | 6.71 | 41004 | Nearshore | 32.7225 | -79.8087 | 2021-12-06 15:47:36
ESSEN EXPRESS | 218474000 | 14.3 | 6.71 | One-way Transit | 19.62 | 0 | 157 | 1200 | 157 | Post-Panamax | 72 | 121 | 121 | Outbound | 210 | 8.95 | 41004 | Nearshore | 32.722 | -79.81 | 2021-12-06 16:22:42
ESSEN EXPRESS | 218474000 | 14.4 | 6.71 | One-way Transit | 24.88 | 2 | 199 | 1200 | 157 | Post-Panamax | 72 | 121 | 119 | Outbound | 210 | 8.95 | 41004 | Nearshore | 32.7198 | -79.8056 | 2021-12-06 16:23:47
ESSEN EXPRESS | 218474000 | 14.4 | 8.95 | One-way Transit | 19.62 | 0 | 157 | 1200 | 157 | Post-Panamax | 72 | 119 | 119 | Outbound | 220 | 11.18 | 41004 | Nearshore | 32.7174 | -79.8006 | 2021-12-06 16:25:00
ESSEN EXPRESS | 218474000 | 14.4 | 8.95 | One-way Transit | 19.62 | 0 | 157 | 1200 | 157 | Post-Panamax | 72 | 119 | 119 | Outbound | 220 | 11.18 | 41004 | Nearshore | 32.7163 | -79.798 | 2021-12-06 16:25:35
ESSEN EXPRESS | 218474000 | 14.5 | 8.95 | One-way Transit | 22.25 | 1 | 178 | 1200 | 157 | Post-Panamax | 72 | 118 | 119 | Outbound | 220 | 11.18 | 41004 | Nearshore | 32.714 | -79.793 | 2021-12-06 16:26:47
ESSEN EXPRESS | 218474000 | 14.4 | 8.95 | One-way Transit | 22.25 | 1 | 178 | 1200 | 157 | Post-Panamax | 72 | 118 | 119 | Outbound | 220 | 11.18 | 41004 | Nearshore | 32.7119 | -79.7883 | 2021-12-06 16:27:53
ESSEN EXPRESS | 218474000 | 14.4 | 8.95 | One-way Transit | 22.25 | 1 | 178 | 1200 | 157 | Post-Panamax | 72 | 118 | 119 | Outbound | 220 | 11.18 | 41004 | Nearshore | 32.71 | -79.7841 | 2021-12-06 16:28:54
ESSEN EXPRESS | 218474000 | 14.4 | 8.95 | One-way Transit | 22.25 | 1 | 178 | 1200 | 157 | Post-Panamax | 72 | 119 | 120 | Outbound | 220 | 11.18 | 41004 | Nearshore | 32.7085 | -79.7808 | 2021-12-06 16:29:41
ESSEN EXPRESS | 218474000 | 14.4 | 8.95 | One-way Transit | 22.25 | 1 | 178 | 1200 | 157 | Post-Panamax | 72 | 119 | 120 | Outbound | 220 | 11.18 | 41004 | Nearshore | 32.7065 | -79.7766 | 2021-12-06 16:30:42
ESSEN EXPRESS | 218474000 | 14.4 | 8.95 | One-way Transit | 22.25 | 1 | 178 | 1200 | 157 | Post-Panamax | 72 | 119 | 120 | Outbound | 220 | 11.18 | 41004 | Nearshore | 32.7039 | -79.7712 | 2021-12-06 16:32:00
ESSEN EXPRESS | 218474000 | 14.5 | 8.95 | One-way Transit | 22.25 | 1 | 178 | 1200 | 157 | Post-Panamax | 72 | 119 | 120 | Outbound | 220 | 11.18 | 41004 | Nearshore | 32.7029 | -79.7691 | 2021-12-06 16:32:32
ESSEN EXPRESS | 218474000 | 14.6 | 8.95 | One-way Transit | 22.25 | 1 | 178 | 1200 | 157 | Post-Panamax | 72 | 119 | 120 | Outbound | 220 | 11.18 | 41004 | Nearshore | 32.7003 | -79.7636 | 2021-12-06 16:33:48
ESSEN EXPRESS | 218474000 | 14.6 | 8.95 | One-way Transit | 22.25 | 1 | 178 | 1200 | 157 | Post-Panamax | 72 | 119 | 120 | Outbound | 220 | 11.18 | 41004 | Nearshore | 32.6983 | -79.7594 | 2021-12-06 16:34:48
ESSEN EXPRESS | 218474000 | 14.6 | 8.95 | One-way Transit | 22.25 | 1 | 178 | 1200 | 157 | Post-Panamax | 72 | 119 | 120 | Outbound | 220 | 11.18 | 41004 | Nearshore | 32.6963 | -79.7552 | 2021-12-06 16:35:48
ESSEN EXPRESS | 218474000 | 14.7 | 8.95 | One-way Transit | 22.25 | 1 | 178 | 1200 | 157 | Post-Panamax | 72 | 119 | 120 | Outbound | 220 | 11.18 | 41004 | Nearshore | 32.6943 | -79.7509 | 2021-12-06 16:36:48
ESSEN EXPRESS | 218474000 | 14.7 | 8.95 | One-way Transit | 22.25 | 1 | 178 | 1200 | 157 | Post-Panamax | 72 | 119 | 120 | Outbound | 220 | 11.18 | 41004 | Nearshore | 32.6927 | -79.7475 | 2021-12-06 16:37:35
ESSEN EXPRESS | 218474000 | 14.7 | 8.95 | One-way Transit | 22.25 | 1 | 178 | 1200 | 157 | Post-Panamax | 72 | 119 | 120 | Outbound | 220 | 11.18 | 41004 | Offshore | 32.6891 | -79.7399 | 2021-12-06 16:39:23
ESSEN EXPRESS | 218474000 | 14.6 | 8.95 | One-way Transit | 22.25 | 1 | 178 | 1200 | 157 | Post-Panamax | 72 | 119 | 120 | Outbound | 220 | 11.18 | 41004 | Offshore | 32.6803 | -79.7213 | 2021-12-06 16:43:48
ESSEN EXPRESS | 218474000 | 14.6 | 8.95 | One-way Transit | 22.25 | 1 | 178 | 1200 | 157 | Post-Panamax | 72 | 119 | 120 | Outbound | 220 | 11.18 | 41004 | Offshore | 32.6789 | -79.7183 | 2021-12-06 16:44:30
ESSEN EXPRESS | 218474000 | 14.6 | 8.95 | One-way Transit | 22.25 | 1 | 178 | 1200 | 157 | Post-Panamax | 72 | 119 | 120 | Outbound | 230 | 11.18 | 41004 | Offshore | 32.6769 | -79.7141 | 2021-12-06 16:45:30
ESSEN EXPRESS | 218474000 | 14.6 | 8.95 | One-way Transit | 22.25 | 1 | 178 | 1200 | 157 | Post-Panamax | 72 | 119 | 120 | Outbound | 230 | 11.18 | 41004 | Offshore | 32.6743 | -79.7086 | 2021-12-06 16:46:48
ESSEN EXPRESS | 218474000 | 14.6 | 8.95 | One-way Transit | 22.25 | 1 | 178 | 1200 | 157 | Post-Panamax | 72 | 119 | 120 | Outbound | 230 | 11.18 | 41004 | Offshore | 32.6731 | -79.7061 | 2021-12-06 16:47:23
ESSEN EXPRESS | 218474000 | 14.6 | 8.95 | One-way Transit | 22.25 | 1 | 178 | 1200 | 157 | Post-Panamax | 72 | 119 | 120 | Outbound | 230 | 11.18 | 41004 | Offshore | 32.6711 | -79.7019 | 2021-12-06 16:48:23
ESSEN EXPRESS | 218474000 | 14.6 | 8.95 | One-way Transit | 22.25 | 1 | 178 | 1200 | 157 | Post-Panamax | 72 | 119 | 120 | Outbound | 230 | 11.18 | 41004 | Offshore | 32.6697 | -79.699 | 2021-12-06 16:49:05
BOMAR JULIANA | 636016851 | 14.5 | 17.9 | One-way Transit | 9.8 | 0 | 98 | 689 | 98 | Panamax | 9 | 300 | 300 | Inbound | 240 | 22.37 | 41004 | Offshore | 32.6689 | -79.6976 | 2021-12-06 22:59:55
BOMAR JULIANA | 636016851 | 14.6 | 17.9 | One-way Transit | 11 | 1 | 110 | 689 | 98 | Panamax | 9 | 299 | 300 | Inbound | 240 | 22.37 | 41004 | Offshore | 32.6711 | -79.7022 | 2021-12-06 23:01:01
BOMAR JULIANA | 636016851 | 14.6 | 17.9 | One-way Transit | 9.8 | 0 | 98 | 689 | 98 | Panamax | 9 | 300 | 300 | Inbound | 240 | 22.37 | 41004 | Offshore | 32.6721 | -79.7043 | 2021-12-06 23:01:31
BOMAR JULIANA | 636016851 | 14.8 | 17.9 | One-way Transit | 9.8 | 0 | 98 | 689 | 98 | Panamax | 9 | 300 | 300 | Inbound | 240 | 22.37 | 41004 | Offshore | 32.6751 | -79.7106 | 2021-12-06 23:03:01
BOMAR JULIANA | 636016851 | 14.7 | 17.9 | One-way Transit | 11 | 1 | 110 | 689 | 98 | Panamax | 9 | 299 | 300 | Inbound | 240 | 22.37 | 41004 | Offshore | 32.6761 | -79.7127 | 2021-12-06 23:03:31
BOMAR JULIANA | 636016851 | 15 | 17.9 | One-way Transit | 11 | 1 | 110 | 689 | 98 | Panamax | 9 | 299 | 300 | Inbound | 240 | 22.37 | 41004 | Offshore | 32.6788 | -79.7183 | 2021-12-06 23:04:50
BOMAR JULIANA | 636016851 | 15 | 15.66 | One-way Transit | 9.8 | 0 | 98 | 689 | 98 | Panamax | 9 | 300 | 300 | Inbound | 230 | 20.13 | 41004 | Offshore | 32.6809 | -79.7226 | 2021-12-06 23:05:50
BOMAR JULIANA | 636016851 | 15.1 | 15.66 | One-way Transit | 9.8 | 0 | 98 | 689 | 98 | Panamax | 9 | 300 | 300 | Inbound | 230 | 20.13 | 41004 | Offshore | 32.6825 | -79.7259 | 2021-12-06 23:06:37
BOMAR JULIANA | 636016851 | 15.1 | 15.66 | One-way Transit | 9.8 | 0 | 98 | 689 | 98 | Panamax | 9 | 300 | 300 | Inbound | 230 | 20.13 | 41004 | Offshore | 32.6869 | -79.7351 | 2021-12-06 23:08:44
BOMAR JULIANA | 636016851 | 15 | 15.66 | One-way Transit | 9.8 | 0 | 98 | 689 | 98 | Panamax | 9 | 300 | 300 | Inbound | 230 | 20.13 | 41004 | Offshore | 32.6894 | -79.7401 | 2021-12-06 23:09:55
BOMAR JULIANA | 636016851 | 15.1 | 15.66 | One-way Transit | 9.8 | 0 | 98 | 689 | 98 | Panamax | 9 | 300 | 300 | Inbound | 230 | 20.13 | 41004 | Nearshore | 32.6904 | -79.7424 | 2021-12-06 23:10:26
BOMAR JULIANA | 636016851 | 15.2 | 15.66 | One-way Transit | 9.8 | 0 | 98 | 689 | 98 | Panamax | 9 | 300 | 300 | Inbound | 230 | 20.13 | 41004 | Nearshore | 32.6921 | -79.7458 | 2021-12-06 23:11:14
BOMAR JULIANA | 636016851 | 15.2 | 15.66 | One-way Transit | 11 | 1 | 110 | 689 | 98 | Panamax | 9 | 299 | 300 | Inbound | 230 | 20.13 | 41004 | Nearshore | 32.6948 | -79.7515 | 2021-12-06 23:12:31
BOMAR JULIANA | 636016851 | 15.3 | 15.66 | One-way Transit | 9.8 | 0 | 98 | 689 | 98 | Panamax | 9 | 298 | 298 | Inbound | 230 | 20.13 | 41004 | Nearshore | 32.6974 | -79.7572 | 2021-12-06 23:13:49
BOMAR JULIANA | 636016851 | 15.1 | 15.66 | One-way Transit | 11 | 1 | 110 | 689 | 98 | Panamax | 9 | 297 | 298 | Inbound | 230 | 20.13 | 41004 | Nearshore | 32.6994 | -79.7616 | 2021-12-06 23:14:49
BOMAR JULIANA | 636016851 | 15 | 15.66 | One-way Transit | 11 | 1 | 110 | 689 | 98 | Panamax | 9 | 297 | 298 | Inbound | 230 | 20.13 | 41004 | Nearshore | 32.7013 | -79.7661 | 2021-12-06 23:15:49
BOMAR JULIANA | 636016851 | 15.1 | 15.66 | One-way Transit | 9.8 | 0 | 98 | 689 | 98 | Panamax | 9 | 298 | 298 | Inbound | 230 | 20.13 | 41004 | Nearshore | 32.7032 | -79.7705 | 2021-12-06 23:16:49
BOMAR JULIANA | 636016851 | 15 | 15.66 | One-way Transit | 9.8 | 0 | 98 | 689 | 98 | Panamax | 9 | 300 | 300 | Inbound | 230 | 20.13 | 41004 | Nearshore | 32.7049 | -79.7741 | 2021-12-06 23:17:38
BOMAR JULIANA | 636016851 | 15.3 | 15.66 | One-way Transit | 11 | 1 | 110 | 689 | 98 | Panamax | 9 | 301 | 300 | Inbound | 230 | 20.13 | 41004 | Nearshore | 32.707 | -79.7784 | 2021-12-06 23:18:38
BOMAR JULIANA | 636016851 | 14.9 | 15.66 | One-way Transit | 9.8 | 0 | 98 | 689 | 98 | Panamax | 9 | 300 | 300 | Inbound | 230 | 20.13 | 41004 | Nearshore | 32.7092 | -79.7831 | 2021-12-06 23:19:44
BOMAR JULIANA | 636016851 | 15.2 | 15.66 | One-way Transit | 9.8 | 0 | 98 | 689 | 98 | Panamax | 9 | 300 | 300 | Inbound | 230 | 20.13 | 41004 | Nearshore | 32.7113 | -79.7875 | 2021-12-06 23:20:44
BOMAR JULIANA | 636016851 | 15.1 | 15.66 | One-way Transit | 9.8 | 0 | 98 | 689 | 98 | Panamax | 9 | 300 | 300 | Inbound | 230 | 20.13 | 41004 | Nearshore | 32.7134 | -79.7918 | 2021-12-06 23:21:44
BOMAR JULIANA | 636016851 | 14.9 | 15.66 | One-way Transit | 9.8 | 0 | 98 | 689 | 98 | Panamax | 9 | 300 | 300 | Inbound | 230 | 20.13 | 41004 | Nearshore | 32.7154 | -79.7961 | 2021-12-06 23:22:44
BOMAR JULIANA | 636016851 | 14.9 | 15.66 | One-way Transit | 11 | 1 | 110 | 689 | 98 | Panamax | 9 | 299 | 300 | Inbound | 230 | 20.13 | 41004 | Nearshore | 32.7178 | -79.8008 | 2021-12-06 23:23:50
BOMAR JULIANA | 636016851 | 14.6 | 15.66 | One-way Transit | 9.8 | 0 | 98 | 689 | 98 | Panamax | 9 | 300 | 300 | Inbound | 230 | 20.13 | 41004 | Nearshore | 32.7192 | -79.8038 | 2021-12-06 23:24:32
BOMAR JULIANA | 636016851 | 14.7 | 15.66 | One-way Transit | 11 | 1 | 110 | 689 | 98 | Panamax | 9 | 299 | 300 | Inbound | 230 | 20.13 | 41004 | Nearshore | 32.7214 | -79.8084 | 2021-12-06 23:25:37
OOCL CHONGQING | 477832400 | 9.8 | 15.66 | One-way Transit | 27.5 | 3 | 220 | 1200 | 157 | Post-Panamax | 70 | 298 | 295 | Inbound | 240 | 17.9 | 41004 | Offshore | 32.6686 | -79.6982 | 2021-12-05 02:26:38
OOCL CHONGQING | 477832400 | 9.5 | 15.66 | One-way Transit | 24.88 | 2 | 199 | 1200 | 157 | Post-Panamax | 70 | 299 | 297 | Inbound | 240 | 17.9 | 41004 | Offshore | 32.6701 | -79.7014 | 2021-12-05 02:27:47
OOCL CHONGQING | 477832400 | 9.4 | 15.66 | One-way Transit | 24.88 | 2 | 199 | 1200 | 157 | Post-Panamax | 70 | 300 | 298 | Inbound | 240 | 17.9 | 41004 | Offshore | 32.6716 | -79.7045 | 2021-12-05 02:28:58
OOCL CHONGQING | 477832400 | 9.4 | 15.66 | One-way Transit | 27.5 | 3 | 220 | 1200 | 157 | Post-Panamax | 70 | 301 | 298 | Inbound | 240 | 17.9 | 41004 | Offshore | 32.6728 | -79.7068 | 2021-12-05 02:29:47
OOCL CHONGQING | 477832400 | 9.6 | 15.66 | One-way Transit | 27.5 | 3 | 220 | 1200 | 157 | Post-Panamax | 70 | 300 | 297 | Inbound | 240 | 17.9 | 41004 | Offshore | 32.6743 | -79.7099 | 2021-12-05 02:30:58
OOCL CHONGQING | 477832400 | 9.6 | 15.66 | One-way Transit | 24.88 | 2 | 199 | 1200 | 157 | Post-Panamax | 70 | 299 | 297 | Inbound | 240 | 17.9 | 41004 | Offshore | 32.6756 | -79.7126 | 2021-12-05 02:31:57
OOCL CHONGQING | 477832400 | 9.4 | 15.66 | One-way Transit | 24.88 | 2 | 199 | 1200 | 157 | Post-Panamax | 70 | 299 | 297 | Inbound | 240 | 17.9 | 41004 | Offshore | 32.6763 | -79.714 | 2021-12-05 02:32:28
OOCL CHONGQING | 477832400 | 9.6 | 15.66 | One-way Transit | 24.88 | 2 | 199 | 1200 | 157 | Post-Panamax | 70 | 299 | 297 | Inbound | 240 | 17.9 | 41004 | Offshore | 32.6772 | -79.7158 | 2021-12-05 02:33:07
OOCL CHONGQING | 477832400 | 9.7 | 15.66 | One-way Transit | 24.88 | 2 | 199 | 1200 | 157 | Post-Panamax | 70 | 299 | 297 | Inbound | 240 | 17.9 | 41004 | Offshore | 32.6786 | -79.7187 | 2021-12-05 02:34:08
OOCL CHONGQING | 477832400 | 10.1 | 15.66 | One-way Transit | 27.5 | 3 | 220 | 1200 | 157 | Post-Panamax | 70 | 300 | 297 | Inbound | 240 | 17.9 | 41004 | Offshore | 32.68 | -79.7216 | 2021-12-05 02:35:08
OOCL CHONGQING | 477832400 | 10.1 | 15.66 | One-way Transit | 24.88 | 2 | 199 | 1200 | 157 | Post-Panamax | 70 | 299 | 297 | Inbound | 240 | 17.9 | 41004 | Offshore | 32.6816 | -79.7249 | 2021-12-05 02:36:17
OOCL CHONGQING | 477832400 | 10.4 | 15.66 | One-way Transit | 24.88 | 2 | 199 | 1200 | 157 | Post-Panamax | 70 | 299 | 297 | Inbound | 240 | 17.9 | 41004 | Offshore | 32.6837 | -79.7294 | 2021-12-05 02:37:48
OOCL CHONGQING | 477832400 | 10.4 | 15.66 | One-way Transit | 24.88 | 2 | 199 | 1200 | 157 | Post-Panamax | 70 | 299 | 297 | Inbound | 240 | 17.9 | 41004 | Offshore | 32.6851 | -79.7325 | 2021-12-05 02:38:48
OOCL CHONGQING | 477832400 | 10.5 | 15.66 | One-way Transit | 24.88 | 2 | 199 | 1200 | 157 | Post-Panamax | 70 | 299 | 297 | Inbound | 240 | 17.9 | 41004 | Offshore | 32.6868 | -79.736 | 2021-12-05 02:39:57
OOCL CHONGQING | 477832400 | 10.7 | 15.66 | One-way Transit | 24.88 | 2 | 199 | 1200 | 157 | Post-Panamax | 70 | 299 | 297 | Inbound | 240 | 17.9 | 41004 | Offshore | 32.6883 | -79.739 | 2021-12-05 02:40:57
OOCL CHONGQING | 477832400 | 10.7 | 15.66 | One-way Transit | 24.88 | 2 | 199 | 1200 | 157 | Post-Panamax | 70 | 299 | 297 | Inbound | 240 | 17.9 | 41004 | Offshore | 32.689 | -79.7405 | 2021-12-05 02:41:28
OOCL CHONGQING | 477832400 | 10.8 | 15.66 | One-way Transit | 24.88 | 2 | 199 | 1200 | 157 | Post-Panamax | 70 | 299 | 297 | Inbound | 240 | 17.9 | 41004 | Nearshore | 32.6907 | -79.7442 | 2021-12-05 02:42:37
OOCL CHONGQING | 477832400 | 10.8 | 15.66 | One-way Transit | 24.88 | 2 | 199 | 1200 | 157 | Post-Panamax | 70 | 299 | 297 | Inbound | 240 | 17.9 | 41004 | Nearshore | 32.6922 | -79.7472 | 2021-12-05 02:43:37
OOCL CHONGQING | 477832400 | 10.6 | 15.66 | One-way Transit | 24.88 | 2 | 199 | 1200 | 157 | Post-Panamax | 70 | 299 | 297 | Inbound | 240 | 17.9 | 41004 | Nearshore | 32.6937 | -79.7503 | 2021-12-05 02:44:37
OOCL CHONGQING | 477832400 | 10.7 | 13.42 | One-way Transit | 24.88 | 2 | 199 | 1200 | 157 | Post-Panamax | 70 | 300 | 298 | Inbound | 240 | 17.9 | 41004 | Nearshore | 32.6944 | -79.7519 | 2021-12-05 02:45:08
OOCL CHONGQING | 477832400 | 11.3 | 13.42 | One-way Transit | 24.88 | 2 | 199 | 1200 | 157 | Post-Panamax | 70 | 299 | 297 | Inbound | 240 | 17.9 | 41004 | Nearshore | 32.6969 | -79.7572 | 2021-12-05 02:46:46
OOCL CHONGQING | 477832400 | 11.2 | 13.42 | One-way Transit | 24.88 | 2 | 199 | 1200 | 157 | Post-Panamax | 70 | 299 | 297 | Inbound | 240 | 17.9 | 41004 | Nearshore | 32.6978 | -79.759 | 2021-12-05 02:47:18
OOCL CHONGQING | 477832400 | 11.7 | 13.42 | One-way Transit | 24.88 | 2 | 199 | 1200 | 157 | Post-Panamax | 70 | 299 | 297 | Inbound | 240 | 17.9 | 41004 | Nearshore | 32.7001 | -79.7639 | 2021-12-05 02:48:47
OOCL CHONGQING | 477832400 | 11.8 | 13.42 | One-way Transit | 24.88 | 2 | 199 | 1200 | 157 | Post-Panamax | 70 | 301 | 299 | Inbound | 240 | 17.9 | 41004 | Nearshore | 32.702 | -79.7679 | 2021-12-05 02:49:58
OOCL CHONGQING | 477832400 | 11.7 | 13.42 | One-way Transit | 27.5 | 3 | 220 | 1200 | 157 | Post-Panamax | 70 | 302 | 299 | Inbound | 240 | 17.9 | 41004 | Nearshore | 32.7035 | -79.7706 | 2021-12-05 02:50:47
OOCL CHONGQING | 477832400 | 11.7 | 13.42 | One-way Transit | 27.5 | 3 | 220 | 1200 | 157 | Post-Panamax | 70 | 303 | 300 | Inbound | 240 | 17.9 | 41004 | Nearshore | 32.7056 | -79.7745 | 2021-12-05 02:51:58
OOCL CHONGQING | 477832400 | 11.8 | 13.42 | One-way Transit | 27.5 | 3 | 220 | 1200 | 157 | Post-Panamax | 70 | 303 | 300 | Inbound | 240 | 17.9 | 41004 | Nearshore | 32.7068 | -79.7767 | 2021-12-05 02:52:37
OOCL CHONGQING | 477832400 | 11.7 | 13.42 | One-way Transit | 27.5 | 3 | 220 | 1200 | 157 | Post-Panamax | 70 | 300 | 297 | Inbound | 240 | 17.9 | 41004 | Nearshore | 32.7091 | -79.781 | 2021-12-05 02:53:58
OOCL CHONGQING | 477832400 | 11.5 | 13.42 | One-way Transit | 27.5 | 3 | 220 | 1200 | 157 | Post-Panamax | 70 | 300 | 297 | Inbound | 240 | 17.9 | 41004 | Nearshore | 32.7101 | -79.7832 | 2021-12-05 02:54:37
OOCL CHONGQING | 477832400 | 11.1 | 15.66 | One-way Transit | 27.5 | 3 | 220 | 1200 | 157 | Post-Panamax | 70 | 299 | 296 | Inbound | 240 | 17.9 | 41004 | Nearshore | 32.7119 | -79.7869 | 2021-12-05 02:55:48
OOCL CHONGQING | 477832400 | 10.7 | 15.66 | One-way Transit | 27.5 | 3 | 220 | 1200 | 157 | Post-Panamax | 70 | 300 | 297 | Inbound | 240 | 17.9 | 41004 | Nearshore | 32.7131 | -79.7894 | 2021-12-05 02:56:37
OOCL CHONGQING | 477832400 | 10.6 | 15.66 | One-way Transit | 27.5 | 3 | 220 | 1200 | 157 | Post-Panamax | 70 | 302 | 299 | Inbound | 240 | 17.9 | 41004 | Nearshore | 32.7148 | -79.793 | 2021-12-05 02:57:48
OOCL CHONGQING | 477832400 | 10.3 | 15.66 | One-way Transit | 22.25 | 1 | 178 | 1200 | 157 | Post-Panamax | 70 | 299 | 298 | Inbound | 240 | 17.9 | 41004 | Nearshore | 32.7163 | -79.796 | 2021-12-05 02:58:48
OOCL CHONGQING | 477832400 | 10.6 | 15.66 | One-way Transit | 24.88 | 2 | 199 | 1200 | 157 | Post-Panamax | 70 | 299 | 297 | Inbound | 240 | 17.9 | 41004 | Nearshore | 32.7181 | -79.7995 | 2021-12-05 02:59:58
OOCL CHONGQING | 477832400 | 10.8 | 15.66 | One-way Transit | 24.88 | 2 | 199 | 1200 | 157 | Post-Panamax | 70 | 298 | 296 | Inbound | 240 | 17.9 | 41004 | Nearshore | 32.7195 | -79.8027 | 2021-12-05 03:00:58
OOCL CHONGQING | 477832400 | 11 | 15.66 | One-way Transit | 19.62 | 0 | 157 | 1200 | 157 | Post-Panamax | 70 | 297 | 297 | Inbound | 240 | 17.9 | 41004 | Nearshore | 32.7209 | -79.8059 | 2021-12-05 03:01:58
OOCL CHONGQING | 477832400 | 11 | 15.66 | One-way Transit | 22.25 | 1 | 178 | 1200 | 157 | Post-Panamax | 70 | 298 | 297 | Inbound | 240 | 17.9 | 41004 | Nearshore | 32.7219 | -79.8081 | 2021-12-05 03:02:37
HYUNDAI VICTORY | 441754000 | 13.1 | 13.42 | One-way Transit | 19.62 | 0 | 157 | 1200 | 157 | Post-Panamax | 70 | 117 | 117 | Outbound | 240 | 15.66 | 41004 | Nearshore | 32.7224 | -79.8093 | 2021-12-05 03:15:45
HYUNDAI VICTORY | 441754000 | 13 | 13.42 | One-way Transit | 19.62 | 0 | 157 | 1200 | 157 | Post-Panamax | 70 | 117 | 117 | Outbound | 240 | 15.66 | 41004 | Nearshore | 32.7216 | -79.8074 | 2021-12-05 03:16:15
HYUNDAI VICTORY | 441754000 | 12.8 | 13.42 | One-way Transit | 19.62 | 0 | 157 | 1200 | 157 | Post-Panamax | 70 | 117 | 117 | Outbound | 240 | 15.66 | 41004 | Nearshore | 32.7197 | -79.8029 | 2021-12-05 03:17:25
HYUNDAI VICTORY | 441754000 | 12.5 | 13.42 | One-way Transit | 22.25 | 1 | 178 | 1200 | 157 | Post-Panamax | 70 | 118 | 119 | Outbound | 240 | 15.66 | 41004 | Nearshore | 32.7172 | -79.7974 | 2021-12-05 03:19:01
HYUNDAI VICTORY | 441754000 | 12.6 | 13.42 | One-way Transit | 22.25 | 1 | 178 | 1200 | 157 | Post-Panamax | 70 | 120 | 121 | Outbound | 240 | 15.66 | 41004 | Nearshore | 32.7144 | -79.7915 | 2021-12-05 03:20:35
HYUNDAI VICTORY | 441754000 | 12.9 | 13.42 | One-way Transit | 24.88 | 2 | 199 | 1200 | 157 | Post-Panamax | 70 | 120 | 122 | Outbound | 240 | 15.66 | 41004 | Nearshore | 32.7123 | -79.7872 | 2021-12-05 03:21:46
HYUNDAI VICTORY | 441754000 | 13.1 | 13.42 | One-way Transit | 22.25 | 1 | 178 | 1200 | 157 | Post-Panamax | 70 | 120 | 121 | Outbound | 240 | 15.66 | 41004 | Nearshore | 32.7108 | -79.7841 | 2021-12-05 03:22:35
HYUNDAI VICTORY | 441754000 | 13.3 | 13.42 | One-way Transit | 22.25 | 1 | 178 | 1200 | 157 | Post-Panamax | 70 | 120 | 121 | Outbound | 240 | 15.66 | 41004 | Nearshore | 32.7086 | -79.7797 | 2021-12-05 03:23:46
HYUNDAI VICTORY | 441754000 | 13.4 | 13.42 | One-way Transit | 24.88 | 2 | 199 | 1200 | 157 | Post-Panamax | 70 | 120 | 122 | Outbound | 240 | 15.66 | 41004 | Nearshore | 32.7069 | -79.7759 | 2021-12-05 03:24:45
HYUNDAI VICTORY | 441754000 | 13.5 | 13.42 | One-way Transit | 24.88 | 2 | 199 | 1200 | 157 | Post-Panamax | 70 | 120 | 122 | Outbound | 230 | 15.66 | 41004 | Nearshore | 32.705 | -79.7721 | 2021-12-05 03:25:45
HYUNDAI VICTORY | 441754000 | 13.7 | 13.42 | One-way Transit | 24.88 | 2 | 199 | 1200 | 157 | Post-Panamax | 70 | 120 | 122 | Outbound | 230 | 15.66 | 41004 | Nearshore | 32.7027 | -79.7676 | 2021-12-05 03:26:55
HYUNDAI VICTORY | 441754000 | 13.8 | 13.42 | One-way Transit | 24.88 | 2 | 199 | 1200 | 157 | Post-Panamax | 70 | 120 | 122 | Outbound | 230 | 15.66 | 41004 | Nearshore | 32.7017 | -79.7656 | 2021-12-05 03:27:26
HYUNDAI VICTORY | 441754000 | 13.9 | 13.42 | One-way Transit | 24.88 | 2 | 199 | 1200 | 157 | Post-Panamax | 70 | 120 | 122 | Outbound | 230 | 15.66 | 41004 | Nearshore | 32.6998 | -79.7616 | 2021-12-05 03:28:26
HYUNDAI VICTORY | 441754000 | 13.9 | 13.42 | One-way Transit | 22.25 | 1 | 178 | 1200 | 157 | Post-Panamax | 70 | 121 | 122 | Outbound | 230 | 15.66 | 41004 | Nearshore | 32.6975 | -79.757 | 2021-12-05 03:29:36
HYUNDAI VICTORY | 441754000 | 13.9 | 13.42 | One-way Transit | 22.25 | 1 | 178 | 1200 | 157 | Post-Panamax | 70 | 121 | 122 | Outbound | 230 | 15.66 | 41004 | Nearshore | 32.6956 | -79.7531 | 2021-12-05 03:30:36
HYUNDAI VICTORY | 441754000 | 14 | 13.42 | One-way Transit | 22.25 | 1 | 178 | 1200 | 157 | Post-Panamax | 70 | 121 | 122 | Outbound | 230 | 15.66 | 41004 | Nearshore | 32.6936 | -79.7492 | 2021-12-05 03:31:36
HYUNDAI VICTORY | 441754000 | 14 | 13.42 | One-way Transit | 22.25 | 1 | 178 | 1200 | 157 | Post-Panamax | 70 | 121 | 122 | Outbound | 230 | 15.66 | 41004 | Nearshore | 32.6912 | -79.7445 | 2021-12-05 03:32:46
HYUNDAI VICTORY | 441754000 | 14.1 | 13.42 | One-way Transit | 22.25 | 1 | 178 | 1200 | 157 | Post-Panamax | 70 | 121 | 122 | Outbound | 230 | 15.66 | 41004 | Offshore | 32.6892 | -79.7405 | 2021-12-05 03:33:46
HYUNDAI VICTORY | 441754000 | 14 | 13.42 | One-way Transit | 19.62 | 0 | 157 | 1200 | 157 | Post-Panamax | 70 | 120 | 120 | Outbound | 230 | 15.66 | 41004 | Offshore | 32.6873 | -79.7366 | 2021-12-05 03:34:46
HYUNDAI VICTORY | 441754000 | 14.1 | 13.42 | One-way Transit | 22.25 | 1 | 178 | 1200 | 157 | Post-Panamax | 70 | 119 | 120 | Outbound | 230 | 15.66 | 41004 | Offshore | 32.6851 | -79.7321 | 2021-12-05 03:35:52
HYUNDAI VICTORY | 441754000 | 14.1 | 13.42 | One-way Transit | 22.25 | 1 | 178 | 1200 | 157 | Post-Panamax | 70 | 119 | 120 | Outbound | 230 | 15.66 | 41004 | Offshore | 32.6842 | -79.7301 | 2021-12-05 03:36:25
HYUNDAI VICTORY | 441754000 | 14.1 | 13.42 | One-way Transit | 22.25 | 1 | 178 | 1200 | 157 | Post-Panamax | 70 | 119 | 120 | Outbound | 230 | 15.66 | 41004 | Offshore | 32.6819 | -79.7252 | 2021-12-05 03:37:35
HYUNDAI VICTORY | 441754000 | 14.2 | 13.42 | One-way Transit | 22.25 | 1 | 178 | 1200 | 157 | Post-Panamax | 70 | 119 | 120 | Outbound | 230 | 15.66 | 41004 | Offshore | 32.6799 | -79.7209 | 2021-12-05 03:38:40
HYUNDAI VICTORY | 441754000 | 14.2 | 13.42 | One-way Transit | 22.25 | 1 | 178 | 1200 | 157 | Post-Panamax | 70 | 119 | 120 | Outbound | 230 | 15.66 | 41004 | Offshore | 32.6775 | -79.7159 | 2021-12-05 03:39:55
HYUNDAI VICTORY | 441754000 | 14.2 | 13.42 | One-way Transit | 22.25 | 1 | 178 | 1200 | 157 | Post-Panamax | 70 | 119 | 120 | Outbound | 230 | 15.66 | 41004 | Offshore | 32.6754 | -79.7114 | 2021-12-05 03:41:01
HYUNDAI VICTORY | 441754000 | 14.2 | 13.42 | One-way Transit | 22.25 | 1 | 178 | 1200 | 157 | Post-Panamax | 70 | 119 | 120 | Outbound | 230 | 15.66 | 41004 | Offshore | 32.6741 | -79.7086 | 2021-12-05 03:41:40
HYUNDAI VICTORY | 441754000 | 14.2 | 13.42 | One-way Transit | 22.25 | 1 | 178 | 1200 | 157 | Post-Panamax | 70 | 119 | 120 | Outbound | 230 | 15.66 | 41004 | Offshore | 32.672 | -79.7041 | 2021-12-05 03:42:47
HYUNDAI VICTORY | 441754000 | 14.2 | 13.42 | One-way Transit | 22.25 | 1 | 178 | 1200 | 157 | Post-Panamax | 70 | 119 | 120 | Outbound | 230 | 15.66 | 41004 | Offshore | 32.6707 | -79.7013 | 2021-12-05 03:43:28
HYUNDAI VICTORY | 441754000 | 14.2 | 13.42 | One-way Transit | 22.25 | 1 | 178 | 1200 | 157 | Post-Panamax | 70 | 119 | 120 | Outbound | 230 | 15.66 | 41004 | Offshore | 32.6685 | -79.6967 | 2021-12-05 03:44:35
HYUNDAI VICTORY | 441754000 | 14.2 | 13.42 | One-way Transit | 22.25 | 1 | 178 | 1200 | 157 | Post-Panamax | 70 | 119 | 120 | Outbound | 230 | 15.66 | 41004 | Offshore | 32.6675 | -79.6948 | 2021-12-05 03:45:05
SEASPAN EMERALD | 477207700 | 15.1 | 8.95 | One-way Transit | 12.2 | 1 | 122 | 964 | 105 | Panamax | 79 | 300 | 299 | Inbound | 260 | 11.18 | 41004 | Offshore | 32.675 | -79.7099 | 2021-12-05 05:34:58
SEASPAN EMERALD | 477207700 | 15.1 | 8.95 | One-way Transit | 10.5 | 0 | 105 | 964 | 105 | Panamax | 79 | 299 | 299 | Inbound | 270 | 11.18 | 41004 | Offshore | 32.6791 | -79.7182 | 2021-12-05 05:36:52
SEASPAN EMERALD | 477207700 | 15.1 | 8.95 | One-way Transit | 12.2 | 1 | 122 | 964 | 105 | Panamax | 79 | 299 | 298 | Inbound | 270 | 11.18 | 41004 | Offshore | 32.6895 | -79.7402 | 2021-12-05 05:41:58
SEASPAN EMERALD | 477207700 | 15 | 8.95 | One-way Transit | 12.2 | 1 | 122 | 964 | 105 | Panamax | 79 | 299 | 298 | Inbound | 270 | 11.18 | 41004 | Nearshore | 32.6953 | -79.7525 | 2021-12-05 05:44:46
SEASPAN EMERALD | 477207700 | 15 | 8.95 | One-way Transit | 10.5 | 0 | 105 | 964 | 105 | Panamax | 79 | 299 | 299 | Inbound | 280 | 11.18 | 41004 | Nearshore | 32.6963 | -79.7546 | 2021-12-05 05:45:16
SEASPAN EMERALD | 477207700 | 12.9 | 8.95 | One-way Transit | 10.5 | 0 | 105 | 964 | 105 | Panamax | 79 | 300 | 300 | Inbound | 280 | 11.18 | 41004 | Nearshore | 32.7066 | -79.7765 | 2021-12-05 05:50:41
SEASPAN EMERALD | 477207700 | 12.4 | 8.95 | One-way Transit | 10.5 | 0 | 105 | 964 | 105 | Panamax | 79 | 300 | 300 | Inbound | 280 | 11.18 | 41004 | Nearshore | 32.7085 | -79.7804 | 2021-12-05 05:51:47
SEASPAN EMERALD | 477207700 | 12.1 | 8.95 | One-way Transit | 12.2 | 1 | 122 | 964 | 105 | Panamax | 79 | 300 | 299 | Inbound | 280 | 11.18 | 41004 | Nearshore | 32.7106 | -79.7846 | 2021-12-05 05:52:58
SEASPAN EMERALD | 477207700 | 11.9 | 8.95 | One-way Transit | 10.5 | 0 | 105 | 964 | 105 | Panamax | 79 | 300 | 300 | Inbound | 280 | 11.18 | 41004 | Nearshore | 32.7122 | -79.788 | 2021-12-05 05:53:58
SEASPAN EMERALD | 477207700 | 11.8 | 8.95 | One-way Transit | 10.5 | 0 | 105 | 964 | 105 | Panamax | 79 | 300 | 300 | Inbound | 280 | 11.18 | 41004 | Nearshore | 32.7132 | -79.7901 | 2021-12-05 05:54:38
SEASPAN EMERALD | 477207700 | 11.4 | 8.95 | One-way Transit | 10.5 | 0 | 105 | 964 | 105 | Panamax | 79 | 299 | 299 | Inbound | 280 | 11.18 | 41004 | Nearshore | 32.7148 | -79.7935 | 2021-12-05 05:55:38
SEASPAN EMERALD | 477207700 | 10.9 | 8.95 | One-way Transit | 10.5 | 0 | 105 | 964 | 105 | Panamax | 79 | 299 | 299 | Inbound | 280 | 11.18 | 41004 | Nearshore | 32.7165 | -79.7967 | 2021-12-05 05:56:39
SEASPAN EMERALD | 477207700 | 10.3 | 8.95 | One-way Transit | 12.2 | 1 | 122 | 964 | 105 | Panamax | 79 | 300 | 299 | Inbound | 280 | 11.18 | 41004 | Nearshore | 32.7179 | -79.7997 | 2021-12-05 05:57:39
SEASPAN EMERALD | 477207700 | 10 | 8.95 | One-way Transit | 10.5 | 0 | 105 | 964 | 105 | Panamax | 79 | 299 | 299 | Inbound | 280 | 11.18 | 41004 | Nearshore | 32.7188 | -79.8017 | 2021-12-05 05:58:19
SEASPAN EMERALD | 477207700 | 9.6 | 8.95 | One-way Transit | 12.2 | 1 | 122 | 964 | 105 | Panamax | 79 | 299 | 300 | Inbound | 280 | 11.18 | 41004 | Nearshore | 32.7208 | -79.8058 | 2021-12-05 05:59:47
SEASPAN EMERALD | 477207700 | 9.4 | 8.95 | One-way Transit | 12.2 | 1 | 122 | 964 | 105 | Panamax | 79 | 299 | 300 | Inbound | 280 | 11.18 | 41004 | Nearshore | 32.7214 | -79.8071 | 2021-12-05 06:00:17
MEHUIN | 636092682 | 13.4 | 8.95 | One-way Transit | 16.38 | 0 | 131 | 1004 | 131 | Post-Panamax | 70 | 119 | 119 | Outbound | 270 | 11.18 | 41004 | Nearshore | 32.7231 | -79.8108 | 2021-12-05 06:22:57
MEHUIN | 636092682 | 12.8 | 8.95 | One-way Transit | 16.38 | 0 | 131 | 1004 | 131 | Post-Panamax | 70 | 117 | 117 | Outbound | 270 | 11.18 | 41004 | Nearshore | 32.7217 | -79.8077 | 2021-12-05 06:23:45
MEHUIN | 636092682 | 12.2 | 8.95 | One-way Transit | 20.75 | 2 | 166 | 1004 | 131 | Post-Panamax | 70 | 116 | 118 | Outbound | 270 | 11.18 | 41004 | Nearshore | 32.7201 | -79.804 | 2021-12-05 06:24:45
MEHUIN | 636092682 | 11.7 | 8.95 | One-way Transit | 20.75 | 2 | 166 | 1004 | 131 | Post-Panamax | 70 | 117 | 119 | Outbound | 280 | 11.18 | 41004 | Nearshore | 32.7191 | -79.8015 | 2021-12-05 06:25:28
MEHUIN | 636092682 | 11.2 | 8.95 | One-way Transit | 22.88 | 3 | 183 | 1004 | 131 | Post-Panamax | 70 | 118 | 121 | Outbound | 280 | 11.18 | 41004 | Nearshore | 32.7175 | -79.7978 | 2021-12-05 06:26:36
MEHUIN | 636092682 | 11.6 | 8.95 | One-way Transit | 25.12 | 4 | 201 | 1004 | 131 | Post-Panamax | 70 | 119 | 123 | Outbound | 280 | 11.18 | 41004 | Nearshore | 32.716 | -79.7947 | 2021-12-05 06:27:30
MEHUIN | 636092682 | 12.7 | 8.95 | One-way Transit | 20.75 | 2 | 166 | 1004 | 131 | Post-Panamax | 70 | 121 | 123 | Outbound | 280 | 11.18 | 41004 | Nearshore | 32.7143 | -79.7912 | 2021-12-05 06:28:30
MEHUIN | 636092682 | 13.6 | 8.95 | One-way Transit | 18.62 | 1 | 149 | 1004 | 131 | Post-Panamax | 70 | 122 | 123 | Outbound | 280 | 11.18 | 41004 | Nearshore | 32.7124 | -79.7875 | 2021-12-05 06:29:30
MEHUIN | 636092682 | 14.3 | 8.95 | One-way Transit | 18.62 | 1 | 149 | 1004 | 131 | Post-Panamax | 70 | 122 | 123 | Outbound | 280 | 11.18 | 41004 | Nearshore | 32.7093 | -79.7816 | 2021-12-05 06:30:59
MEHUIN | 636092682 | 14.7 | 8.95 | One-way Transit | 20.75 | 2 | 166 | 1004 | 131 | Post-Panamax | 70 | 122 | 124 | Outbound | 280 | 11.18 | 41004 | Nearshore | 32.7072 | -79.7777 | 2021-12-05 06:31:57
MEHUIN | 636092682 | 14.9 | 8.95 | One-way Transit | 16.38 | 0 | 131 | 1004 | 131 | Post-Panamax | 70 | 121 | 121 | Outbound | 280 | 11.18 | 41004 | Nearshore | 32.705 | -79.7736 | 2021-12-05 06:32:57
MEHUIN | 636092682 | 14.9 | 8.95 | One-way Transit | 16.38 | 0 | 131 | 1004 | 131 | Post-Panamax | 70 | 120 | 120 | Outbound | 280 | 11.18 | 41004 | Nearshore | 32.7029 | -79.7693 | 2021-12-05 06:33:57
MEHUIN | 636092682 | 14.9 | 8.95 | One-way Transit | 18.62 | 1 | 149 | 1004 | 131 | Post-Panamax | 70 | 119 | 120 | Outbound | 280 | 11.18 | 41004 | Nearshore | 32.7015 | -79.7664 | 2021-12-05 06:34:39
MEHUIN | 636092682 | 15 | 8.95 | One-way Transit | 16.38 | 0 | 131 | 1004 | 131 | Post-Panamax | 70 | 120 | 120 | Outbound | 280 | 11.18 | 41004 | Nearshore | 32.6988 | -79.7607 | 2021-12-05 06:35:57
MEHUIN | 636092682 | 14.9 | 8.95 | One-way Transit | 16.38 | 0 | 131 | 1004 | 131 | Post-Panamax | 70 | 120 | 120 | Outbound | 280 | 11.18 | 41004 | Nearshore | 32.6978 | -79.7586 | 2021-12-05 06:36:27
MEHUIN | 636092682 | 14.8 | 8.95 | One-way Transit | 18.62 | 1 | 149 | 1004 | 131 | Post-Panamax | 70 | 119 | 120 | Outbound | 280 | 11.18 | 41004 | Nearshore | 32.6956 | -79.754 | 2021-12-05 06:37:33
MEHUIN | 636092682 | 14.7 | 8.95 | One-way Transit | 16.38 | 0 | 131 | 1004 | 131 | Post-Panamax | 70 | 120 | 120 | Outbound | 280 | 11.18 | 41004 | Nearshore | 32.6929 | -79.7485 | 2021-12-05 06:38:51
MEHUIN | 636092682 | 14.5 | 8.95 | One-way Transit | 16.38 | 0 | 131 | 1004 | 131 | Post-Panamax | 70 | 120 | 120 | Outbound | 280 | 11.18 | 41004 | Nearshore | 32.6915 | -79.7455 | 2021-12-05 06:39:33
MEHUIN | 636092682 | 14.3 | 8.95 | One-way Transit | 18.62 | 1 | 149 | 1004 | 131 | Post-Panamax | 70 | 119 | 120 | Outbound | 280 | 11.18 | 41004 | Offshore | 32.6893 | -79.741 | 2021-12-05 06:40:39
MEHUIN | 636092682 | 14.1 | 8.95 | One-way Transit | 16.38 | 0 | 131 | 1004 | 131 | Post-Panamax | 70 | 120 | 120 | Outbound | 280 | 11.18 | 41004 | Offshore | 32.687 | -79.7361 | 2021-12-05 06:41:51
MEHUIN | 636092682 | 13.9 | 8.95 | One-way Transit | 18.62 | 1 | 149 | 1004 | 131 | Post-Panamax | 70 | 119 | 120 | Outbound | 280 | 11.18 | 41004 | Offshore | 32.6849 | -79.7317 | 2021-12-05 06:42:56
MEHUIN | 636092682 | 13.9 | 8.95 | One-way Transit | 18.62 | 1 | 149 | 1004 | 131 | Post-Panamax | 70 | 119 | 120 | Outbound | 280 | 11.18 | 41004 | Offshore | 32.6829 | -79.7277 | 2021-12-05 06:43:57
MEHUIN | 636092682 | 13.9 | 8.95 | One-way Transit | 16.38 | 0 | 131 | 1004 | 131 | Post-Panamax | 70 | 120 | 120 | Outbound | 280 | 11.18 | 41004 | Offshore | 32.6815 | -79.7246 | 2021-12-05 06:44:44
MEHUIN | 636092682 | 13.8 | 8.95 | One-way Transit | 16.38 | 0 | 131 | 1004 | 131 | Post-Panamax | 70 | 120 | 120 | Outbound | 280 | 11.18 | 41004 | Offshore | 32.6792 | -79.7197 | 2021-12-05 06:45:57
MEHUIN | 636092682 | 13.7 | 8.95 | One-way Transit | 18.62 | 1 | 149 | 1004 | 131 | Post-Panamax | 70 | 119 | 120 | Outbound | 280 | 11.18 | 41004 | Offshore | 32.6782 | -79.7178 | 2021-12-05 06:46:27
MEHUIN | 636092682 | 13.6 | 8.95 | One-way Transit | 18.62 | 1 | 149 | 1004 | 131 | Post-Panamax | 70 | 119 | 120 | Outbound | 280 | 11.18 | 41004 | Offshore | 32.6755 | -79.7121 | 2021-12-05 06:47:54
MEHUIN | 636092682 | 13.6 | 8.95 | One-way Transit | 18.62 | 1 | 149 | 1004 | 131 | Post-Panamax | 70 | 119 | 120 | Outbound | 280 | 11.18 | 41004 | Offshore | 32.6736 | -79.7082 | 2021-12-05 06:48:54
MEHUIN | 636092682 | 13.6 | 8.95 | One-way Transit | 18.62 | 1 | 149 | 1004 | 131 | Post-Panamax | 70 | 119 | 120 | Outbound | 280 | 11.18 | 41004 | Offshore | 32.6727 | -79.7062 | 2021-12-05 06:49:24
MEHUIN | 636092682 | 13.5 | 8.95 | One-way Transit | 16.38 | 0 | 131 | 1004 | 131 | Post-Panamax | 70 | 119 | 119 | Outbound | 280 | 11.18 | 41004 | Offshore | 32.6699 | -79.7004 | 2021-12-05 06:50:54
MEHUIN | 636092682 | 13.6 | 8.95 | One-way Transit | 16.38 | 0 | 131 | 1004 | 131 | Post-Panamax | 70 | 119 | 119 | Outbound | 280 | 11.18 | 41004 | Offshore | 32.669 | -79.6983 | 2021-12-05 06:51:24
MEHUIN | 636092682 | 13.6 | 8.95 | One-way Transit | 18.62 | 1 | 149 | 1004 | 131 | Post-Panamax | 70 | 120 | 119 | Outbound | 280 | 11.18 | 41004 | Offshore | 32.6678 | -79.6957 | 2021-12-05 06:52:04
ESSEN EXPRESS | 218474000 | 14.1 | 8.95 | One-way Transit | 19.62 | 0 | 157 | 1200 | 157 | Post-Panamax | 72 | 300 | 300 | Inbound | 280 | 11.18 | 41004 | Offshore | 32.6694 | -79.6988 | 2021-12-05 07:30:31
ESSEN EXPRESS | 218474000 | 14.1 | 8.95 | One-way Transit | 19.62 | 0 | 157 | 1200 | 157 | Post-Panamax | 72 | 300 | 300 | Inbound | 280 | 11.18 | 41004 | Offshore | 32.6715 | -79.7032 | 2021-12-05 07:31:37
ESSEN EXPRESS | 218474000 | 14.2 | 8.95 | One-way Transit | 22.25 | 1 | 178 | 1200 | 157 | Post-Panamax | 72 | 300 | 299 | Inbound | 280 | 11.18 | 41004 | Offshore | 32.6741 | -79.7085 | 2021-12-05 07:32:55
ESSEN EXPRESS | 218474000 | 14.2 | 8.95 | One-way Transit | 22.25 | 1 | 178 | 1200 | 157 | Post-Panamax | 72 | 300 | 299 | Inbound | 280 | 11.18 | 41004 | Offshore | 32.6761 | -79.7126 | 2021-12-05 07:33:55
ESSEN EXPRESS | 218474000 | 14.2 | 8.95 | One-way Transit | 22.25 | 1 | 178 | 1200 | 157 | Post-Panamax | 72 | 300 | 299 | Inbound | 280 | 11.18 | 41004 | Offshore | 32.6781 | -79.7166 | 2021-12-05 07:34:55
ESSEN EXPRESS | 218474000 | 14.2 | 8.95 | One-way Transit | 19.62 | 0 | 157 | 1200 | 157 | Post-Panamax | 72 | 300 | 300 | Inbound | 280 | 11.18 | 41004 | Offshore | 32.6795 | -79.7195 | 2021-12-05 07:35:37
ESSEN EXPRESS | 218474000 | 14.2 | 8.95 | One-way Transit | 19.62 | 0 | 157 | 1200 | 157 | Post-Panamax | 72 | 300 | 300 | Inbound | 280 | 11.18 | 41004 | Offshore | 32.682 | -79.7248 | 2021-12-05 07:36:55
ESSEN EXPRESS | 218474000 | 14.2 | 8.95 | One-way Transit | 19.62 | 0 | 157 | 1200 | 157 | Post-Panamax | 72 | 300 | 300 | Inbound | 280 | 11.18 | 41004 | Offshore | 32.6833 | -79.7273 | 2021-12-05 07:37:32
ESSEN EXPRESS | 218474000 | 14.2 | 8.95 | One-way Transit | 19.62 | 0 | 157 | 1200 | 157 | Post-Panamax | 72 | 300 | 300 | Inbound | 280 | 11.18 | 41004 | Offshore | 32.6856 | -79.7321 | 2021-12-05 07:38:43
ESSEN EXPRESS | 218474000 | 14.2 | 8.95 | One-way Transit | 19.62 | 0 | 157 | 1200 | 157 | Post-Panamax | 72 | 300 | 300 | Inbound | 280 | 11.18 | 41004 | Offshore | 32.6876 | -79.7361 | 2021-12-05 07:39:43
ESSEN EXPRESS | 218474000 | 14.2 | 8.95 | One-way Transit | 22.25 | 1 | 178 | 1200 | 157 | Post-Panamax | 72 | 300 | 299 | Inbound | 280 | 11.18 | 41004 | Offshore | 32.6901 | -79.7414 | 2021-12-05 07:41:01
ESSEN EXPRESS | 218474000 | 14.2 | 8.95 | One-way Transit | 19.62 | 0 | 157 | 1200 | 157 | Post-Panamax | 72 | 300 | 300 | Inbound | 280 | 11.18 | 41004 | Nearshore | 32.6913 | -79.7438 | 2021-12-05 07:41:37
ESSEN EXPRESS | 218474000 | 14.1 | 8.95 | One-way Transit | 19.62 | 0 | 157 | 1200 | 157 | Post-Panamax | 72 | 300 | 300 | Inbound | 280 | 11.18 | 41004 | Nearshore | 32.6933 | -79.7479 | 2021-12-05 07:42:37
ESSEN EXPRESS | 218474000 | 14 | 8.95 | One-way Transit | 19.62 | 0 | 157 | 1200 | 157 | Post-Panamax | 72 | 300 | 300 | Inbound | 280 | 11.18 | 41004 | Nearshore | 32.6953 | -79.7519 | 2021-12-05 07:43:37
ESSEN EXPRESS | 218474000 | 14 | 8.95 | One-way Transit | 19.62 | 0 | 157 | 1200 | 157 | Post-Panamax | 72 | 300 | 300 | Inbound | 280 | 11.18 | 41004 | Nearshore | 32.6972 | -79.756 | 2021-12-05 07:44:37
ESSEN EXPRESS | 218474000 | 13.9 | 8.95 | One-way Transit | 22.25 | 1 | 178 | 1200 | 157 | Post-Panamax | 72 | 300 | 299 | Inbound | 270 | 11.18 | 41004 | Nearshore | 32.6992 | -79.7599 | 2021-12-05 07:45:37
ESSEN EXPRESS | 218474000 | 13.9 | 8.95 | One-way Transit | 22.25 | 1 | 178 | 1200 | 157 | Post-Panamax | 72 | 300 | 299 | Inbound | 270 | 11.18 | 41004 | Nearshore | 32.7017 | -79.7652 | 2021-12-05 07:46:55
ESSEN EXPRESS | 218474000 | 13.8 | 8.95 | One-way Transit | 22.25 | 1 | 178 | 1200 | 157 | Post-Panamax | 72 | 300 | 299 | Inbound | 270 | 11.18 | 41004 | Nearshore | 32.7028 | -79.7675 | 2021-12-05 07:47:31
ESSEN EXPRESS | 218474000 | 13.7 | 8.95 | One-way Transit | 24.88 | 2 | 199 | 1200 | 157 | Post-Panamax | 72 | 300 | 298 | Inbound | 270 | 11.18 | 41004 | Nearshore | 32.7051 | -79.7722 | 2021-12-05 07:48:43
ESSEN EXPRESS | 218474000 | 13.6 | 8.95 | One-way Transit | 19.62 | 0 | 157 | 1200 | 157 | Post-Panamax | 72 | 299 | 299 | Inbound | 270 | 11.18 | 41004 | Nearshore | 32.7074 | -79.7771 | 2021-12-05 07:49:58
ESSEN EXPRESS | 218474000 | 13.3 | 8.95 | One-way Transit | 19.62 | 0 | 157 | 1200 | 157 | Post-Panamax | 72 | 300 | 300 | Inbound | 270 | 11.18 | 41004 | Nearshore | 32.7111 | -79.7848 | 2021-12-05 07:51:58
ESSEN EXPRESS | 218474000 | 13.3 | 8.95 | One-way Transit | 19.62 | 0 | 157 | 1200 | 157 | Post-Panamax | 72 | 300 | 300 | Inbound | 270 | 11.18 | 41004 | Nearshore | 32.7123 | -79.7872 | 2021-12-05 07:52:37
ESSEN EXPRESS | 218474000 | 13.2 | 8.95 | One-way Transit | 22.25 | 1 | 178 | 1200 | 157 | Post-Panamax | 72 | 301 | 300 | Inbound | 270 | 11.18 | 41004 | Nearshore | 32.7142 | -79.791 | 2021-12-05 07:53:37
ESSEN EXPRESS | 218474000 | 13.2 | 8.95 | One-way Transit | 30 | 4 | 240 | 1200 | 157 | Post-Panamax | 72 | 301 | 297 | Inbound | 270 | 11.18 | 41004 | Nearshore | 32.7161 | -79.7947 | 2021-12-05 07:54:37
ESSEN EXPRESS | 218474000 | 13.2 | 8.95 | One-way Transit | 22.25 | 1 | 178 | 1200 | 157 | Post-Panamax | 72 | 299 | 298 | Inbound | 270 | 11.18 | 41004 | Nearshore | 32.7178 | -79.7986 | 2021-12-05 07:55:37
ESSEN EXPRESS | 218474000 | 13.7 | 8.95 | One-way Transit | 22.25 | 1 | 178 | 1200 | 157 | Post-Panamax | 72 | 298 | 297 | Inbound | 270 | 11.18 | 41004 | Nearshore | 32.7217 | -79.8072 | 2021-12-05 07:57:47
SPIRIT OF HAMBURG | 232013520 | 12.3 | 8.95 | One-way Transit | 14.8 | 3 | 148 | 833 | 105 | Panamax | 72 | 117 | 120 | Outbound | 280 | 11.18 | 41004 | Nearshore | 32.719 | -79.8008 | 2021-12-05 08:35:32
SPIRIT OF HAMBURG | 232013520 | 12.9 | 8.95 | One-way Transit | 20.6 | 7 | 206 | 833 | 105 | Panamax | 72 | 120 | 127 | Outbound | 280 | 11.18 | 41004 | Nearshore | 32.7179 | -79.7984 | 2021-12-05 08:36:12
SPIRIT OF HAMBURG | 232013520 | 14.1 | 8.95 | One-way Transit | 13.4 | 2 | 134 | 833 | 105 | Panamax | 72 | 128 | 126 | Outbound | 280 | 11.18 | 41004 | Nearshore | 32.7139 | -79.7919 | 2021-12-05 08:37:58
SPIRIT OF HAMBURG | 232013520 | 14.3 | 8.95 | One-way Transit | 12 | 1 | 120 | 833 | 105 | Panamax | 72 | 119 | 120 | Outbound | 280 | 11.18 | 41004 | Nearshore | 32.7115 | -79.7877 | 2021-12-05 08:39:03
SPIRIT OF HAMBURG | 232013520 | 14.7 | 8.95 | One-way Transit | 12 | 1 | 120 | 833 | 105 | Panamax | 72 | 118 | 119 | Outbound | 280 | 11.18 | 41004 | Nearshore | 32.709 | -79.7822 | 2021-12-05 08:40:21
ZAGORI | 314479000 | 11.6 | 4.47 | One-way Transit | 11.6 | 1 | 116 | 656 | 105 | Panamax | 70 | 299 | 298 | Inbound | 270 | 4.47 | 41004 | Offshore | 32.6704 | -79.7006 | 2021-12-05 12:17:45
ZAGORI | 314479000 | 11.6 | 4.47 | One-way Transit | 11.6 | 1 | 116 | 656 | 105 | Panamax | 70 | 299 | 298 | Inbound | 270 | 4.47 | 41004 | Offshore | 32.6738 | -79.7078 | 2021-12-05 12:19:54
ZAGORI | 314479000 | 11.6 | 4.47 | One-way Transit | 10.5 | 0 | 105 | 656 | 105 | Panamax | 70 | 299 | 299 | Inbound | 270 | 4.47 | 41004 | Offshore | 32.6754 | -79.7111 | 2021-12-05 12:20:54
ZAGORI | 314479000 | 11.6 | 4.47 | One-way Transit | 11.6 | 1 | 116 | 656 | 105 | Panamax | 70 | 300 | 299 | Inbound | 270 | 4.47 | 41004 | Offshore | 32.6764 | -79.7134 | 2021-12-05 12:21:34
ZAGORI | 314479000 | 11.7 | 4.47 | One-way Transit | 10.5 | 0 | 105 | 656 | 105 | Panamax | 70 | 299 | 299 | Inbound | 270 | 4.47 | 41004 | Offshore | 32.6772 | -79.7151 | 2021-12-05 12:22:05
ZAGORI | 314479000 | 11.7 | 4.47 | One-way Transit | 10.5 | 0 | 105 | 656 | 105 | Panamax | 70 | 299 | 299 | Inbound | 270 | 4.47 | 41004 | Offshore | 32.6799 | -79.7206 | 2021-12-05 12:23:45
ZAGORI | 314479000 | 11.6 | 2.24 | One-way Transit | 11.6 | 1 | 116 | 656 | 105 | Panamax | 70 | 299 | 298 | Inbound | 260 | 4.47 | 41004 | Offshore | 32.6849 | -79.7313 | 2021-12-05 12:26:54
ZAGORI | 314479000 | 11.7 | 2.24 | One-way Transit | 10.5 | 0 | 105 | 656 | 105 | Panamax | 70 | 299 | 299 | Inbound | 260 | 4.47 | 41004 | Offshore | 32.6881 | -79.7381 | 2021-12-05 12:28:54
ZAGORI | 314479000 | 11.7 | 2.24 | One-way Transit | 10.5 | 0 | 105 | 656 | 105 | Panamax | 70 | 300 | 300 | Inbound | 260 | 4.47 | 41004 | Offshore | 32.6889 | -79.7398 | 2021-12-05 12:29:26
ZAGORI | 314479000 | 11.7 | 2.24 | One-way Transit | 11.6 | 1 | 116 | 656 | 105 | Panamax | 70 | 300 | 299 | Inbound | 260 | 4.47 | 41004 | Nearshore | 32.6899 | -79.7419 | 2021-12-05 12:30:04
ZAGORI | 314479000 | 11.7 | 2.24 | One-way Transit | 10.5 | 0 | 105 | 656 | 105 | Panamax | 70 | 300 | 300 | Inbound | 260 | 4.47 | 41004 | Nearshore | 32.6915 | -79.7453 | 2021-12-05 12:31:04
ZAGORI | 314479000 | 11.7 | 2.24 | One-way Transit | 10.5 | 0 | 105 | 656 | 105 | Panamax | 70 | 301 | 301 | Inbound | 260 | 4.47 | 41004 | Nearshore | 32.6941 | -79.7503 | 2021-12-05 12:32:35
ZAGORI | 314479000 | 11.7 | 2.24 | One-way Transit | 10.5 | 0 | 105 | 656 | 105 | Panamax | 70 | 300 | 300 | Inbound | 260 | 4.47 | 41004 | Nearshore | 32.696 | -79.7541 | 2021-12-05 12:33:44
ZAGORI | 314479000 | 11.7 | 2.24 | One-way Transit | 11.6 | 1 | 116 | 656 | 105 | Panamax | 70 | 301 | 300 | Inbound | 260 | 4.47 | 41004 | Nearshore | 32.6969 | -79.7559 | 2021-12-05 12:34:15
ZAGORI | 314479000 | 11.8 | 4.47 | One-way Transit | 11.6 | 1 | 116 | 656 | 105 | Panamax | 70 | 301 | 300 | Inbound | 260 | 4.47 | 41004 | Nearshore | 32.6994 | -79.7608 | 2021-12-05 12:35:44
ZAGORI | 314479000 | 11.7 | 4.47 | One-way Transit | 11.6 | 1 | 116 | 656 | 105 | Panamax | 70 | 301 | 300 | Inbound | 260 | 4.47 | 41004 | Nearshore | 32.7011 | -79.7642 | 2021-12-05 12:36:45
ZAGORI | 314479000 | 11.7 | 4.47 | One-way Transit | 10.5 | 0 | 105 | 656 | 105 | Panamax | 70 | 300 | 300 | Inbound | 260 | 4.47 | 41004 | Nearshore | 32.703 | -79.768 | 2021-12-05 12:37:54
ZAGORI | 314479000 | 11.7 | 4.47 | One-way Transit | 11.6 | 1 | 116 | 656 | 105 | Panamax | 70 | 301 | 300 | Inbound | 260 | 4.47 | 41004 | Nearshore | 32.7047 | -79.7713 | 2021-12-05 12:38:54
ZAGORI | 314479000 | 11.6 | 4.47 | One-way Transit | 12.8 | 2 | 128 | 656 | 105 | Panamax | 70 | 301 | 299 | Inbound | 260 | 4.47 | 41004 | Nearshore | 32.7055 | -79.773 | 2021-12-05 12:39:24
ZAGORI | 314479000 | 11.6 | 4.47 | One-way Transit | 10.5 | 0 | 105 | 656 | 105 | Panamax | 70 | 299 | 299 | Inbound | 260 | 4.47 | 41004 | Nearshore | 32.7079 | -79.7781 | 2021-12-05 12:40:54
ZAGORI | 314479000 | 11.6 | 4.47 | One-way Transit | 11.6 | 1 | 116 | 656 | 105 | Panamax | 70 | 299 | 298 | Inbound | 260 | 4.47 | 41004 | Nearshore | 32.7087 | -79.7797 | 2021-12-05 12:41:24
ZAGORI | 314479000 | 11.6 | 4.47 | One-way Transit | 11.6 | 1 | 116 | 656 | 105 | Panamax | 70 | 299 | 298 | Inbound | 260 | 4.47 | 41004 | Nearshore | 32.7097 | -79.782 | 2021-12-05 12:42:05
ZAGORI | 314479000 | 11.6 | 4.47 | One-way Transit | 10.5 | 0 | 105 | 656 | 105 | Panamax | 70 | 299 | 299 | Inbound | 260 | 4.47 | 41004 | Nearshore | 32.7123 | -79.7876 | 2021-12-05 12:43:45
ZAGORI | 314479000 | 11.7 | 4.47 | One-way Transit | 10.5 | 0 | 105 | 656 | 105 | Panamax | 70 | 299 | 299 | Inbound | 260 | 4.47 | 41004 | Nearshore | 32.7137 | -79.7904 | 2021-12-05 12:44:35
ZAGORI | 314479000 | 11.7 | 4.47 | One-way Transit | 11.6 | 1 | 116 | 656 | 105 | Panamax | 70 | 300 | 299 | Inbound | 270 | 4.47 | 41004 | Nearshore | 32.7155 | -79.7943 | 2021-12-05 12:45:45
ZAGORI | 314479000 | 11.8 | 4.47 | One-way Transit | 10.5 | 0 | 105 | 656 | 105 | Panamax | 70 | 299 | 299 | Inbound | 270 | 4.47 | 41004 | Nearshore | 32.7171 | -79.7977 | 2021-12-05 12:46:45
ZAGORI | 314479000 | 11.8 | 4.47 | One-way Transit | 12.8 | 2 | 128 | 656 | 105 | Panamax | 70 | 300 | 298 | Inbound | 270 | 4.47 | 41004 | Nearshore | 32.719 | -79.8016 | 2021-12-05 12:47:55
ZAGORI | 314479000 | 11.8 | 4.47 | One-way Transit | 12.8 | 2 | 128 | 656 | 105 | Panamax | 70 | 298 | 296 | Inbound | 270 | 4.47 | 41004 | Nearshore | 32.7198 | -79.8034 | 2021-12-05 12:48:25
ZAGORI | 314479000 | 11.9 | 4.47 | One-way Transit | 10.5 | 0 | 105 | 656 | 105 | Panamax | 70 | 297 | 297 | Inbound | 270 | 4.47 | 41004 | Nearshore | 32.722 | -79.8085 | 2021-12-05 12:49:55
BUXCLIFF | 255805678 | 14.9 | 4.47 | One-way Transit | 18.5 | 1 | 148 | 984 | 131 | Post-Panamax | 79 | 120 | 119 | Outbound | 320 | 6.71 | 41004 | Nearshore | 32.7222 | -79.8105 | 2021-12-05 19:44:50
BUXCLIFF | 255805678 | 14.9 | 4.47 | One-way Transit | 20.62 | 2 | 165 | 984 | 131 | Post-Panamax | 79 | 120 | 118 | Outbound | 310 | 6.71 | 41004 | Nearshore | 32.7206 | -79.8071 | 2021-12-05 19:45:38
BUXCLIFF | 255805678 | 14.8 | 4.47 | One-way Transit | 16.38 | 0 | 131 | 984 | 131 | Post-Panamax | 79 | 120 | 120 | Outbound | 310 | 6.71 | 41004 | Nearshore | 32.7185 | -79.8029 | 2021-12-05 19:46:38
BUXCLIFF | 255805678 | 14.7 | 4.47 | One-way Transit | 22.75 | 3 | 182 | 984 | 131 | Post-Panamax | 79 | 119 | 116 | Outbound | 310 | 6.71 | 41004 | Nearshore | 32.7169 | -79.7995 | 2021-12-05 19:47:27
BUXCLIFF | 255805678 | 14.7 | 4.47 | One-way Transit | 18.5 | 1 | 148 | 984 | 131 | Post-Panamax | 79 | 118 | 117 | Outbound | 310 | 6.71 | 41004 | Nearshore | 32.715 | -79.7952 | 2021-12-05 19:48:26
BUXCLIFF | 255805678 | 14.6 | 4.47 | One-way Transit | 18.5 | 1 | 148 | 984 | 131 | Post-Panamax | 79 | 119 | 118 | Outbound | 310 | 6.71 | 41004 | Nearshore | 32.7134 | -79.7918 | 2021-12-05 19:49:15
BUXCLIFF | 255805678 | 14.3 | 4.47 | One-way Transit | 18.5 | 1 | 148 | 984 | 131 | Post-Panamax | 79 | 118 | 117 | Outbound | 310 | 6.71 | 41004 | Nearshore | 32.7115 | -79.7876 | 2021-12-05 19:50:15
BUXCLIFF | 255805678 | 14.2 | 4.47 | One-way Transit | 18.5 | 1 | 148 | 984 | 131 | Post-Panamax | 79 | 117 | 118 | Outbound | 310 | 6.71 | 41004 | Nearshore | 32.7101 | -79.7843 | 2021-12-05 19:51:02
BUXCLIFF | 255805678 | 14.2 | 4.47 | One-way Transit | 18.5 | 1 | 148 | 984 | 131 | Post-Panamax | 79 | 121 | 120 | Outbound | 310 | 6.71 | 41004 | Nearshore | 32.7065 | -79.777 | 2021-12-05 19:52:50
BUXCLIFF | 255805678 | 14.2 | 4.47 | One-way Transit | 20.62 | 2 | 165 | 984 | 131 | Post-Panamax | 79 | 121 | 119 | Outbound | 310 | 6.71 | 41004 | Nearshore | 32.7045 | -79.7729 | 2021-12-05 19:53:51
BUXCLIFF | 255805678 | 14.1 | 4.47 | One-way Transit | 16.38 | 0 | 131 | 984 | 131 | Post-Panamax | 79 | 118 | 118 | Outbound | 310 | 6.71 | 41004 | Nearshore | 32.703 | -79.7698 | 2021-12-05 19:54:39
BUXCLIFF | 255805678 | 14.2 | 4.47 | One-way Transit | 18.5 | 1 | 148 | 984 | 131 | Post-Panamax | 79 | 121 | 120 | Outbound | 330 | 6.71 | 41004 | Nearshore | 32.701 | -79.7656 | 2021-12-05 19:55:39
BUXCLIFF | 255805678 | 14.1 | 4.47 | One-way Transit | 20.62 | 2 | 165 | 984 | 131 | Post-Panamax | 79 | 120 | 118 | Outbound | 330 | 6.71 | 41004 | Nearshore | 32.6994 | -79.7625 | 2021-12-05 19:56:26
BUXCLIFF | 255805678 | 14 | 4.47 | One-way Transit | 16.38 | 0 | 131 | 984 | 131 | Post-Panamax | 79 | 120 | 120 | Outbound | 330 | 6.71 | 41004 | Nearshore | 32.6975 | -79.7584 | 2021-12-05 19:57:26
BUXCLIFF | 255805678 | 13.9 | 4.47 | One-way Transit | 20.62 | 2 | 165 | 984 | 131 | Post-Panamax | 79 | 120 | 118 | Outbound | 330 | 6.71 | 41004 | Nearshore | 32.6955 | -79.7545 | 2021-12-05 19:58:26
BUXCLIFF | 255805678 | 13.8 | 4.47 | One-way Transit | 18.5 | 1 | 148 | 984 | 131 | Post-Panamax | 79 | 119 | 118 | Outbound | 330 | 6.71 | 41004 | Nearshore | 32.694 | -79.7513 | 2021-12-05 19:59:15
BUXCLIFF | 255805678 | 14.3 | 4.47 | One-way Transit | 18.5 | 1 | 148 | 984 | 131 | Post-Panamax | 79 | 118 | 119 | Outbound | 330 | 6.71 | 41004 | Nearshore | 32.6922 | -79.7472 | 2021-12-05 20:00:14
BUXCLIFF | 255805678 | 14.8 | 4.47 | One-way Transit | 16.38 | 0 | 131 | 984 | 131 | Post-Panamax | 79 | 119 | 119 | Outbound | 330 | 6.71 | 41004 | Nearshore | 32.6906 | -79.7439 | 2021-12-05 20:01:03
BUXCLIFF | 255805678 | 14.7 | 4.47 | One-way Transit | 18.5 | 1 | 148 | 984 | 131 | Post-Panamax | 79 | 120 | 119 | Outbound | 330 | 6.71 | 41004 | Offshore | 32.687 | -79.7362 | 2021-12-05 20:02:50
BUXCLIFF | 255805678 | 13.8 | 4.47 | One-way Transit | 16.38 | 0 | 131 | 984 | 131 | Post-Panamax | 79 | 119 | 119 | Outbound | 330 | 6.71 | 41004 | Offshore | 32.685 | -79.732 | 2021-12-05 20:03:50
BUXCLIFF | 255805678 | 13.1 | 4.47 | One-way Transit | 16.38 | 0 | 131 | 984 | 131 | Post-Panamax | 79 | 119 | 119 | Outbound | 330 | 6.71 | 41004 | Offshore | 32.6836 | -79.729 | 2021-12-05 20:04:39
BUXCLIFF | 255805678 | 12.4 | 4.47 | One-way Transit | 20.62 | 2 | 165 | 984 | 131 | Post-Panamax | 79 | 120 | 118 | Outbound | 310 | 4.47 | 41004 | Offshore | 32.6818 | -79.7254 | 2021-12-05 20:05:39
BUXCLIFF | 255805678 | 11.6 | 4.47 | One-way Transit | 16.38 | 0 | 131 | 984 | 131 | Post-Panamax | 79 | 118 | 118 | Outbound | 310 | 4.47 | 41004 | Offshore | 32.6802 | -79.7219 | 2021-12-05 20:06:39
BUXCLIFF | 255805678 | 11.1 | 4.47 | One-way Transit | 18.5 | 1 | 148 | 984 | 131 | Post-Panamax | 79 | 120 | 119 | Outbound | 310 | 4.47 | 41004 | Offshore | 32.6791 | -79.7195 | 2021-12-05 20:07:23
BUXCLIFF | 255805678 | 10.7 | 4.47 | One-way Transit | 20.62 | 2 | 165 | 984 | 131 | Post-Panamax | 79 | 121 | 119 | Outbound | 310 | 4.47 | 41004 | Offshore | 32.6775 | -79.7165 | 2021-12-05 20:08:23
BUXCLIFF | 255805678 | 9.8 | 4.47 | One-way Transit | 20.62 | 2 | 165 | 984 | 131 | Post-Panamax | 79 | 120 | 118 | Outbound | 310 | 4.47 | 41004 | Offshore | 32.6738 | -79.7088 | 2021-12-05 20:11:02
BUXCLIFF | 255805678 | 9.8 | 4.47 | One-way Transit | 20.62 | 2 | 165 | 984 | 131 | Post-Panamax | 79 | 120 | 118 | Outbound | 310 | 4.47 | 41004 | Offshore | 32.6738 | -79.7088 | 2021-12-05 20:11:02
BUXCLIFF | 255805678 | 9.4 | 4.47 | One-way Transit | 20.62 | 2 | 165 | 984 | 131 | Post-Panamax | 79 | 120 | 118 | Outbound | 310 | 4.47 | 41004 | Offshore | 32.6711 | -79.7033 | 2021-12-05 20:13:02
BUXCLIFF | 255805678 | 9.4 | 4.47 | One-way Transit | 20.62 | 2 | 165 | 984 | 131 | Post-Panamax | 79 | 120 | 118 | Outbound | 310 | 4.47 | 41004 | Offshore | 32.6711 | -79.7033 | 2021-12-05 20:13:02
BUXCLIFF | 255805678 | 9.4 | 4.47 | One-way Transit | 18.5 | 1 | 148 | 984 | 131 | Post-Panamax | 79 | 120 | 119 | Outbound | 310 | 4.47 | 41004 | Offshore | 32.669 | -79.6989 | 2021-12-05 20:14:41
BUXCLIFF | 255805678 | 10.3 | 2.24 | One-way Transit | 20.62 | 2 | 165 | 984 | 131 | Post-Panamax | 79 | 121 | 119 | Outbound | 310 | 4.47 | 41004 | Offshore | 32.6675 | -79.696 | 2021-12-05 20:15:41
MEHUIN | 636092682 | 15.6 | 11.18 | One-way Transit | 16.38 | 0 | 131 | 1004 | 131 | Post-Panamax | 70 | 298 | 298 | Inbound | 200 | 11.18 | 41004 | Offshore | 32.669 | -79.6976 | 2021-12-04 02:33:57
MEHUIN | 636092682 | 15.6 | 11.18 | One-way Transit | 16.38 | 0 | 131 | 1004 | 131 | Post-Panamax | 70 | 298 | 298 | Inbound | 200 | 11.18 | 41004 | Offshore | 32.6711 | -79.7022 | 2021-12-04 02:34:57
MEHUIN | 636092682 | 15.8 | 8.95 | One-way Transit | 16.38 | 0 | 131 | 1004 | 131 | Post-Panamax | 70 | 298 | 298 | Inbound | 200 | 11.18 | 41004 | Offshore | 32.6731 | -79.7067 | 2021-12-04 02:35:57
MEHUIN | 636092682 | 15.8 | 8.95 | One-way Transit | 18.62 | 1 | 149 | 1004 | 131 | Post-Panamax | 70 | 299 | 300 | Inbound | 200 | 11.18 | 41004 | Offshore | 32.6742 | -79.709 | 2021-12-04 02:36:26
MEHUIN | 636092682 | 15.8 | 8.95 | One-way Transit | 16.38 | 0 | 131 | 1004 | 131 | Post-Panamax | 70 | 304 | 304 | Inbound | 200 | 11.18 | 41004 | Offshore | 32.6767 | -79.7139 | 2021-12-04 02:37:33
MEHUIN | 636092682 | 15.9 | 8.95 | One-way Transit | 18.62 | 1 | 149 | 1004 | 131 | Post-Panamax | 70 | 305 | 304 | Inbound | 200 | 11.18 | 41004 | Offshore | 32.6792 | -79.7182 | 2021-12-04 02:38:33
MEHUIN | 636092682 | 15.7 | 8.95 | One-way Transit | 18.62 | 1 | 149 | 1004 | 131 | Post-Panamax | 70 | 304 | 303 | Inbound | 200 | 11.18 | 41004 | Offshore | 32.6817 | -79.7226 | 2021-12-04 02:39:33
MEHUIN | 636092682 | 15.6 | 8.95 | One-way Transit | 22.88 | 3 | 183 | 1004 | 131 | Post-Panamax | 70 | 301 | 298 | Inbound | 200 | 11.18 | 41004 | Offshore | 32.6836 | -79.7261 | 2021-12-04 02:40:21
MEHUIN | 636092682 | 15.4 | 8.95 | One-way Transit | 18.62 | 1 | 149 | 1004 | 131 | Post-Panamax | 70 | 296 | 295 | Inbound | 200 | 11.18 | 41004 | Offshore | 32.6863 | -79.7319 | 2021-12-04 02:41:38
MEHUIN | 636092682 | 15.6 | 8.95 | One-way Transit | 16.38 | 0 | 131 | 1004 | 131 | Post-Panamax | 70 | 295 | 295 | Inbound | 200 | 11.18 | 41004 | Offshore | 32.6885 | -79.7374 | 2021-12-04 02:42:51
MEHUIN | 636092682 | 15.6 | 8.95 | One-way Transit | 18.62 | 1 | 149 | 1004 | 131 | Post-Panamax | 70 | 295 | 296 | Inbound | 200 | 11.18 | 41004 | Offshore | 32.6896 | -79.7402 | 2021-12-04 02:43:27
MEHUIN | 636092682 | 15.7 | 8.95 | One-way Transit | 16.38 | 0 | 131 | 1004 | 131 | Post-Panamax | 70 | 298 | 298 | Inbound | 200 | 11.18 | 41004 | Nearshore | 32.6922 | -79.7462 | 2021-12-04 02:44:45
MEHUIN | 636092682 | 15.7 | 8.95 | One-way Transit | 16.38 | 0 | 131 | 1004 | 131 | Post-Panamax | 70 | 298 | 298 | Inbound | 200 | 11.18 | 41004 | Nearshore | 32.6937 | -79.7494 | 2021-12-04 02:45:27
MEHUIN | 636092682 | 15.7 | 8.95 | One-way Transit | 16.38 | 0 | 131 | 1004 | 131 | Post-Panamax | 70 | 298 | 298 | Inbound | 200 | 11.18 | 41004 | Nearshore | 32.696 | -79.7544 | 2021-12-04 02:46:33
MEHUIN | 636092682 | 15.6 | 8.95 | One-way Transit | 18.62 | 1 | 149 | 1004 | 131 | Post-Panamax | 70 | 300 | 301 | Inbound | 200 | 11.18 | 41004 | Nearshore | 32.6981 | -79.7589 | 2021-12-04 02:47:33
MEHUIN | 636092682 | 15.8 | 8.95 | One-way Transit | 18.62 | 1 | 149 | 1004 | 131 | Post-Panamax | 70 | 302 | 301 | Inbound | 200 | 11.18 | 41004 | Nearshore | 32.7004 | -79.7634 | 2021-12-04 02:48:33
MEHUIN | 636092682 | 15.6 | 8.95 | One-way Transit | 18.62 | 1 | 149 | 1004 | 131 | Post-Panamax | 70 | 302 | 301 | Inbound | 200 | 11.18 | 41004 | Nearshore | 32.7027 | -79.7678 | 2021-12-04 02:49:33
MEHUIN | 636092682 | 15.4 | 8.95 | One-way Transit | 18.62 | 1 | 149 | 1004 | 131 | Post-Panamax | 70 | 302 | 301 | Inbound | 200 | 11.18 | 41004 | Nearshore | 32.705 | -79.7721 | 2021-12-04 02:50:33
MEHUIN | 636092682 | 14.8 | 8.95 | One-way Transit | 20.75 | 2 | 166 | 1004 | 131 | Post-Panamax | 70 | 301 | 299 | Inbound | 200 | 11.18 | 41004 | Nearshore | 32.7074 | -79.7769 | 2021-12-04 02:51:39
MEHUIN | 636092682 | 13.9 | 8.95 | One-way Transit | 18.62 | 1 | 149 | 1004 | 131 | Post-Panamax | 70 | 300 | 299 | Inbound | 200 | 11.18 | 41004 | Nearshore | 32.7094 | -79.781 | 2021-12-04 02:52:39
MEHUIN | 636092682 | 12.9 | 8.95 | One-way Transit | 18.62 | 1 | 149 | 1004 | 131 | Post-Panamax | 70 | 300 | 299 | Inbound | 200 | 11.18 | 41004 | Nearshore | 32.7112 | -79.7848 | 2021-12-04 02:53:39
MEHUIN | 636092682 | 12 | 8.95 | One-way Transit | 18.62 | 1 | 149 | 1004 | 131 | Post-Panamax | 70 | 300 | 299 | Inbound | 200 | 11.18 | 41004 | Nearshore | 32.713 | -79.7884 | 2021-12-04 02:54:39
MEHUIN | 636092682 | 11.3 | 8.95 | One-way Transit | 20.75 | 2 | 166 | 1004 | 131 | Post-Panamax | 70 | 300 | 298 | Inbound | 220 | 11.18 | 41004 | Nearshore | 32.7148 | -79.7921 | 2021-12-04 02:55:45
MEHUIN | 636092682 | 11 | 8.95 | One-way Transit | 18.62 | 1 | 149 | 1004 | 131 | Post-Panamax | 70 | 295 | 296 | Inbound | 220 | 11.18 | 41004 | Nearshore | 32.7155 | -79.7936 | 2021-12-04 02:56:16
MEHUIN | 636092682 | 11.3 | 8.95 | One-way Transit | 18.62 | 1 | 149 | 1004 | 131 | Post-Panamax | 70 | 296 | 295 | Inbound | 220 | 11.18 | 41004 | Nearshore | 32.7177 | -79.7991 | 2021-12-04 02:57:56
MEHUIN | 636092682 | 12.5 | 8.95 | One-way Transit | 18.62 | 1 | 149 | 1004 | 131 | Post-Panamax | 70 | 294 | 295 | Inbound | 220 | 11.18 | 41004 | Nearshore | 32.7192 | -79.8028 | 2021-12-04 02:58:56
MEHUIN | 636092682 | 13 | 8.95 | One-way Transit | 18.62 | 1 | 149 | 1004 | 131 | Post-Panamax | 70 | 297 | 298 | Inbound | 220 | 11.18 | 41004 | Nearshore | 32.7207 | -79.8065 | 2021-12-04 02:59:56
MEHUIN | 636092682 | 13.1 | 8.95 | One-way Transit | 18.62 | 1 | 149 | 1004 | 131 | Post-Panamax | 70 | 298 | 299 | Inbound | 220 | 11.18 | 41004 | Nearshore | 32.7224 | -79.8104 | 2021-12-04 03:00:56
SPIRIT OF AUCKLAND | 232013516 | 13.7 | 8.95 | One-way Transit | 10.5 | 0 | 105 | 833 | 105 | Panamax | 72 | 119 | 119 | Outbound | 210 | 11.18 | 41004 | Nearshore | 32.7193 | -79.8018 | 2021-12-04 03:50:34
SPIRIT OF AUCKLAND | 232013516 | 13.6 | 8.95 | One-way Transit | 10.5 | 0 | 105 | 833 | 105 | Panamax | 72 | 120 | 120 | Outbound | 210 | 11.18 | 41004 | Nearshore | 32.7169 | -79.7966 | 2021-12-04 03:51:53
AL QIBLA | 256576000 | 12.5 | 13.42 | Two-way Transit | 55 | 3 | 220 | 1200 | 157 | Post-Panamax | 71 | 121 | 118 | Outbound | 230 | 15.66 | 41004 | Nearshore | 32.7231 | -79.8103 | 2021-12-04 07:40:46
AL QIBLA | 256576000 | 12.9 | 13.42 | Two-way Transit | 49.75 | 2 | 199 | 1200 | 157 | Post-Panamax | 71 | 120 | 118 | Outbound | 230 | 15.66 | 41004 | Nearshore | 32.722 | -79.8079 | 2021-12-04 07:41:26
SPIRIT OF HAMBURG | 232013520 | 13.4 | 13.42 | Two-way Transit | 21 | 0 | 105 | 833 | 105 | Panamax | 72 | 299 | 299 | Inbound | 230 | 15.66 | 41004 | Offshore | 32.6676 | -79.6949 | 2021-12-04 07:41:39
SPIRIT OF HAMBURG | 232013520 | 13.3 | 13.42 | Two-way Transit | 21 | 0 | 105 | 833 | 105 | Panamax | 72 | 301 | 301 | Inbound | 230 | 15.66 | 41004 | Offshore | 32.6694 | -79.6988 | 2021-12-04 07:42:39
AL QIBLA | 256576000 | 13.3 | 13.42 | Two-way Transit | 49.75 | 2 | 199 | 1200 | 157 | Post-Panamax | 71 | 120 | 118 | Outbound | 230 | 15.66 | 41004 | Nearshore | 32.7193 | -79.8022 | 2021-12-04 07:42:55
AL QIBLA | 256576000 | 13.1 | 13.42 | Two-way Transit | 44.5 | 1 | 178 | 1200 | 157 | Post-Panamax | 71 | 120 | 119 | Outbound | 230 | 15.66 | 41004 | Nearshore | 32.7184 | -79.8002 | 2021-12-04 07:43:26
SPIRIT OF HAMBURG | 232013520 | 13.4 | 13.42 | Two-way Transit | 24 | 1 | 120 | 833 | 105 | Panamax | 72 | 302 | 301 | Inbound | 230 | 15.66 | 41004 | Offshore | 32.6715 | -79.7026 | 2021-12-04 07:43:40
SPIRIT OF HAMBURG | 232013520 | 13.4 | 13.42 | Two-way Transit | 24 | 1 | 120 | 833 | 105 | Panamax | 72 | 302 | 301 | Inbound | 230 | 15.66 | 41004 | Offshore | 32.6735 | -79.7064 | 2021-12-04 07:44:40
AL QIBLA | 256576000 | 13.1 | 13.42 | Two-way Transit | 44.5 | 1 | 178 | 1200 | 157 | Post-Panamax | 71 | 120 | 119 | Outbound | 230 | 15.66 | 41004 | Nearshore | 32.7158 | -79.7947 | 2021-12-04 07:44:56
SPIRIT OF HAMBURG | 232013520 | 13.4 | 13.42 | Two-way Transit | 24 | 1 | 120 | 833 | 105 | Panamax | 72 | 302 | 301 | Inbound | 240 | 15.66 | 41004 | Offshore | 32.6745 | -79.7083 | 2021-12-04 07:45:11
AL QIBLA | 256576000 | 13.2 | 13.42 | Two-way Transit | 44.5 | 1 | 178 | 1200 | 157 | Post-Panamax | 71 | 122 | 121 | Outbound | 240 | 15.66 | 41004 | Nearshore | 32.7148 | -79.7927 | 2021-12-04 07:45:26
AL QIBLA | 256576000 | 13.3 | 13.42 | Two-way Transit | 44.5 | 1 | 178 | 1200 | 157 | Post-Panamax | 71 | 122 | 121 | Outbound | 240 | 15.66 | 41004 | Nearshore | 32.7136 | -79.7902 | 2021-12-04 07:46:05
SPIRIT OF HAMBURG | 232013520 | 13.4 | 13.42 | Two-way Transit | 24 | 1 | 120 | 833 | 105 | Panamax | 72 | 300 | 299 | Inbound | 240 | 15.66 | 41004 | Offshore | 32.6777 | -79.7147 | 2021-12-04 07:46:52
AL QIBLA | 256576000 | 13.9 | 13.42 | Two-way Transit | 49.75 | 2 | 199 | 1200 | 157 | Post-Panamax | 71 | 123 | 121 | Outbound | 240 | 15.66 | 41004 | Nearshore | 32.7103 | -79.7838 | 2021-12-04 07:47:46
SPIRIT OF HAMBURG | 232013520 | 13.4 | 13.42 | Two-way Transit | 24 | 1 | 120 | 833 | 105 | Panamax | 72 | 300 | 299 | Inbound | 240 | 15.66 | 41004 | Offshore | 32.6796 | -79.7185 | 2021-12-04 07:47:52
AL QIBLA | 256576000 | 14.1 | 13.42 | Two-way Transit | 55 | 3 | 220 | 1200 | 157 | Post-Panamax | 71 | 124 | 121 | Outbound | 240 | 15.66 | 41004 | Nearshore | 32.7082 | -79.7798 | 2021-12-04 07:48:46
SPIRIT OF HAMBURG | 232013520 | 13.5 | 13.42 | Two-way Transit | 24 | 1 | 120 | 833 | 105 | Panamax | 72 | 300 | 299 | Inbound | 240 | 15.66 | 41004 | Offshore | 32.6815 | -79.7224 | 2021-12-04 07:48:52
SPIRIT OF HAMBURG | 232013520 | 13.4 | 13.42 | Two-way Transit | 21 | 0 | 105 | 833 | 105 | Panamax | 72 | 300 | 300 | Inbound | 240 | 15.66 | 41004 | Offshore | 32.6824 | -79.7243 | 2021-12-04 07:49:22
AL QIBLA | 256576000 | 14.4 | 13.42 | Two-way Transit | 55 | 3 | 220 | 1200 | 157 | Post-Panamax | 71 | 123 | 120 | Outbound | 240 | 15.66 | 41004 | Nearshore | 32.7061 | -79.7757 | 2021-12-04 07:49:46
AL QIBLA | 256576000 | 14.5 | 13.42 | Two-way Transit | 60 | 4 | 240 | 1200 | 157 | Post-Panamax | 71 | 124 | 120 | Outbound | 240 | 15.66 | 41004 | Nearshore | 32.704 | -79.7716 | 2021-12-04 07:50:46
SPIRIT OF HAMBURG | 232013520 | 13.4 | 13.42 | Two-way Transit | 24 | 1 | 120 | 833 | 105 | Panamax | 72 | 300 | 299 | Inbound | 240 | 15.66 | 41004 | Offshore | 32.6852 | -79.7301 | 2021-12-04 07:50:52
SPIRIT OF HAMBURG | 232013520 | 13.4 | 13.42 | Two-way Transit | 24 | 1 | 120 | 833 | 105 | Panamax | 72 | 300 | 299 | Inbound | 240 | 15.66 | 41004 | Offshore | 32.6865 | -79.7326 | 2021-12-04 07:51:32
AL QIBLA | 256576000 | 14.8 | 13.42 | Two-way Transit | 49.75 | 2 | 199 | 1200 | 157 | Post-Panamax | 71 | 122 | 120 | Outbound | 240 | 15.66 | 41004 | Nearshore | 32.7019 | -79.7674 | 2021-12-04 07:51:46
AL QIBLA | 256576000 | 15.1 | 13.42 | Two-way Transit | 44.5 | 1 | 178 | 1200 | 157 | Post-Panamax | 71 | 123 | 122 | Outbound | 240 | 15.66 | 41004 | Nearshore | 32.6996 | -79.7628 | 2021-12-04 07:52:52
SPIRIT OF HAMBURG | 232013520 | 13.6 | 13.42 | Two-way Transit | 21 | 0 | 105 | 833 | 105 | Panamax | 72 | 298 | 298 | Inbound | 240 | 15.66 | 41004 | Offshore | 32.6892 | -79.7383 | 2021-12-04 07:53:01
AL QIBLA | 256576000 | 15.2 | 13.42 | Two-way Transit | 49.75 | 2 | 199 | 1200 | 157 | Post-Panamax | 71 | 124 | 122 | Outbound | 240 | 15.66 | 41004 | Nearshore | 32.6973 | -79.7586 | 2021-12-04 07:53:52
SPIRIT OF HAMBURG | 232013520 | 14.2 | 13.42 | Two-way Transit | 24 | 1 | 120 | 833 | 105 | Panamax | 72 | 297 | 298 | Inbound | 240 | 15.66 | 41004 | Nearshore | 32.6911 | -79.7424 | 2021-12-04 07:54:01
AL QIBLA | 256576000 | 15.2 | 13.42 | Two-way Transit | 55 | 3 | 220 | 1200 | 157 | Post-Panamax | 71 | 125 | 122 | Outbound | 240 | 15.66 | 41004 | Nearshore | 32.6962 | -79.7565 | 2021-12-04 07:54:22
SPIRIT OF HAMBURG | 232013520 | 14.5 | 13.42 | Two-way Transit | 21 | 0 | 105 | 833 | 105 | Panamax | 72 | 299 | 299 | Inbound | 240 | 15.66 | 41004 | Nearshore | 32.6921 | -79.7446 | 2021-12-04 07:54:31
SPIRIT OF HAMBURG | 232013520 | 15.2 | 13.42 | Two-way Transit | 29.6 | 3 | 148 | 833 | 105 | Panamax | 72 | 302 | 299 | Inbound | 240 | 17.9 | 41004 | Nearshore | 32.6944 | -79.7494 | 2021-12-04 07:55:41
AL QIBLA | 256576000 | 15.2 | 13.42 | Two-way Transit | 55 | 3 | 220 | 1200 | 157 | Post-Panamax | 71 | 121 | 118 | Outbound | 240 | 17.9 | 41004 | Nearshore | 32.6933 | -79.7508 | 2021-12-04 07:55:41
SPIRIT OF HAMBURG | 232013520 | 14.6 | 13.42 | One-way Transit | 13.4 | 2 | 134 | 833 | 105 | Panamax | 72 | 299 | 297 | Inbound | 240 | 17.9 | 41004 | Nearshore | 32.6965 | -79.7537 | 2021-12-04 07:56:41
AL QIBLA | 256576000 | 15.2 | 13.42 | One-way Transit | 27.5 | 3 | 220 | 1200 | 157 | Post-Panamax | 71 | 120 | 117 | Outbound | 240 | 17.9 | 41004 | Nearshore | 32.6907 | -79.7451 | 2021-12-04 07:56:57
AL QIBLA | 256576000 | 15.3 | 13.42 | One-way Transit | 27.5 | 3 | 220 | 1200 | 157 | Post-Panamax | 71 | 120 | 117 | Outbound | 240 | 17.9 | 41004 | Nearshore | 32.6893 | -79.742 | 2021-12-04 07:57:40
SPIRIT OF HAMBURG | 232013520 | 14.2 | 13.42 | One-way Transit | 10.5 | 0 | 105 | 833 | 105 | Panamax | 72 | 298 | 298 | Inbound | 240 | 17.9 | 41004 | Nearshore | 32.6984 | -79.7579 | 2021-12-04 07:57:41
AL QIBLA | 256576000 | 15.4 | 13.42 | One-way Transit | 24.88 | 2 | 199 | 1200 | 157 | Post-Panamax | 71 | 120 | 118 | Outbound | 240 | 17.9 | 41004 | Offshore | 32.6871 | -79.7371 | 2021-12-04 07:58:46
SPIRIT OF HAMBURG | 232013520 | 13.8 | 13.42 | One-way Transit | 12 | 1 | 120 | 833 | 105 | Panamax | 72 | 298 | 297 | Inbound | 240 | 17.9 | 41004 | Nearshore | 32.7004 | -79.7623 | 2021-12-04 07:58:47
SPIRIT OF HAMBURG | 232013520 | 13.7 | 13.42 | One-way Transit | 13.4 | 2 | 134 | 833 | 105 | Panamax | 72 | 299 | 297 | Inbound | 240 | 17.9 | 41004 | Nearshore | 32.7018 | -79.7652 | 2021-12-04 07:59:29
AL QIBLA | 256576000 | 15.4 | 13.42 | One-way Transit | 22.25 | 1 | 178 | 1200 | 157 | Post-Panamax | 71 | 120 | 119 | Outbound | 240 | 17.9 | 41004 | Offshore | 32.6854 | -79.7335 | 2021-12-04 07:59:34
AL QIBLA | 256576000 | 15.4 | 13.42 | One-way Transit | 22.25 | 1 | 178 | 1200 | 157 | Post-Panamax | 71 | 120 | 119 | Outbound | 240 | 17.9 | 41004 | Offshore | 32.6833 | -79.7291 | 2021-12-04 08:00:34
SPIRIT OF HAMBURG | 232013520 | 14.2 | 13.42 | One-way Transit | 12 | 1 | 120 | 833 | 105 | Panamax | 72 | 298 | 297 | Inbound | 240 | 17.9 | 41004 | Nearshore | 32.7038 | -79.7695 | 2021-12-04 08:00:35
AL QIBLA | 256576000 | 15.5 | 13.42 | One-way Transit | 24.88 | 2 | 199 | 1200 | 157 | Post-Panamax | 71 | 123 | 121 | Outbound | 240 | 17.9 | 41004 | Offshore | 32.6806 | -79.7238 | 2021-12-04 08:01:46
SPIRIT OF HAMBURG | 232013520 | 14.8 | 13.42 | One-way Transit | 12 | 1 | 120 | 833 | 105 | Panamax | 72 | 299 | 298 | Inbound | 240 | 17.9 | 41004 | Nearshore | 32.7062 | -79.775 | 2021-12-04 08:01:53
AL QIBLA | 256576000 | 15.4 | 13.42 | One-way Transit | 27.5 | 3 | 220 | 1200 | 157 | Post-Panamax | 71 | 124 | 121 | Outbound | 240 | 17.9 | 41004 | Offshore | 32.6793 | -79.7212 | 2021-12-04 08:02:22
SPIRIT OF HAMBURG | 232013520 | 15.1 | 13.42 | One-way Transit | 10.5 | 0 | 105 | 833 | 105 | Panamax | 72 | 299 | 299 | Inbound | 240 | 17.9 | 41004 | Nearshore | 32.7082 | -79.7794 | 2021-12-04 08:02:53
AL QIBLA | 256576000 | 15.4 | 13.42 | One-way Transit | 27.5 | 3 | 220 | 1200 | 157 | Post-Panamax | 71 | 122 | 119 | Outbound | 240 | 17.9 | 41004 | Offshore | 32.6764 | -79.7156 | 2021-12-04 08:03:40
SPIRIT OF HAMBURG | 232013520 | 14.4 | 13.42 | One-way Transit | 12 | 1 | 120 | 833 | 105 | Panamax | 72 | 300 | 299 | Inbound | 240 | 17.9 | 41004 | Nearshore | 32.7102 | -79.7837 | 2021-12-04 08:03:53
AL QIBLA | 256576000 | 15.3 | 13.42 | One-way Transit | 27.5 | 3 | 220 | 1200 | 157 | Post-Panamax | 71 | 120 | 117 | Outbound | 240 | 17.9 | 41004 | Offshore | 32.6743 | -79.7111 | 2021-12-04 08:04:42
SPIRIT OF HAMBURG | 232013520 | 13.5 | 13.42 | One-way Transit | 10.5 | 0 | 105 | 833 | 105 | Panamax | 72 | 299 | 299 | Inbound | 240 | 17.9 | 41004 | Nearshore | 32.7121 | -79.7877 | 2021-12-04 08:04:53
AL QIBLA | 256576000 | 15.3 | 15.66 | One-way Transit | 27.5 | 3 | 220 | 1200 | 157 | Post-Panamax | 71 | 118 | 115 | Outbound | 240 | 17.9 | 41004 | Offshore | 32.6729 | -79.708 | 2021-12-04 08:05:21
SPIRIT OF HAMBURG | 232013520 | 12.7 | 15.66 | One-way Transit | 12 | 1 | 120 | 833 | 105 | Panamax | 72 | 300 | 301 | Inbound | 240 | 17.9 | 41004 | Nearshore | 32.7139 | -79.7915 | 2021-12-04 08:05:53
SPIRIT OF HAMBURG | 232013520 | 11.6 | 15.66 | One-way Transit | 14.8 | 3 | 148 | 833 | 105 | Panamax | 72 | 303 | 300 | Inbound | 240 | 17.9 | 41004 | Nearshore | 32.7159 | -79.7952 | 2021-12-04 08:06:59
AL QIBLA | 256576000 | 15.3 | 15.66 | One-way Transit | 24.88 | 2 | 199 | 1200 | 157 | Post-Panamax | 71 | 118 | 116 | Outbound | 240 | 17.9 | 41004 | Offshore | 32.6686 | -79.6975 | 2021-12-04 08:07:39
SPIRIT OF HAMBURG | 232013520 | 10.9 | 15.66 | One-way Transit | 12 | 1 | 120 | 833 | 105 | Panamax | 72 | 298 | 297 | Inbound | 240 | 17.9 | 41004 | Nearshore | 32.7175 | -79.7984 | 2021-12-04 08:07:59
SPIRIT OF HAMBURG | 232013520 | 11.2 | 15.66 | One-way Transit | 12 | 1 | 120 | 833 | 105 | Panamax | 72 | 298 | 297 | Inbound | 240 | 17.9 | 41004 | Nearshore | 32.719 | -79.8016 | 2021-12-04 08:08:59
SPIRIT OF HAMBURG | 232013520 | 11.4 | 15.66 | One-way Transit | 12 | 1 | 120 | 833 | 105 | Panamax | 72 | 298 | 297 | Inbound | 240 | 17.9 | 41004 | Nearshore | 32.72 | -79.8039 | 2021-12-04 08:09:39
SPIRIT OF HAMBURG | 232013520 | 11.6 | 15.66 | One-way Transit | 12 | 1 | 120 | 833 | 105 | Panamax | 72 | 298 | 297 | Inbound | 240 | 17.9 | 41004 | Nearshore | 32.7208 | -79.8056 | 2021-12-04 08:10:09
SPIRIT OF HAMBURG | 232013520 | 11.8 | 15.66 | One-way Transit | 10.5 | 0 | 105 | 833 | 105 | Panamax | 72 | 298 | 298 | Inbound | 240 | 17.9 | 41004 | Nearshore | 32.7223 | -79.809 | 2021-12-04 08:11:09
MAERSK KINLOSS | 338241000 | 12.3 | 11.18 | One-way Transit | 16.38 | 0 | 131 | 984 | 131 | Post-Panamax | 71 | 117 | 117 | Outbound | 260 | 13.42 | 41004 | Nearshore | 32.7219 | -79.8081 | 2021-12-04 13:57:40
MAERSK KINLOSS | 338241000 | 11.4 | 11.18 | One-way Transit | 33.38 | 8 | 267 | 984 | 131 | Post-Panamax | 71 | 112 | 120 | Outbound | 260 | 13.42 | 41004 | Nearshore | 32.7185 | -79.7999 | 2021-12-04 14:00:00
MAERSK KINLOSS | 338241000 | 11.8 | 11.18 | One-way Transit | 22.75 | 3 | 182 | 984 | 131 | Post-Panamax | 71 | 121 | 124 | Outbound | 260 | 13.42 | 41004 | Nearshore | 32.7152 | -79.7933 | 2021-12-04 14:02:00
MAERSK KINLOSS | 338241000 | 12.5 | 11.18 | One-way Transit | 20.62 | 2 | 165 | 984 | 131 | Post-Panamax | 71 | 122 | 124 | Outbound | 260 | 13.42 | 41004 | Nearshore | 32.7125 | -79.7883 | 2021-12-04 14:03:29
MAERSK KINLOSS | 338241000 | 14.3 | 11.18 | One-way Transit | 37.5 | 10 | 300 | 984 | 131 | Post-Panamax | 71 | 111 | 121 | Outbound | 260 | 13.42 | 41004 | Nearshore | 32.7078 | -79.7796 | 2021-12-04 14:05:44
MAERSK KINLOSS | 338241000 | 15 | 11.18 | One-way Transit | 18.5 | 1 | 148 | 984 | 131 | Post-Panamax | 71 | 120 | 121 | Outbound | 260 | 13.42 | 41004 | Nearshore | 32.7065 | -79.7771 | 2021-12-04 14:06:20
MAERSK KINLOSS | 338241000 | 15.6 | 11.18 | One-way Transit | 18.5 | 1 | 148 | 984 | 131 | Post-Panamax | 71 | 120 | 121 | Outbound | 260 | 13.42 | 41004 | Nearshore | 32.7033 | -79.7706 | 2021-12-04 14:07:49
MAERSK KINLOSS | 338241000 | 15.7 | 11.18 | One-way Transit | 18.5 | 1 | 148 | 984 | 131 | Post-Panamax | 71 | 120 | 121 | Outbound | 260 | 13.42 | 41004 | Nearshore | 32.7022 | -79.7682 | 2021-12-04 14:08:20
MAERSK KINLOSS | 338241000 | 15.6 | 11.18 | One-way Transit | 18.5 | 1 | 148 | 984 | 131 | Post-Panamax | 71 | 118 | 119 | Outbound | 260 | 13.42 | 41004 | Nearshore | 32.6994 | -79.7625 | 2021-12-04 14:09:37
MAERSK KINLOSS | 338241000 | 15.6 | 11.18 | One-way Transit | 18.5 | 1 | 148 | 984 | 131 | Post-Panamax | 71 | 118 | 119 | Outbound | 260 | 13.42 | 41004 | Nearshore | 32.6974 | -79.7579 | 2021-12-04 14:10:37
MAERSK KINLOSS | 338241000 | 15.6 | 11.18 | One-way Transit | 18.5 | 1 | 148 | 984 | 131 | Post-Panamax | 71 | 118 | 119 | Outbound | 260 | 13.42 | 41004 | Nearshore | 32.6953 | -79.7533 | 2021-12-04 14:11:38
BUXCLIFF | 255805678 | 15.9 | 13.42 | One-way Transit | 20.62 | 2 | 165 | 984 | 131 | Post-Panamax | 79 | 300 | 298 | Inbound | 230 | 17.9 | 41004 | Offshore | 32.6689 | -79.6973 | 2021-12-04 23:27:01
BUXCLIFF | 255805678 | 15.9 | 13.42 | One-way Transit | 20.62 | 2 | 165 | 984 | 131 | Post-Panamax | 79 | 300 | 298 | Inbound | 230 | 17.9 | 41004 | Offshore | 32.6689 | -79.6973 | 2021-12-04 23:27:01
BUXCLIFF | 255805678 | 15.9 | 13.42 | One-way Transit | 18.5 | 1 | 148 | 984 | 131 | Post-Panamax | 79 | 299 | 298 | Inbound | 230 | 17.9 | 41004 | Offshore | 32.6732 | -79.7064 | 2021-12-04 23:29:01
BUXCLIFF | 255805678 | 15.8 | 15.66 | One-way Transit | 20.62 | 2 | 165 | 984 | 131 | Post-Panamax | 79 | 300 | 298 | Inbound | 230 | 17.9 | 41004 | Offshore | 32.6767 | -79.7137 | 2021-12-04 23:30:37
BUXCLIFF | 255805678 | 15.8 | 15.66 | One-way Transit | 18.5 | 1 | 148 | 984 | 131 | Post-Panamax | 79 | 300 | 299 | Inbound | 230 | 17.9 | 41004 | Offshore | 32.6788 | -79.7182 | 2021-12-04 23:31:37
BUXCLIFF | 255805678 | 15.8 | 15.66 | One-way Transit | 20.62 | 2 | 165 | 984 | 131 | Post-Panamax | 79 | 301 | 299 | Inbound | 230 | 17.9 | 41004 | Offshore | 32.6807 | -79.7218 | 2021-12-04 23:32:26
BUXCLIFF | 255805678 | 15.7 | 15.66 | One-way Transit | 22.75 | 3 | 182 | 984 | 131 | Post-Panamax | 79 | 301 | 298 | Inbound | 230 | 17.9 | 41004 | Offshore | 32.6833 | -79.7271 | 2021-12-04 23:33:37
BUXCLIFF | 255805678 | 15.5 | 15.66 | One-way Transit | 18.5 | 1 | 148 | 984 | 131 | Post-Panamax | 79 | 299 | 298 | Inbound | 230 | 17.9 | 41004 | Offshore | 32.6846 | -79.7298 | 2021-12-04 23:34:13
BUXCLIFF | 255805678 | 15.2 | 15.66 | One-way Transit | 20.62 | 2 | 165 | 984 | 131 | Post-Panamax | 79 | 300 | 298 | Inbound | 230 | 17.9 | 41004 | Offshore | 32.6867 | -79.7342 | 2021-12-04 23:35:13
BUXCLIFF | 255805678 | 14.8 | 15.66 | One-way Transit | 20.62 | 2 | 165 | 984 | 131 | Post-Panamax | 79 | 300 | 298 | Inbound | 230 | 17.9 | 41004 | Nearshore | 32.6904 | -79.742 | 2021-12-04 23:37:01
BUXCLIFF | 255805678 | 14.8 | 15.66 | One-way Transit | 20.62 | 2 | 165 | 984 | 131 | Post-Panamax | 79 | 300 | 298 | Inbound | 230 | 17.9 | 41004 | Nearshore | 32.6904 | -79.742 | 2021-12-04 23:37:01
BUXCLIFF | 255805678 | 14.6 | 15.66 | One-way Transit | 20.62 | 2 | 165 | 984 | 131 | Post-Panamax | 79 | 300 | 298 | Inbound | 230 | 17.9 | 41004 | Nearshore | 32.6941 | -79.7495 | 2021-12-04 23:38:50
BUXCLIFF | 255805678 | 14.5 | 15.66 | One-way Transit | 20.62 | 2 | 165 | 984 | 131 | Post-Panamax | 79 | 300 | 298 | Inbound | 230 | 17.9 | 41004 | Nearshore | 32.6961 | -79.7537 | 2021-12-04 23:39:50
BUXCLIFF | 255805678 | 14.5 | 15.66 | One-way Transit | 20.62 | 2 | 165 | 984 | 131 | Post-Panamax | 79 | 299 | 297 | Inbound | 230 | 17.9 | 41004 | Nearshore | 32.6977 | -79.757 | 2021-12-04 23:40:38
BUXCLIFF | 255805678 | 14.4 | 15.66 | One-way Transit | 20.62 | 2 | 165 | 984 | 131 | Post-Panamax | 79 | 299 | 297 | Inbound | 230 | 17.9 | 41004 | Nearshore | 32.6996 | -79.7611 | 2021-12-04 23:41:38
BUXCLIFF | 255805678 | 14.4 | 15.66 | One-way Transit | 18.5 | 1 | 148 | 984 | 131 | Post-Panamax | 79 | 298 | 297 | Inbound | 230 | 17.9 | 41004 | Nearshore | 32.7011 | -79.7645 | 2021-12-04 23:42:25
BUXCLIFF | 255805678 | 14.3 | 15.66 | One-way Transit | 20.62 | 2 | 165 | 984 | 131 | Post-Panamax | 79 | 299 | 297 | Inbound | 230 | 17.9 | 41004 | Nearshore | 32.703 | -79.7686 | 2021-12-04 23:43:25
BUXCLIFF | 255805678 | 14.3 | 15.66 | One-way Transit | 20.62 | 2 | 165 | 984 | 131 | Post-Panamax | 79 | 300 | 298 | Inbound | 230 | 17.9 | 41004 | Nearshore | 32.7046 | -79.772 | 2021-12-04 23:44:14
BUXCLIFF | 255805678 | 14.2 | 13.42 | One-way Transit | 20.62 | 2 | 165 | 984 | 131 | Post-Panamax | 79 | 301 | 299 | Inbound | 230 | 17.9 | 41004 | Nearshore | 32.7065 | -79.776 | 2021-12-04 23:45:14
BUXCLIFF | 255805678 | 14 | 13.42 | One-way Transit | 20.62 | 2 | 165 | 984 | 131 | Post-Panamax | 79 | 301 | 299 | Inbound | 230 | 17.9 | 41004 | Nearshore | 32.7086 | -79.78 | 2021-12-04 23:46:14
BUXCLIFF | 255805678 | 13.5 | 13.42 | One-way Transit | 18.5 | 1 | 148 | 984 | 131 | Post-Panamax | 79 | 299 | 298 | Inbound | 230 | 17.9 | 41004 | Nearshore | 32.712 | -79.787 | 2021-12-04 23:48:02
BUXCLIFF | 255805678 | 12.8 | 13.42 | One-way Transit | 16.38 | 0 | 131 | 984 | 131 | Post-Panamax | 79 | 299 | 299 | Inbound | 230 | 17.9 | 41004 | Nearshore | 32.7154 | -79.7938 | 2021-12-04 23:49:49
BUXCLIFF | 255805678 | 12 | 13.42 | One-way Transit | 20.62 | 2 | 165 | 984 | 131 | Post-Panamax | 79 | 299 | 297 | Inbound | 230 | 17.9 | 41004 | Nearshore | 32.7172 | -79.7975 | 2021-12-04 23:50:53
BUXCLIFF | 255805678 | 12 | 13.42 | One-way Transit | 20.62 | 2 | 165 | 984 | 131 | Post-Panamax | 79 | 299 | 297 | Inbound | 230 | 17.9 | 41004 | Nearshore | 32.7183 | -79.7998 | 2021-12-04 23:51:34
BUXCLIFF | 255805678 | 12.3 | 13.42 | One-way Transit | 20.62 | 2 | 165 | 984 | 131 | Post-Panamax | 79 | 298 | 296 | Inbound | 230 | 17.9 | 41004 | Nearshore | 32.72 | -79.8033 | 2021-12-04 23:52:34
BUXCLIFF | 255805678 | 12.6 | 13.42 | One-way Transit | 22.75 | 3 | 182 | 984 | 131 | Post-Panamax | 79 | 299 | 296 | Inbound | 230 | 17.9 | 41004 | Nearshore | 32.7216 | -79.8069 | 2021-12-04 23:53:34
BUXCLIFF | 255805678 | 12.8 | 13.42 | One-way Transit | 20.62 | 2 | 165 | 984 | 131 | Post-Panamax | 79 | 298 | 296 | Inbound | 230 | 17.9 | 41004 | Nearshore | 32.7227 | -79.8094 | 2021-12-04 23:54:14
SPIRIT OF AUCKLAND | 232013516 | 15.8 | 17.9 | One-way Transit | 13.4 | 2 | 134 | 833 | 105 | Panamax | 72 | 298 | 296 | Inbound | 290 | 22.37 | 41004 | Nearshore | 32.6963 | -79.7547 | 2021-12-03 10:21:44
SPIRIT OF AUCKLAND | 232013516 | 15.9 | 17.9 | One-way Transit | 13.4 | 2 | 134 | 833 | 105 | Panamax | 72 | 298 | 296 | Inbound | 290 | 22.37 | 41004 | Nearshore | 32.698 | -79.7583 | 2021-12-03 10:22:31
SPIRIT OF AUCKLAND | 232013516 | 15.6 | 17.9 | One-way Transit | 14.8 | 3 | 148 | 833 | 105 | Panamax | 72 | 300 | 297 | Inbound | 290 | 22.37 | 41004 | Nearshore | 32.6997 | -79.7619 | 2021-12-03 10:23:19
SPIRIT OF AUCKLAND | 232013516 | 13.7 | 17.9 | One-way Transit | 14.8 | 3 | 148 | 833 | 105 | Panamax | 72 | 301 | 298 | Inbound | 290 | 22.37 | 41004 | Nearshore | 32.7084 | -79.7797 | 2021-12-03 10:27:43
SPIRIT OF AUCKLAND | 232013516 | 12.9 | 17.9 | One-way Transit | 16.3 | 4 | 163 | 833 | 105 | Panamax | 72 | 302 | 298 | Inbound | 290 | 22.37 | 41004 | Nearshore | 32.7127 | -79.7878 | 2021-12-03 10:29:55
SPIRIT OF AUCKLAND | 232013516 | 12.4 | 17.9 | One-way Transit | 14.8 | 3 | 148 | 833 | 105 | Panamax | 72 | 297 | 294 | Inbound | 290 | 22.37 | 41004 | Nearshore | 32.7185 | -79.7998 | 2021-12-03 10:33:15
SPIRIT OF AUCKLAND | 232013516 | 12.6 | 20.13 | One-way Transit | 14.8 | 3 | 148 | 833 | 105 | Panamax | 72 | 297 | 294 | Inbound | 290 | 24.61 | 41004 | Nearshore | 32.7225 | -79.809 | 2021-12-03 10:35:44
DUBLIN EXPRESS | 310825000 | 10.7 | 17.9 | One-way Transit | 16.9 | 4 | 169 | 922 | 105 | Panamax | 70 | 117 | 121 | Outbound | 300 | 22.37 | 41004 | Nearshore | 32.7191 | -79.8008 | 2021-12-03 11:36:46
DUBLIN EXPRESS | 310825000 | 11.6 | 17.9 | One-way Transit | 15.3 | 3 | 153 | 922 | 105 | Panamax | 70 | 120 | 123 | Outbound | 300 | 22.37 | 41004 | Nearshore | 32.7174 | -79.7971 | 2021-12-03 11:37:57
DUBLIN EXPRESS | 310825000 | 12.5 | 17.9 | One-way Transit | 13.7 | 2 | 137 | 922 | 105 | Panamax | 70 | 121 | 123 | Outbound | 300 | 22.37 | 41004 | Nearshore | 32.7141 | -79.7905 | 2021-12-03 11:39:58
DUBLIN EXPRESS | 310825000 | 15.6 | 17.9 | One-way Transit | 12.1 | 1 | 121 | 922 | 105 | Panamax | 70 | 122 | 123 | Outbound | 300 | 22.37 | 41004 | Nearshore | 32.7078 | -79.7786 | 2021-12-03 11:42:53
DUBLIN EXPRESS | 310825000 | 17.2 | 17.9 | One-way Transit | 10.5 | 0 | 105 | 922 | 105 | Panamax | 70 | 120 | 120 | Outbound | 310 | 20.13 | 41004 | Nearshore | 32.6947 | -79.7511 | 2021-12-03 11:48:42
MSC MARINA | 354972000 | 14 | 11.18 | One-way Transit | 25 | 4 | 200 | 997 | 131 | Post-Panamax | 72 | 111 | 107 | Outbound | 320 | 13.42 | 41004 | Nearshore | 32.7216 | -79.8092 | 2021-12-03 14:10:48
MSC MARINA | 354972000 | 14 | 11.18 | One-way Transit | 18.5 | 1 | 148 | 997 | 131 | Post-Panamax | 72 | 110 | 111 | Outbound | 320 | 13.42 | 41004 | Nearshore | 32.7207 | -79.8061 | 2021-12-03 14:11:31
MSC MARINA | 354972000 | 13.6 | 11.18 | One-way Transit | 22.88 | 3 | 183 | 997 | 131 | Post-Panamax | 72 | 117 | 120 | Outbound | 320 | 13.42 | 41004 | Nearshore | 32.719 | -79.8016 | 2021-12-03 14:12:38
MSC MARINA | 354972000 | 13.1 | 11.18 | One-way Transit | 18.5 | 1 | 148 | 997 | 131 | Post-Panamax | 72 | 120 | 119 | Outbound | 320 | 13.42 | 41004 | Nearshore | 32.7166 | -79.7968 | 2021-12-03 14:13:54
MSC MARINA | 354972000 | 12.8 | 8.95 | One-way Transit | 16.38 | 0 | 131 | 997 | 131 | Post-Panamax | 72 | 119 | 119 | Outbound | 320 | 11.18 | 41004 | Nearshore | 32.7128 | -79.7889 | 2021-12-03 14:16:03
MSC MARINA | 354972000 | 13.5 | 8.95 | One-way Transit | 16.38 | 0 | 131 | 997 | 131 | Post-Panamax | 72 | 121 | 121 | Outbound | 320 | 11.18 | 41004 | Nearshore | 32.7098 | -79.7828 | 2021-12-03 14:17:42
MSC MARINA | 354972000 | 13.8 | 8.95 | One-way Transit | 16.38 | 0 | 131 | 997 | 131 | Post-Panamax | 72 | 121 | 121 | Outbound | 320 | 11.18 | 41004 | Nearshore | 32.7078 | -79.7789 | 2021-12-03 14:18:42
MSC MARINA | 354972000 | 13.9 | 8.95 | One-way Transit | 16.38 | 0 | 131 | 997 | 131 | Post-Panamax | 72 | 121 | 121 | Outbound | 320 | 11.18 | 41004 | Nearshore | 32.7068 | -79.7769 | 2021-12-03 14:19:13
MSC MARINA | 354972000 | 14.3 | 8.95 | One-way Transit | 16.38 | 0 | 131 | 997 | 131 | Post-Panamax | 72 | 121 | 121 | Outbound | 320 | 11.18 | 41004 | Nearshore | 32.7038 | -79.7712 | 2021-12-03 14:20:39
MSC MARINA | 354972000 | 14.4 | 8.95 | One-way Transit | 18.5 | 1 | 148 | 997 | 131 | Post-Panamax | 72 | 122 | 121 | Outbound | 320 | 11.18 | 41004 | Nearshore | 32.7028 | -79.7692 | 2021-12-03 14:21:09
MSC MARINA | 354972000 | 14.6 | 8.95 | One-way Transit | 18.5 | 1 | 148 | 997 | 131 | Post-Panamax | 72 | 119 | 118 | Outbound | 320 | 11.18 | 41004 | Nearshore | 32.6992 | -79.7618 | 2021-12-03 14:22:56
MSC MARINA | 354972000 | 14.7 | 8.95 | One-way Transit | 20.75 | 2 | 166 | 997 | 131 | Post-Panamax | 72 | 120 | 118 | Outbound | 320 | 11.18 | 41004 | Nearshore | 32.698 | -79.7593 | 2021-12-03 14:23:32
MSC MARINA | 354972000 | 14.7 | 8.95 | One-way Transit | 16.38 | 0 | 131 | 997 | 131 | Post-Panamax | 72 | 119 | 119 | Outbound | 320 | 11.18 | 41004 | Nearshore | 32.6961 | -79.7551 | 2021-12-03 14:24:32
MSC MARINA | 354972000 | 14.7 | 8.95 | One-way Transit | 20.75 | 2 | 166 | 997 | 131 | Post-Panamax | 72 | 120 | 118 | Outbound | 320 | 13.42 | 41004 | Nearshore | 32.695 | -79.753 | 2021-12-03 14:25:02
MAERSK KINLOSS | 338241000 | 15 | 4.47 | One-way Transit | 20.62 | 2 | 165 | 984 | 131 | Post-Panamax | 71 | 300 | 298 | Inbound | 290 | 4.47 | 41004 | Offshore | 32.6751 | -79.71 | 2021-12-03 20:22:37
MAERSK KINLOSS | 338241000 | 14.9 | 4.47 | One-way Transit | 18.5 | 1 | 148 | 984 | 131 | Post-Panamax | 71 | 299 | 298 | Inbound | 290 | 4.47 | 41004 | Offshore | 32.6767 | -79.7134 | 2021-12-03 20:23:24
MAERSK KINLOSS | 338241000 | 15 | 4.47 | One-way Transit | 18.5 | 1 | 148 | 984 | 131 | Post-Panamax | 71 | 298 | 299 | Inbound | 290 | 4.47 | 41004 | Offshore | 32.6797 | -79.7199 | 2021-12-03 20:24:54
MAERSK KINLOSS | 338241000 | 15 | 2.24 | One-way Transit | 16.38 | 0 | 131 | 984 | 131 | Post-Panamax | 71 | 298 | 298 | Inbound | 280 | 4.47 | 41004 | Offshore | 32.6873 | -79.7364 | 2021-12-03 20:28:43
MAERSK KINLOSS | 338241000 | 15 | 2.24 | One-way Transit | 18.5 | 1 | 148 | 984 | 131 | Post-Panamax | 71 | 298 | 299 | Inbound | 280 | 4.47 | 41004 | Offshore | 32.6885 | -79.739 | 2021-12-03 20:29:18
MAERSK KINLOSS | 338241000 | 14.6 | 2.24 | One-way Transit | 33.38 | 8 | 267 | 984 | 131 | Post-Panamax | 71 | 292 | 300 | Inbound | 280 | 4.47 | 41004 | Nearshore | 32.6919 | -79.7464 | 2021-12-03 20:31:01
MAERSK KINLOSS | 338241000 | 15 | 2.24 | One-way Transit | 16.38 | 0 | 131 | 984 | 131 | Post-Panamax | 71 | 299 | 299 | Inbound | 280 | 4.47 | 41004 | Nearshore | 32.6929 | -79.7485 | 2021-12-03 20:31:31
MAERSK KINLOSS | 338241000 | 15 | 2.24 | One-way Transit | 16.38 | 0 | 131 | 984 | 131 | Post-Panamax | 71 | 300 | 300 | Inbound | 280 | 4.47 | 41004 | Nearshore | 32.6952 | -79.7533 | 2021-12-03 20:32:37
MAERSK KINLOSS | 338241000 | 15 | 2.24 | One-way Transit | 16.38 | 0 | 131 | 984 | 131 | Post-Panamax | 71 | 300 | 300 | Inbound | 280 | 4.47 | 41004 | Nearshore | 32.6979 | -79.7589 | 2021-12-03 20:33:55
MAERSK KINLOSS | 338241000 | 15 | 2.24 | One-way Transit | 16.38 | 0 | 131 | 984 | 131 | Post-Panamax | 71 | 300 | 300 | Inbound | 280 | 4.47 | 41004 | Nearshore | 32.6999 | -79.7632 | 2021-12-03 20:34:55
MAERSK KINLOSS | 338241000 | 15 | 2.24 | One-way Transit | 16.38 | 0 | 131 | 984 | 131 | Post-Panamax | 71 | 300 | 300 | Inbound | 270 | 4.47 | 41004 | Nearshore | 32.701 | -79.7653 | 2021-12-03 20:35:25
MAERSK KINLOSS | 338241000 | 14.9 | 2.24 | One-way Transit | 18.5 | 1 | 148 | 984 | 131 | Post-Panamax | 71 | 299 | 300 | Inbound | 270 | 4.47 | 41004 | Nearshore | 32.7037 | -79.7709 | 2021-12-03 20:36:43
MAERSK KINLOSS | 338241000 | 14.9 | 2.24 | One-way Transit | 16.38 | 0 | 131 | 984 | 131 | Post-Panamax | 71 | 300 | 300 | Inbound | 270 | 4.47 | 41004 | Nearshore | 32.7061 | -79.776 | 2021-12-03 20:37:54
MAERSK KINLOSS | 338241000 | 14.7 | 2.24 | One-way Transit | 18.5 | 1 | 148 | 984 | 131 | Post-Panamax | 71 | 299 | 300 | Inbound | 270 | 4.47 | 41004 | Nearshore | 32.7073 | -79.7786 | 2021-12-03 20:38:31
MAERSK KINLOSS | 338241000 | 13.8 | 2.24 | One-way Transit | 16.38 | 0 | 131 | 984 | 131 | Post-Panamax | 71 | 302 | 302 | Inbound | 270 | 4.47 | 41004 | Nearshore | 32.7103 | -79.7845 | 2021-12-03 20:40:00
MAERSK KINLOSS | 338241000 | 13.3 | 2.24 | One-way Transit | 16.38 | 0 | 131 | 984 | 131 | Post-Panamax | 71 | 301 | 301 | Inbound | 270 | 4.47 | 41004 | Nearshore | 32.7122 | -79.7883 | 2021-12-03 20:41:00
MAERSK KINLOSS | 338241000 | 12.8 | 2.24 | One-way Transit | 37.5 | 10 | 300 | 984 | 131 | Post-Panamax | 71 | 292 | 302 | Inbound | 270 | 4.47 | 41004 | Nearshore | 32.7132 | -79.7902 | 2021-12-03 20:41:30
MAERSK KINLOSS | 338241000 | 12.5 | 2.24 | One-way Transit | 16.38 | 0 | 131 | 984 | 131 | Post-Panamax | 71 | 299 | 299 | Inbound | 270 | 4.47 | 41004 | Nearshore | 32.7156 | -79.7949 | 2021-12-03 20:42:49
MAERSK KINLOSS | 338241000 | 12.3 | 2.24 | One-way Transit | 16.38 | 0 | 131 | 984 | 131 | Post-Panamax | 71 | 299 | 299 | Inbound | 270 | 4.47 | 41004 | Nearshore | 32.7165 | -79.7969 | 2021-12-03 20:43:23
MAERSK KINLOSS | 338241000 | 12 | 2.24 | One-way Transit | 18.5 | 1 | 148 | 984 | 131 | Post-Panamax | 71 | 300 | 299 | Inbound | 270 | 4.47 | 41004 | Nearshore | 32.7184 | -79.801 | 2021-12-03 20:44:33
MAERSK KINLOSS | 338241000 | 11.6 | 2.24 | One-way Transit | 29.12 | 6 | 233 | 984 | 131 | Post-Panamax | 71 | 293 | 299 | Inbound | 260 | 4.47 | 41004 | Nearshore | 32.7201 | -79.8044 | 2021-12-03 20:45:33
MAERSK KINLOSS | 338241000 | 11.4 | 2.24 | One-way Transit | 31.25 | 7 | 250 | 984 | 131 | Post-Panamax | 71 | 292 | 299 | Inbound | 260 | 4.47 | 41004 | Nearshore | 32.7219 | -79.8083 | 2021-12-03 20:46:42
MAERSK KINLOSS | 338241000 | 11.6 | 2.24 | One-way Transit | 20.62 | 2 | 165 | 984 | 131 | Post-Panamax | 71 | 298 | 300 | Inbound | 260 | 4.47 | 41004 | Nearshore | 32.7227 | -79.81 | 2021-12-03 20:47:13
HYUNDAI VICTORY | 441754000 | 13.8 | 4.47 | One-way Transit | 19.62 | 0 | 157 | 1200 | 157 | Post-Panamax | 70 | 300 | 300 | Inbound | 160 | 4.47 | 41004 | Offshore | 32.6699 | -79.6997 | 2021-12-03 22:25:51
HYUNDAI VICTORY | 441754000 | 13.8 | 4.47 | One-way Transit | 19.62 | 0 | 157 | 1200 | 157 | Post-Panamax | 70 | 300 | 300 | Inbound | 160 | 4.47 | 41004 | Offshore | 32.6718 | -79.7037 | 2021-12-03 22:26:51
HYUNDAI VICTORY | 441754000 | 13.8 | 4.47 | One-way Transit | 19.62 | 0 | 157 | 1200 | 157 | Post-Panamax | 70 | 300 | 300 | Inbound | 160 | 4.47 | 41004 | Offshore | 32.6738 | -79.7076 | 2021-12-03 22:27:51
HYUNDAI VICTORY | 441754000 | 13.8 | 4.47 | One-way Transit | 19.62 | 0 | 157 | 1200 | 157 | Post-Panamax | 70 | 300 | 300 | Inbound | 160 | 4.47 | 41004 | Offshore | 32.6751 | -79.7102 | 2021-12-03 22:28:31
HYUNDAI VICTORY | 441754000 | 13.8 | 4.47 | One-way Transit | 19.62 | 0 | 157 | 1200 | 157 | Post-Panamax | 70 | 300 | 300 | Inbound | 160 | 4.47 | 41004 | Offshore | 32.6777 | -79.7153 | 2021-12-03 22:29:50
HYUNDAI VICTORY | 441754000 | 13.8 | 4.47 | One-way Transit | 22.25 | 1 | 178 | 1200 | 157 | Post-Panamax | 70 | 301 | 300 | Inbound | 160 | 4.47 | 41004 | Offshore | 32.679 | -79.718 | 2021-12-03 22:30:31
HYUNDAI VICTORY | 441754000 | 13.8 | 4.47 | One-way Transit | 22.25 | 1 | 178 | 1200 | 157 | Post-Panamax | 70 | 301 | 300 | Inbound | 160 | 4.47 | 41004 | Offshore | 32.681 | -79.7219 | 2021-12-03 22:31:31
HYUNDAI VICTORY | 441754000 | 13.8 | 4.47 | One-way Transit | 19.62 | 0 | 157 | 1200 | 157 | Post-Panamax | 70 | 300 | 300 | Inbound | 160 | 4.47 | 41004 | Offshore | 32.6832 | -79.7264 | 2021-12-03 22:32:41
HYUNDAI VICTORY | 441754000 | 13.7 | 4.47 | One-way Transit | 22.25 | 1 | 178 | 1200 | 157 | Post-Panamax | 70 | 299 | 298 | Inbound | 160 | 4.47 | 41004 | Offshore | 32.6851 | -79.7304 | 2021-12-03 22:33:41
HYUNDAI VICTORY | 441754000 | 13.7 | 4.47 | One-way Transit | 19.62 | 0 | 157 | 1200 | 157 | Post-Panamax | 70 | 298 | 298 | Inbound | 160 | 4.47 | 41004 | Offshore | 32.687 | -79.7343 | 2021-12-03 22:34:41
HYUNDAI VICTORY | 441754000 | 13.7 | 4.47 | One-way Transit | 22.25 | 1 | 178 | 1200 | 157 | Post-Panamax | 70 | 299 | 298 | Inbound | 170 | 4.47 | 41004 | Offshore | 32.6891 | -79.739 | 2021-12-03 22:35:51
HYUNDAI VICTORY | 441754000 | 13.7 | 4.47 | One-way Transit | 19.62 | 0 | 157 | 1200 | 157 | Post-Panamax | 70 | 298 | 298 | Inbound | 170 | 4.47 | 41004 | Nearshore | 32.691 | -79.7429 | 2021-12-03 22:36:51
HYUNDAI VICTORY | 441754000 | 13.7 | 4.47 | One-way Transit | 19.62 | 0 | 157 | 1200 | 157 | Post-Panamax | 70 | 300 | 300 | Inbound | 170 | 4.47 | 41004 | Nearshore | 32.6947 | -79.7508 | 2021-12-03 22:38:51
HYUNDAI VICTORY | 441754000 | 13.7 | 4.47 | One-way Transit | 22.25 | 1 | 178 | 1200 | 157 | Post-Panamax | 70 | 301 | 300 | Inbound | 170 | 4.47 | 41004 | Nearshore | 32.696 | -79.7534 | 2021-12-03 22:39:31
HYUNDAI VICTORY | 441754000 | 13.7 | 4.47 | One-way Transit | 22.25 | 1 | 178 | 1200 | 157 | Post-Panamax | 70 | 301 | 300 | Inbound | 170 | 4.47 | 41004 | Nearshore | 32.6979 | -79.7572 | 2021-12-03 22:40:31
HYUNDAI VICTORY | 441754000 | 13.7 | 4.47 | One-way Transit | 24.88 | 2 | 199 | 1200 | 157 | Post-Panamax | 70 | 301 | 299 | Inbound | 170 | 4.47 | 41004 | Nearshore | 32.6999 | -79.7611 | 2021-12-03 22:41:31
HYUNDAI VICTORY | 441754000 | 13.6 | 4.47 | One-way Transit | 22.25 | 1 | 178 | 1200 | 157 | Post-Panamax | 70 | 299 | 298 | Inbound | 170 | 4.47 | 41004 | Nearshore | 32.7023 | -79.7661 | 2021-12-03 22:42:41
HYUNDAI VICTORY | 441754000 | 13.5 | 4.47 | One-way Transit | 22.25 | 1 | 178 | 1200 | 157 | Post-Panamax | 70 | 299 | 298 | Inbound | 170 | 4.47 | 41004 | Nearshore | 32.7041 | -79.7699 | 2021-12-03 22:43:41
HYUNDAI VICTORY | 441754000 | 13.5 | 4.47 | One-way Transit | 22.25 | 1 | 178 | 1200 | 157 | Post-Panamax | 70 | 299 | 298 | Inbound | 170 | 4.47 | 41004 | Nearshore | 32.7057 | -79.7734 | 2021-12-03 22:44:41
HYUNDAI VICTORY | 441754000 | 13.5 | 4.47 | One-way Transit | 22.25 | 1 | 178 | 1200 | 157 | Post-Panamax | 70 | 299 | 298 | Inbound | 170 | 4.47 | 41004 | Nearshore | 32.7076 | -79.7773 | 2021-12-03 22:45:41
HYUNDAI VICTORY | 441754000 | 13.5 | 4.47 | One-way Transit | 22.25 | 1 | 178 | 1200 | 157 | Post-Panamax | 70 | 299 | 298 | Inbound | 170 | 4.47 | 41004 | Nearshore | 32.7097 | -79.7818 | 2021-12-03 22:46:50
HYUNDAI VICTORY | 441754000 | 13.5 | 4.47 | One-way Transit | 22.25 | 1 | 178 | 1200 | 157 | Post-Panamax | 70 | 299 | 298 | Inbound | 170 | 4.47 | 41004 | Nearshore | 32.7116 | -79.7857 | 2021-12-03 22:47:50
HYUNDAI VICTORY | 441754000 | 13.5 | 4.47 | One-way Transit | 24.88 | 2 | 199 | 1200 | 157 | Post-Panamax | 70 | 300 | 298 | Inbound | 170 | 4.47 | 41004 | Nearshore | 32.7134 | -79.7895 | 2021-12-03 22:48:50
HYUNDAI VICTORY | 441754000 | 13.5 | 4.47 | One-way Transit | 22.25 | 1 | 178 | 1200 | 157 | Post-Panamax | 70 | 299 | 298 | Inbound | 170 | 4.47 | 41004 | Nearshore | 32.7147 | -79.7922 | 2021-12-03 22:49:31
HYUNDAI VICTORY | 441754000 | 13.6 | 4.47 | One-way Transit | 22.25 | 1 | 178 | 1200 | 157 | Post-Panamax | 70 | 299 | 298 | Inbound | 170 | 4.47 | 41004 | Nearshore | 32.7174 | -79.798 | 2021-12-03 22:51:00
HYUNDAI VICTORY | 441754000 | 13.6 | 4.47 | One-way Transit | 22.25 | 1 | 178 | 1200 | 157 | Post-Panamax | 70 | 299 | 298 | Inbound | 170 | 4.47 | 41004 | Nearshore | 32.7185 | -79.8002 | 2021-12-03 22:51:31
HYUNDAI VICTORY | 441754000 | 13.6 | 4.47 | One-way Transit | 22.25 | 1 | 178 | 1200 | 157 | Post-Panamax | 70 | 299 | 298 | Inbound | 170 | 4.47 | 41004 | Nearshore | 32.7207 | -79.8048 | 2021-12-03 22:52:40
HYUNDAI VICTORY | 441754000 | 13.7 | 4.47 | One-way Transit | 22.25 | 1 | 178 | 1200 | 157 | Post-Panamax | 70 | 299 | 298 | Inbound | 170 | 4.47 | 41004 | Nearshore | 32.7225 | -79.8087 | 2021-12-03 22:53:40
TAMINA | 636092392 | 13.9 | 6.71 | One-way Transit | 14.7 | 1 | 147 | 905 | 131 | Panamax | 79 | 117 | 118 | Outbound | 160 | 8.95 | 41004 | Nearshore | 32.7223 | -79.8086 | 2021-12-03 23:09:49
TAMINA | 636092392 | 13.5 | 6.71 | One-way Transit | 17.8 | 3 | 178 | 905 | 131 | Panamax | 79 | 117 | 120 | Outbound | 160 | 8.95 | 41004 | Nearshore | 32.7214 | -79.8065 | 2021-12-03 23:10:19
TAMINA | 636092392 | 12.4 | 6.71 | One-way Transit | 14.7 | 1 | 147 | 905 | 131 | Panamax | 79 | 119 | 120 | Outbound | 160 | 8.95 | 41004 | Nearshore | 32.7192 | -79.8017 | 2021-12-03 23:11:37
TAMINA | 636092392 | 11.8 | 6.71 | One-way Transit | 14.7 | 1 | 147 | 905 | 131 | Panamax | 79 | 121 | 122 | Outbound | 160 | 8.95 | 41004 | Nearshore | 32.7176 | -79.7983 | 2021-12-03 23:12:37
TAMINA | 636092392 | 12.1 | 6.71 | One-way Transit | 14.7 | 1 | 147 | 905 | 131 | Panamax | 79 | 121 | 122 | Outbound | 160 | 8.95 | 41004 | Nearshore | 32.7158 | -79.7948 | 2021-12-03 23:13:39
TAMINA | 636092392 | 12.6 | 6.71 | One-way Transit | 14.7 | 1 | 147 | 905 | 131 | Panamax | 79 | 121 | 122 | Outbound | 160 | 8.95 | 41004 | Nearshore | 32.7149 | -79.793 | 2021-12-03 23:14:10
TAMINA | 636092392 | 13.8 | 6.71 | One-way Transit | 14.7 | 1 | 147 | 905 | 131 | Panamax | 79 | 121 | 122 | Outbound | 150 | 6.71 | 41004 | Nearshore | 32.7121 | -79.7874 | 2021-12-03 23:15:39
TAMINA | 636092392 | 14.4 | 6.71 | One-way Transit | 14.7 | 1 | 147 | 905 | 131 | Panamax | 79 | 119 | 120 | Outbound | 150 | 6.71 | 41004 | Nearshore | 32.7101 | -79.7834 | 2021-12-03 23:16:39
TAMINA | 636092392 | 14.9 | 6.71 | One-way Transit | 16.3 | 2 | 163 | 905 | 131 | Panamax | 79 | 121 | 123 | Outbound | 150 | 6.71 | 41004 | Nearshore | 32.7078 | -79.7787 | 2021-12-03 23:17:45
TAMINA | 636092392 | 15.1 | 6.71 | One-way Transit | 13.1 | 0 | 131 | 905 | 131 | Panamax | 79 | 122 | 122 | Outbound | 150 | 6.71 | 41004 | Nearshore | 32.7063 | -79.7757 | 2021-12-03 23:18:27
TAMINA | 636092392 | 15.6 | 6.71 | One-way Transit | 14.7 | 1 | 147 | 905 | 131 | Panamax | 79 | 121 | 122 | Outbound | 150 | 6.71 | 41004 | Nearshore | 32.7035 | -79.7701 | 2021-12-03 23:19:45
TAMINA | 636092392 | 15.8 | 6.71 | One-way Transit | 14.7 | 1 | 147 | 905 | 131 | Panamax | 79 | 121 | 122 | Outbound | 150 | 6.71 | 41004 | Nearshore | 32.7017 | -79.7666 | 2021-12-03 23:20:32
TAMINA | 636092392 | 16.1 | 6.71 | One-way Transit | 14.7 | 1 | 147 | 905 | 131 | Panamax | 79 | 121 | 122 | Outbound | 150 | 6.71 | 41004 | Nearshore | 32.6986 | -79.7606 | 2021-12-03 23:21:51
TAMINA | 636092392 | 16.1 | 6.71 | One-way Transit | 13.1 | 0 | 131 | 905 | 131 | Panamax | 79 | 120 | 120 | Outbound | 150 | 6.71 | 41004 | Nearshore | 32.6963 | -79.7561 | 2021-12-03 23:22:51
TAMINA | 636092392 | 16.3 | 6.71 | One-way Transit | 14.7 | 1 | 147 | 905 | 131 | Panamax | 79 | 119 | 120 | Outbound | 150 | 6.71 | 41004 | Nearshore | 32.6941 | -79.7514 | 2021-12-03 23:23:51
TAMINA | 636092392 | 16.3 | 6.71 | One-way Transit | 14.7 | 1 | 147 | 905 | 131 | Panamax | 79 | 119 | 120 | Outbound | 150 | 6.71 | 41004 | Nearshore | 32.6919 | -79.7467 | 2021-12-03 23:24:51
TAMINA | 636092392 | 16.3 | 4.47 | One-way Transit | 14.7 | 1 | 147 | 905 | 131 | Panamax | 79 | 119 | 120 | Outbound | 160 | 6.71 | 41004 | Nearshore | 32.6908 | -79.7444 | 2021-12-03 23:25:21
TAMINA | 636092392 | 16.4 | 4.47 | One-way Transit | 14.7 | 1 | 147 | 905 | 131 | Panamax | 79 | 119 | 120 | Outbound | 160 | 6.71 | 41004 | Offshore | 32.6873 | -79.7368 | 2021-12-03 23:26:57
TAMINA | 636092392 | 16.3 | 4.47 | One-way Transit | 14.7 | 1 | 147 | 905 | 131 | Panamax | 79 | 119 | 120 | Outbound | 160 | 6.71 | 41004 | Offshore | 32.6857 | -79.7336 | 2021-12-03 23:27:38
TAMINA | 636092392 | 16.4 | 4.47 | One-way Transit | 14.7 | 1 | 147 | 905 | 131 | Panamax | 79 | 119 | 120 | Outbound | 160 | 6.71 | 41004 | Offshore | 32.6834 | -79.7285 | 2021-12-03 23:28:44
TAMINA | 636092392 | 16.4 | 4.47 | One-way Transit | 14.7 | 1 | 147 | 905 | 131 | Panamax | 79 | 119 | 120 | Outbound | 160 | 6.71 | 41004 | Offshore | 32.6822 | -79.726 | 2021-12-03 23:29:15
TAMINA | 636092392 | 16.4 | 4.47 | One-way Transit | 14.7 | 1 | 147 | 905 | 131 | Panamax | 79 | 119 | 120 | Outbound | 160 | 6.71 | 41004 | Offshore | 32.6794 | -79.7199 | 2021-12-03 23:30:33
TAMINA | 636092392 | 16.4 | 4.47 | One-way Transit | 14.7 | 1 | 147 | 905 | 131 | Panamax | 79 | 119 | 120 | Outbound | 160 | 6.71 | 41004 | Offshore | 32.6765 | -79.7137 | 2021-12-03 23:31:50
TAMINA | 636092392 | 16.5 | 4.47 | One-way Transit | 14.7 | 1 | 147 | 905 | 131 | Panamax | 79 | 119 | 120 | Outbound | 160 | 6.71 | 41004 | Offshore | 32.6753 | -79.7112 | 2021-12-03 23:32:21
TAMINA | 636092392 | 16.4 | 4.47 | One-way Transit | 13.1 | 0 | 131 | 905 | 131 | Panamax | 79 | 120 | 120 | Outbound | 160 | 6.71 | 41004 | Offshore | 32.6727 | -79.7057 | 2021-12-03 23:33:33
TAMINA | 636092392 | 16.4 | 4.47 | One-way Transit | 14.7 | 1 | 147 | 905 | 131 | Panamax | 79 | 119 | 120 | Outbound | 160 | 6.71 | 41004 | Offshore | 32.6698 | -79.6995 | 2021-12-03 23:34:50
SEASPAN DALIAN | 477014600 | 13.4 | 6.71 | Two-way Transit | 21 | 0 | 105 | 853 | 105 | Panamax | 70 | 119 | 119 | Outbound | 290 | 11.18 | 41004 | Nearshore | 32.7183 | -79.8005 | 2021-12-02 03:43:50
SEASPAN DALIAN | 477014600 | 13 | 6.71 | Two-way Transit | 24 | 1 | 120 | 853 | 105 | Panamax | 70 | 118 | 119 | Outbound | 290 | 11.18 | 41004 | Nearshore | 32.7164 | -79.7964 | 2021-12-02 03:44:56
SEASPAN DALIAN | 477014600 | 12.9 | 6.71 | Two-way Transit | 29.8 | 3 | 149 | 853 | 105 | Panamax | 70 | 118 | 121 | Outbound | 290 | 11.18 | 41004 | Nearshore | 32.7156 | -79.7945 | 2021-12-02 03:45:27
SEASPAN DALIAN | 477014600 | 12.7 | 6.71 | Two-way Transit | 24 | 1 | 120 | 853 | 105 | Panamax | 70 | 121 | 122 | Outbound | 290 | 11.18 | 41004 | Nearshore | 32.7141 | -79.7915 | 2021-12-02 03:46:15
SEASPAN DALIAN | 477014600 | 12.6 | 6.71 | Two-way Transit | 21 | 0 | 105 | 853 | 105 | Panamax | 70 | 122 | 122 | Outbound | 290 | 11.18 | 41004 | Nearshore | 32.7126 | -79.7886 | 2021-12-02 03:47:05
SEASPAN DALIAN | 477014600 | 13.7 | 6.71 | Two-way Transit | 21 | 0 | 105 | 853 | 105 | Panamax | 70 | 122 | 122 | Outbound | 290 | 11.18 | 41004 | Nearshore | 32.7065 | -79.7768 | 2021-12-02 03:50:15
MSC UBERTY | 636013689 | 13.1 | 6.71 | Two-way Transit | 40 | 1 | 160 | 1092 | 141 | Post-Panamax | 71 | 299 | 300 | Inbound | 290 | 11.18 | 41004 | Offshore | 32.6691 | -79.6972 | 2021-12-02 03:51:49
SEASPAN DALIAN | 477014600 | 13.9 | 6.71 | Two-way Transit | 21 | 0 | 105 | 853 | 105 | Panamax | 70 | 122 | 122 | Outbound | 290 | 11.18 | 41004 | Nearshore | 32.7017 | -79.7677 | 2021-12-02 03:52:34
MSC UBERTY | 636013689 | 13.3 | 6.71 | Two-way Transit | 49.5 | 3 | 198 | 1092 | 141 | Post-Panamax | 71 | 299 | 302 | Inbound | 290 | 11.18 | 41004 | Offshore | 32.6708 | -79.701 | 2021-12-02 03:52:49
MSC UBERTY | 636013689 | 13.5 | 6.71 | Two-way Transit | 35.25 | 0 | 141 | 1092 | 141 | Post-Panamax | 71 | 302 | 302 | Inbound | 290 | 11.18 | 41004 | Offshore | 32.673 | -79.7053 | 2021-12-02 03:53:59
MSC UBERTY | 636013689 | 13.8 | 6.71 | Two-way Transit | 40 | 1 | 160 | 1092 | 141 | Post-Panamax | 71 | 303 | 302 | Inbound | 290 | 11.18 | 41004 | Offshore | 32.6746 | -79.7085 | 2021-12-02 03:54:49
SEASPAN DALIAN | 477014600 | 13.9 | 8.95 | Two-way Transit | 21 | 0 | 105 | 853 | 105 | Panamax | 70 | 120 | 120 | Outbound | 320 | 11.18 | 41004 | Nearshore | 32.6958 | -79.7561 | 2021-12-02 03:55:34
MSC UBERTY | 636013689 | 13.9 | 8.95 | Two-way Transit | 35.25 | 0 | 141 | 1092 | 141 | Post-Panamax | 71 | 302 | 302 | Inbound | 320 | 11.18 | 41004 | Offshore | 32.6768 | -79.713 | 2021-12-02 03:55:59
MSC UBERTY | 636013689 | 14.1 | 8.95 | One-way Transit | 20 | 1 | 160 | 1092 | 141 | Post-Panamax | 71 | 303 | 302 | Inbound | 320 | 11.18 | 41004 | Offshore | 32.6784 | -79.7161 | 2021-12-02 03:56:47
MSC UBERTY | 636013689 | 14.1 | 8.95 | One-way Transit | 20 | 1 | 160 | 1092 | 141 | Post-Panamax | 71 | 301 | 302 | Inbound | 320 | 11.18 | 41004 | Offshore | 32.6798 | -79.7188 | 2021-12-02 03:57:29
MSC UBERTY | 636013689 | 14.2 | 8.95 | One-way Transit | 22.38 | 2 | 179 | 1092 | 141 | Post-Panamax | 71 | 302 | 300 | Inbound | 320 | 11.18 | 41004 | Offshore | 32.6819 | -79.723 | 2021-12-02 03:58:38
MSC UBERTY | 636013689 | 14.1 | 8.95 | One-way Transit | 17.62 | 0 | 141 | 1092 | 141 | Post-Panamax | 71 | 300 | 300 | Inbound | 320 | 11.18 | 41004 | Offshore | 32.6844 | -79.7281 | 2021-12-02 03:59:53
MSC UBERTY | 636013689 | 14.1 | 8.95 | One-way Transit | 17.62 | 0 | 141 | 1092 | 141 | Post-Panamax | 71 | 300 | 300 | Inbound | 320 | 11.18 | 41004 | Offshore | 32.6853 | -79.7301 | 2021-12-02 04:00:23
MSC UBERTY | 636013689 | 14.2 | 8.95 | One-way Transit | 17.62 | 0 | 141 | 1092 | 141 | Post-Panamax | 71 | 300 | 300 | Inbound | 320 | 11.18 | 41004 | Offshore | 32.6877 | -79.7352 | 2021-12-02 04:01:41
MSC UBERTY | 636013689 | 14.2 | 8.95 | One-way Transit | 17.62 | 0 | 141 | 1092 | 141 | Post-Panamax | 71 | 300 | 300 | Inbound | 320 | 11.18 | 41004 | Offshore | 32.6899 | -79.7399 | 2021-12-02 04:02:53
MSC UBERTY | 636013689 | 14.2 | 8.95 | One-way Transit | 17.62 | 0 | 141 | 1092 | 141 | Post-Panamax | 71 | 300 | 300 | Inbound | 320 | 11.18 | 41004 | Nearshore | 32.691 | -79.7423 | 2021-12-02 04:03:29
MSC UBERTY | 636013689 | 14.2 | 8.95 | One-way Transit | 17.62 | 0 | 141 | 1092 | 141 | Post-Panamax | 71 | 300 | 300 | Inbound | 320 | 11.18 | 41004 | Nearshore | 32.6927 | -79.7457 | 2021-12-02 04:04:23
MSC UBERTY | 636013689 | 14.3 | 8.95 | One-way Transit | 20 | 1 | 160 | 1092 | 141 | Post-Panamax | 71 | 300 | 299 | Inbound | 330 | 13.42 | 41004 | Nearshore | 32.6948 | -79.7501 | 2021-12-02 04:05:30
MSC UBERTY | 636013689 | 14.1 | 8.95 | One-way Transit | 17.62 | 0 | 141 | 1092 | 141 | Post-Panamax | 71 | 300 | 300 | Inbound | 330 | 13.42 | 41004 | Nearshore | 32.6972 | -79.7552 | 2021-12-02 04:06:46
MSC UBERTY | 636013689 | 14.2 | 8.95 | One-way Transit | 17.62 | 0 | 141 | 1092 | 141 | Post-Panamax | 71 | 302 | 302 | Inbound | 330 | 13.42 | 41004 | Nearshore | 32.6994 | -79.7599 | 2021-12-02 04:07:59
MSC UBERTY | 636013689 | 14.1 | 8.95 | One-way Transit | 17.62 | 0 | 141 | 1092 | 141 | Post-Panamax | 71 | 302 | 302 | Inbound | 330 | 13.42 | 41004 | Nearshore | 32.7004 | -79.7618 | 2021-12-02 04:08:29
MSC UBERTY | 636013689 | 13.8 | 8.95 | One-way Transit | 22.38 | 2 | 179 | 1092 | 141 | Post-Panamax | 71 | 301 | 299 | Inbound | 330 | 13.42 | 41004 | Nearshore | 32.7028 | -79.7666 | 2021-12-02 04:09:46
MSC UBERTY | 636013689 | 13.6 | 8.95 | One-way Transit | 20 | 1 | 160 | 1092 | 141 | Post-Panamax | 71 | 301 | 300 | Inbound | 330 | 13.42 | 41004 | Nearshore | 32.7047 | -79.7707 | 2021-12-02 04:10:52
MSC UBERTY | 636013689 | 13.6 | 8.95 | One-way Transit | 20 | 1 | 160 | 1092 | 141 | Post-Panamax | 71 | 300 | 299 | Inbound | 330 | 13.42 | 41004 | Nearshore | 32.7056 | -79.7726 | 2021-12-02 04:11:23
MSC UBERTY | 636013689 | 13.4 | 8.95 | One-way Transit | 17.62 | 0 | 141 | 1092 | 141 | Post-Panamax | 71 | 300 | 300 | Inbound | 330 | 13.42 | 41004 | Nearshore | 32.7079 | -79.7774 | 2021-12-02 04:12:41
MSC UBERTY | 636013689 | 13 | 8.95 | One-way Transit | 22.38 | 2 | 179 | 1092 | 141 | Post-Panamax | 71 | 303 | 301 | Inbound | 330 | 13.42 | 41004 | Nearshore | 32.7098 | -79.7815 | 2021-12-02 04:13:51
MSC UBERTY | 636013689 | 13 | 8.95 | One-way Transit | 29.5 | 5 | 236 | 1092 | 141 | Post-Panamax | 71 | 306 | 301 | Inbound | 330 | 13.42 | 41004 | Nearshore | 32.7119 | -79.7857 | 2021-12-02 04:14:59
MSC UBERTY | 636013689 | 12.9 | 11.18 | One-way Transit | 22.38 | 2 | 179 | 1092 | 141 | Post-Panamax | 71 | 302 | 300 | Inbound | 320 | 13.42 | 41004 | Nearshore | 32.7145 | -79.791 | 2021-12-02 04:16:29
MSC UBERTY | 636013689 | 13 | 11.18 | One-way Transit | 22.38 | 2 | 179 | 1092 | 141 | Post-Panamax | 71 | 300 | 298 | Inbound | 320 | 13.42 | 41004 | Nearshore | 32.7165 | -79.7952 | 2021-12-02 04:17:39
MSC UBERTY | 636013689 | 13.1 | 11.18 | One-way Transit | 22.38 | 2 | 179 | 1092 | 141 | Post-Panamax | 71 | 300 | 298 | Inbound | 320 | 13.42 | 41004 | Nearshore | 32.7181 | -79.7989 | 2021-12-02 04:18:39
MSC UBERTY | 636013689 | 13.8 | 11.18 | One-way Transit | 27.12 | 4 | 217 | 1092 | 141 | Post-Panamax | 71 | 302 | 298 | Inbound | 320 | 13.42 | 41004 | Nearshore | 32.7198 | -79.8027 | 2021-12-02 04:19:39
MSC UBERTY | 636013689 | 14.2 | 11.18 | One-way Transit | 17.62 | 0 | 141 | 1092 | 141 | Post-Panamax | 71 | 298 | 298 | Inbound | 320 | 13.42 | 41004 | Nearshore | 32.7221 | -79.808 | 2021-12-02 04:20:57
IKARIA | 636014573 | 12.7 | 8.95 | One-way Transit | 14.7 | 1 | 147 | 915 | 131 | Panamax | 70 | 118 | 117 | Outbound | 320 | 11.18 | 41004 | Nearshore | 32.7223 | -79.8083 | 2021-12-02 05:06:55
IKARIA | 636014573 | 12.7 | 8.95 | One-way Transit | 16.3 | 2 | 163 | 915 | 131 | Panamax | 70 | 120 | 118 | Outbound | 320 | 11.18 | 41004 | Nearshore | 32.7188 | -79.8009 | 2021-12-02 05:08:55
IKARIA | 636014573 | 12.7 | 8.95 | One-way Transit | 16.3 | 2 | 163 | 915 | 131 | Panamax | 70 | 120 | 118 | Outbound | 320 | 11.18 | 41004 | Nearshore | 32.7179 | -79.799 | 2021-12-02 05:09:26
IKARIA | 636014573 | 12.8 | 8.95 | One-way Transit | 14.7 | 1 | 147 | 915 | 131 | Panamax | 70 | 119 | 118 | Outbound | 320 | 11.18 | 41004 | Nearshore | 32.7168 | -79.7968 | 2021-12-02 05:10:05
IKARIA | 636014573 | 12.8 | 8.95 | One-way Transit | 16.3 | 2 | 163 | 915 | 131 | Panamax | 70 | 122 | 120 | Outbound | 320 | 11.18 | 41004 | Nearshore | 32.7141 | -79.7912 | 2021-12-02 05:11:36
IKARIA | 636014573 | 12.8 | 8.95 | One-way Transit | 19.5 | 4 | 195 | 915 | 131 | Panamax | 70 | 122 | 118 | Outbound | 320 | 11.18 | 41004 | Nearshore | 32.7119 | -79.787 | 2021-12-02 05:12:48
IKARIA | 636014573 | 12.8 | 8.95 | One-way Transit | 17.9 | 3 | 179 | 915 | 131 | Panamax | 70 | 120 | 117 | Outbound | 320 | 11.18 | 41004 | Nearshore | 32.71 | -79.7833 | 2021-12-02 05:13:45
IKARIA | 636014573 | 12.9 | 8.95 | One-way Transit | 16.3 | 2 | 163 | 915 | 131 | Panamax | 70 | 120 | 118 | Outbound | 320 | 11.18 | 41004 | Nearshore | 32.7082 | -79.7796 | 2021-12-02 05:14:45
IKARIA | 636014573 | 12.9 | 11.18 | One-way Transit | 14.7 | 1 | 147 | 915 | 131 | Panamax | 70 | 119 | 118 | Outbound | 330 | 13.42 | 41004 | Nearshore | 32.7062 | -79.7752 | 2021-12-02 05:15:55
IKARIA | 636014573 | 12.9 | 11.18 | One-way Transit | 16.3 | 2 | 163 | 915 | 131 | Panamax | 70 | 119 | 117 | Outbound | 330 | 13.42 | 41004 | Nearshore | 32.7044 | -79.7715 | 2021-12-02 05:16:55
IKARIA | 636014573 | 12.9 | 11.18 | One-way Transit | 17.9 | 3 | 179 | 915 | 131 | Panamax | 70 | 120 | 117 | Outbound | 330 | 13.42 | 41004 | Nearshore | 32.7027 | -79.7679 | 2021-12-02 05:17:55
IKARIA | 636014573 | 12.9 | 11.18 | One-way Transit | 16.3 | 2 | 163 | 915 | 131 | Panamax | 70 | 120 | 118 | Outbound | 330 | 13.42 | 41004 | Nearshore | 32.7008 | -79.7641 | 2021-12-02 05:18:55
IKARIA | 636014573 | 12.9 | 11.18 | One-way Transit | 16.3 | 2 | 163 | 915 | 131 | Panamax | 70 | 120 | 118 | Outbound | 330 | 13.42 | 41004 | Nearshore | 32.7 | -79.7623 | 2021-12-02 05:19:25
IKARIA | 636014573 | 12.8 | 11.18 | One-way Transit | 14.7 | 1 | 147 | 915 | 131 | Panamax | 70 | 119 | 118 | Outbound | 330 | 13.42 | 41004 | Nearshore | 32.6979 | -79.758 | 2021-12-02 05:20:36
IKARIA | 636014573 | 12.8 | 11.18 | One-way Transit | 16.3 | 2 | 163 | 915 | 131 | Panamax | 70 | 120 | 118 | Outbound | 330 | 13.42 | 41004 | Nearshore | 32.6962 | -79.7543 | 2021-12-02 05:21:36
IKARIA | 636014573 | 12.8 | 11.18 | One-way Transit | 16.3 | 2 | 163 | 915 | 131 | Panamax | 70 | 120 | 118 | Outbound | 330 | 13.42 | 41004 | Nearshore | 32.694 | -79.7501 | 2021-12-02 05:22:46
IKARIA | 636014573 | 12.7 | 11.18 | One-way Transit | 14.7 | 1 | 147 | 915 | 131 | Panamax | 70 | 119 | 118 | Outbound | 330 | 13.42 | 41004 | Nearshore | 32.6902 | -79.742 | 2021-12-02 05:24:56
AL QIBLA | 256576000 | 12.8 | 6.71 | Two-way Transit | 55 | 3 | 220 | 1200 | 157 | Post-Panamax | 71 | 300 | 297 | Inbound | 300 | 8.95 | 41004 | Offshore | 32.6697 | -79.6988 | 2021-12-02 07:51:42
AL QIBLA | 256576000 | 12.7 | 6.71 | Two-way Transit | 49.75 | 2 | 199 | 1200 | 157 | Post-Panamax | 71 | 300 | 298 | Inbound | 300 | 8.95 | 41004 | Offshore | 32.6735 | -79.7067 | 2021-12-02 07:53:52
AL QIBLA | 256576000 | 12.7 | 6.71 | Two-way Transit | 49.75 | 2 | 199 | 1200 | 157 | Post-Panamax | 71 | 300 | 298 | Inbound | 300 | 8.95 | 41004 | Offshore | 32.6753 | -79.7104 | 2021-12-02 07:54:51
STAR LOUISIANA | 538006859 | 11.4 | 6.71 | Two-way Transit | 21 | 0 | 105 | 669 | 105 | Panamax | 70 | 120 | 120 | Outbound | 300 | 8.95 | 41004 | Nearshore | 32.7223 | -79.8089 | 2021-12-02 07:54:52
AL QIBLA | 256576000 | 12.7 | 4.47 | Two-way Transit | 49.75 | 2 | 199 | 1200 | 157 | Post-Panamax | 71 | 300 | 298 | Inbound | 260 | 8.95 | 41004 | Offshore | 32.6771 | -79.714 | 2021-12-02 07:55:51
STAR LOUISIANA | 538006859 | 11.7 | 4.47 | Two-way Transit | 21 | 0 | 105 | 669 | 105 | Panamax | 70 | 120 | 120 | Outbound | 260 | 8.95 | 41004 | Nearshore | 32.7207 | -79.8055 | 2021-12-02 07:55:54
STAR LOUISIANA | 538006859 | 11.8 | 4.47 | Two-way Transit | 21 | 0 | 105 | 669 | 105 | Panamax | 70 | 120 | 120 | Outbound | 260 | 8.95 | 41004 | Nearshore | 32.7196 | -79.8033 | 2021-12-02 07:56:32
AL QIBLA | 256576000 | 12.6 | 4.47 | Two-way Transit | 49.75 | 2 | 199 | 1200 | 157 | Post-Panamax | 71 | 300 | 298 | Inbound | 260 | 8.95 | 41004 | Offshore | 32.6788 | -79.7176 | 2021-12-02 07:56:52
STAR LOUISIANA | 538006859 | 11.9 | 4.47 | Two-way Transit | 21 | 0 | 105 | 669 | 105 | Panamax | 70 | 119 | 119 | Outbound | 260 | 8.95 | 41004 | Nearshore | 32.7183 | -79.8005 | 2021-12-02 07:57:20
AL QIBLA | 256576000 | 12.6 | 4.47 | Two-way Transit | 49.75 | 2 | 199 | 1200 | 157 | Post-Panamax | 71 | 300 | 298 | Inbound | 260 | 8.95 | 41004 | Offshore | 32.68 | -79.72 | 2021-12-02 07:57:31
STAR LOUISIANA | 538006859 | 12.1 | 4.47 | Two-way Transit | 25.6 | 2 | 128 | 669 | 105 | Panamax | 70 | 117 | 119 | Outbound | 260 | 8.95 | 41004 | Nearshore | 32.7164 | -79.7964 | 2021-12-02 07:58:32
AL QIBLA | 256576000 | 12.5 | 4.47 | Two-way Transit | 44.5 | 1 | 178 | 1200 | 157 | Post-Panamax | 71 | 298 | 297 | Inbound | 260 | 8.95 | 41004 | Offshore | 32.6826 | -79.7254 | 2021-12-02 07:59:01
AL QIBLA | 256576000 | 12.5 | 4.47 | Two-way Transit | 44.5 | 1 | 178 | 1200 | 157 | Post-Panamax | 71 | 298 | 297 | Inbound | 260 | 8.95 | 41004 | Offshore | 32.6834 | -79.7273 | 2021-12-02 07:59:31
STAR LOUISIANA | 538006859 | 12.2 | 4.47 | Two-way Transit | 21 | 0 | 105 | 669 | 105 | Panamax | 70 | 123 | 123 | Outbound | 260 | 8.95 | 41004 | Nearshore | 32.7144 | -79.7923 | 2021-12-02 07:59:42
STAR LOUISIANA | 538006859 | 12.3 | 4.47 | Two-way Transit | 21 | 0 | 105 | 669 | 105 | Panamax | 70 | 123 | 123 | Outbound | 260 | 8.95 | 41004 | Nearshore | 32.7129 | -79.7895 | 2021-12-02 08:00:31
AL QIBLA | 256576000 | 12.5 | 4.47 | Two-way Transit | 44.5 | 1 | 178 | 1200 | 157 | Post-Panamax | 71 | 298 | 297 | Inbound | 260 | 8.95 | 41004 | Offshore | 32.6851 | -79.7309 | 2021-12-02 08:00:32
STAR LOUISIANA | 538006859 | 12.4 | 4.47 | Two-way Transit | 23.4 | 1 | 117 | 669 | 105 | Panamax | 70 | 122 | 123 | Outbound | 260 | 8.95 | 41004 | Nearshore | 32.7116 | -79.7872 | 2021-12-02 08:01:10
AL QIBLA | 256576000 | 12.5 | 4.47 | Two-way Transit | 49.75 | 2 | 199 | 1200 | 157 | Post-Panamax | 71 | 299 | 297 | Inbound | 260 | 8.95 | 41004 | Offshore | 32.6862 | -79.7333 | 2021-12-02 08:01:11
STAR LOUISIANA | 538006859 | 12.5 | 4.47 | Two-way Transit | 23.4 | 1 | 117 | 669 | 105 | Panamax | 70 | 123 | 122 | Outbound | 260 | 8.95 | 41004 | Nearshore | 32.7085 | -79.7814 | 2021-12-02 08:02:50
AL QIBLA | 256576000 | 12.5 | 4.47 | Two-way Transit | 49.75 | 2 | 199 | 1200 | 157 | Post-Panamax | 71 | 300 | 298 | Inbound | 260 | 8.95 | 41004 | Offshore | 32.6888 | -79.7393 | 2021-12-02 08:02:51
STAR LOUISIANA | 538006859 | 12.6 | 4.47 | Two-way Transit | 23.4 | 1 | 117 | 669 | 105 | Panamax | 70 | 123 | 122 | Outbound | 260 | 8.95 | 41004 | Nearshore | 32.7066 | -79.778 | 2021-12-02 08:03:53
AL QIBLA | 256576000 | 12.5 | 4.47 | Two-way Transit | 44.5 | 1 | 178 | 1200 | 157 | Post-Panamax | 71 | 301 | 300 | Inbound | 260 | 8.95 | 41004 | Nearshore | 32.6906 | -79.7429 | 2021-12-02 08:03:53
STAR LOUISIANA | 538006859 | 12.7 | 4.47 | Two-way Transit | 21 | 0 | 105 | 669 | 105 | Panamax | 70 | 123 | 123 | Outbound | 260 | 8.95 | 41004 | Nearshore | 32.7047 | -79.7745 | 2021-12-02 08:04:50
AL QIBLA | 256576000 | 12.4 | 4.47 | Two-way Transit | 49.75 | 2 | 199 | 1200 | 157 | Post-Panamax | 71 | 302 | 300 | Inbound | 260 | 8.95 | 41004 | Nearshore | 32.6927 | -79.7463 | 2021-12-02 08:04:51
STAR LOUISIANA | 538006859 | 12.6 | 4.47 | Two-way Transit | 23.4 | 1 | 117 | 669 | 105 | Panamax | 70 | 120 | 119 | Outbound | 230 | 6.71 | 41004 | Nearshore | 32.7028 | -79.7709 | 2021-12-02 08:05:50
AL QIBLA | 256576000 | 12.3 | 4.47 | Two-way Transit | 55 | 3 | 220 | 1200 | 157 | Post-Panamax | 71 | 301 | 298 | Inbound | 230 | 6.71 | 41004 | Nearshore | 32.6947 | -79.7504 | 2021-12-02 08:06:01
STAR LOUISIANA | 538006859 | 12.6 | 4.47 | Two-way Transit | 21 | 0 | 105 | 669 | 105 | Panamax | 70 | 119 | 119 | Outbound | 230 | 6.71 | 41004 | Nearshore | 32.7016 | -79.7685 | 2021-12-02 08:06:31
AL QIBLA | 256576000 | 12.3 | 4.47 | Two-way Transit | 49.75 | 2 | 199 | 1200 | 157 | Post-Panamax | 71 | 300 | 298 | Inbound | 230 | 6.71 | 41004 | Nearshore | 32.6964 | -79.7539 | 2021-12-02 08:07:01
STAR LOUISIANA | 538006859 | 12.6 | 4.47 | Two-way Transit | 21 | 0 | 105 | 669 | 105 | Panamax | 70 | 119 | 119 | Outbound | 230 | 6.71 | 41004 | Nearshore | 32.6999 | -79.7648 | 2021-12-02 08:07:31
AL QIBLA | 256576000 | 12.3 | 4.47 | Two-way Transit | 44.5 | 1 | 178 | 1200 | 157 | Post-Panamax | 71 | 298 | 297 | Inbound | 230 | 6.71 | 41004 | Nearshore | 32.6981 | -79.7575 | 2021-12-02 08:08:01
STAR LOUISIANA | 538006859 | 12.8 | 4.47 | Two-way Transit | 25.6 | 2 | 128 | 669 | 105 | Panamax | 70 | 121 | 119 | Outbound | 230 | 6.71 | 41004 | Nearshore | 32.6981 | -79.7612 | 2021-12-02 08:08:31
AL QIBLA | 256576000 | 12.3 | 4.47 | Two-way Transit | 55 | 3 | 220 | 1200 | 157 | Post-Panamax | 71 | 300 | 297 | Inbound | 230 | 6.71 | 41004 | Nearshore | 32.699 | -79.7593 | 2021-12-02 08:08:31
AL QIBLA | 256576000 | 12.3 | 4.47 | One-way Transit | 27.5 | 3 | 220 | 1200 | 157 | Post-Panamax | 71 | 300 | 297 | Inbound | 230 | 6.71 | 41004 | Nearshore | 32.7007 | -79.7628 | 2021-12-02 08:09:31
STAR LOUISIANA | 538006859 | 12.6 | 4.47 | One-way Transit | 12.8 | 2 | 128 | 669 | 105 | Panamax | 70 | 118 | 116 | Outbound | 230 | 6.71 | 41004 | Nearshore | 32.6965 | -79.7575 | 2021-12-02 08:09:31
AL QIBLA | 256576000 | 12.4 | 4.47 | One-way Transit | 27.5 | 3 | 220 | 1200 | 157 | Post-Panamax | 71 | 300 | 297 | Inbound | 230 | 6.71 | 41004 | Nearshore | 32.7026 | -79.767 | 2021-12-02 08:10:42
STAR LOUISIANA | 538006859 | 12.7 | 4.47 | One-way Transit | 10.5 | 0 | 105 | 669 | 105 | Panamax | 70 | 116 | 116 | Outbound | 230 | 6.71 | 41004 | Nearshore | 32.6942 | -79.752 | 2021-12-02 08:11:00
AL QIBLA | 256576000 | 12.4 | 4.47 | One-way Transit | 24.88 | 2 | 199 | 1200 | 157 | Post-Panamax | 71 | 299 | 297 | Inbound | 230 | 6.71 | 41004 | Nearshore | 32.7035 | -79.7689 | 2021-12-02 08:11:13
STAR LOUISIANA | 538006859 | 12.7 | 4.47 | One-way Transit | 10.5 | 0 | 105 | 669 | 105 | Panamax | 70 | 116 | 116 | Outbound | 230 | 6.71 | 41004 | Nearshore | 32.6931 | -79.7495 | 2021-12-02 08:11:40
STAR LOUISIANA | 538006859 | 12.8 | 4.47 | One-way Transit | 12.8 | 2 | 128 | 669 | 105 | Panamax | 70 | 117 | 119 | Outbound | 230 | 6.71 | 41004 | Nearshore | 32.69 | -79.7417 | 2021-12-02 08:13:42
AL QIBLA | 256576000 | 11.2 | 4.47 | One-way Transit | 24.88 | 2 | 199 | 1200 | 157 | Post-Panamax | 71 | 300 | 298 | Inbound | 230 | 6.71 | 41004 | Nearshore | 32.7077 | -79.7779 | 2021-12-02 08:13:51
STAR LOUISIANA | 538006859 | 12.8 | 4.47 | One-way Transit | 10.5 | 0 | 105 | 669 | 105 | Panamax | 70 | 118 | 118 | Outbound | 230 | 6.71 | 41004 | Offshore | 32.6889 | -79.7394 | 2021-12-02 08:14:20
AL QIBLA | 256576000 | 10.8 | 4.47 | One-way Transit | 24.88 | 2 | 199 | 1200 | 157 | Post-Panamax | 71 | 300 | 298 | Inbound | 230 | 6.71 | 41004 | Nearshore | 32.7093 | -79.781 | 2021-12-02 08:14:51
AL QIBLA | 256576000 | 10.5 | 4.47 | One-way Transit | 27.5 | 3 | 220 | 1200 | 157 | Post-Panamax | 71 | 300 | 297 | Inbound | 210 | 6.71 | 41004 | Nearshore | 32.7107 | -79.7841 | 2021-12-02 08:15:52
AL QIBLA | 256576000 | 10.3 | 4.47 | One-way Transit | 27.5 | 3 | 220 | 1200 | 157 | Post-Panamax | 71 | 300 | 297 | Inbound | 210 | 6.71 | 41004 | Nearshore | 32.7114 | -79.7855 | 2021-12-02 08:16:23
AL QIBLA | 256576000 | 10.2 | 4.47 | One-way Transit | 27.5 | 3 | 220 | 1200 | 157 | Post-Panamax | 71 | 300 | 297 | Inbound | 210 | 6.71 | 41004 | Nearshore | 32.7124 | -79.7876 | 2021-12-02 08:17:03
AL QIBLA | 256576000 | 10 | 4.47 | One-way Transit | 27.5 | 3 | 220 | 1200 | 157 | Post-Panamax | 71 | 301 | 298 | Inbound | 210 | 6.71 | 41004 | Nearshore | 32.7137 | -79.7905 | 2021-12-02 08:18:02
STAR LOUISIANA | 538006859 | 12.9 | 4.47 | One-way Transit | 10.5 | 0 | 105 | 669 | 105 | Panamax | 70 | 120 | 120 | Outbound | 210 | 6.71 | 41004 | Offshore | 32.6799 | -79.7202 | 2021-12-02 08:19:31
AL QIBLA | 256576000 | 9.8 | 4.47 | One-way Transit | 30 | 4 | 240 | 1200 | 157 | Post-Panamax | 71 | 302 | 298 | Inbound | 210 | 6.71 | 41004 | Nearshore | 32.7158 | -79.7947 | 2021-12-02 08:19:32
STAR LOUISIANA | 538006859 | 12.9 | 4.47 | One-way Transit | 10.5 | 0 | 105 | 669 | 105 | Panamax | 70 | 120 | 120 | Outbound | 210 | 6.71 | 41004 | Offshore | 32.6787 | -79.7177 | 2021-12-02 08:20:11
AL QIBLA | 256576000 | 9.6 | 4.47 | One-way Transit | 27.5 | 3 | 220 | 1200 | 157 | Post-Panamax | 71 | 301 | 298 | Inbound | 210 | 6.71 | 41004 | Nearshore | 32.7174 | -79.7979 | 2021-12-02 08:20:42
AL QIBLA | 256576000 | 9.5 | 4.47 | One-way Transit | 24.88 | 2 | 199 | 1200 | 157 | Post-Panamax | 71 | 300 | 298 | Inbound | 210 | 6.71 | 41004 | Nearshore | 32.718 | -79.7994 | 2021-12-02 08:21:14
STAR LOUISIANA | 538006859 | 12.9 | 4.47 | One-way Transit | 10.5 | 0 | 105 | 669 | 105 | Panamax | 70 | 120 | 120 | Outbound | 210 | 6.71 | 41004 | Offshore | 32.6761 | -79.7122 | 2021-12-02 08:21:41
STAR LOUISIANA | 538006859 | 12.7 | 4.47 | One-way Transit | 11.7 | 1 | 117 | 669 | 105 | Panamax | 70 | 119 | 120 | Outbound | 210 | 6.71 | 41004 | Offshore | 32.6743 | -79.7085 | 2021-12-02 08:22:41
AL QIBLA | 256576000 | 9.6 | 4.47 | One-way Transit | 27.5 | 3 | 220 | 1200 | 157 | Post-Panamax | 71 | 300 | 297 | Inbound | 210 | 6.71 | 41004 | Nearshore | 32.72 | -79.8034 | 2021-12-02 08:22:42
STAR LOUISIANA | 538006859 | 12.6 | 4.47 | One-way Transit | 10.5 | 0 | 105 | 669 | 105 | Panamax | 70 | 120 | 120 | Outbound | 210 | 6.71 | 41004 | Offshore | 32.6734 | -79.7067 | 2021-12-02 08:23:11
AL QIBLA | 256576000 | 9.8 | 4.47 | One-way Transit | 27.5 | 3 | 220 | 1200 | 157 | Post-Panamax | 71 | 300 | 297 | Inbound | 210 | 6.71 | 41004 | Nearshore | 32.7213 | -79.8062 | 2021-12-02 08:23:42
AL QIBLA | 256576000 | 10 | 4.47 | One-way Transit | 27.5 | 3 | 220 | 1200 | 157 | Post-Panamax | 71 | 300 | 297 | Inbound | 210 | 6.71 | 41004 | Nearshore | 32.7229 | -79.8095 | 2021-12-02 08:24:51
OLUF MAERSK | 220207000 | 10.7 | 6.71 | One-way Transit | 14.6 | 3 | 146 | 777 | 105 | Panamax | 71 | 115 | 118 | Outbound | 180 | 8.95 | 41004 | Nearshore | 32.7227 | -79.8095 | 2021-12-02 08:38:55
OLUF MAERSK | 220207000 | 10.9 | 6.71 | One-way Transit | 10.5 | 0 | 105 | 777 | 105 | Panamax | 71 | 118 | 118 | Outbound | 180 | 8.95 | 41004 | Nearshore | 32.7213 | -79.8063 | 2021-12-02 08:39:55
OLUF MAERSK | 220207000 | 11.1 | 6.71 | One-way Transit | 10.5 | 0 | 105 | 777 | 105 | Panamax | 71 | 119 | 119 | Outbound | 180 | 8.95 | 41004 | Nearshore | 32.7199 | -79.8031 | 2021-12-02 08:40:55
OLUF MAERSK | 220207000 | 11.1 | 6.71 | One-way Transit | 13.2 | 2 | 132 | 777 | 105 | Panamax | 71 | 118 | 120 | Outbound | 180 | 8.95 | 41004 | Nearshore | 32.7192 | -79.8015 | 2021-12-02 08:41:25
OLUF MAERSK | 220207000 | 12.6 | 6.71 | One-way Transit | 13.2 | 2 | 132 | 777 | 105 | Panamax | 71 | 119 | 121 | Outbound | 180 | 8.95 | 41004 | Nearshore | 32.7173 | -79.7975 | 2021-12-02 08:42:36
OLUF MAERSK | 220207000 | 13.2 | 6.71 | One-way Transit | 11.9 | 1 | 119 | 777 | 105 | Panamax | 71 | 121 | 122 | Outbound | 180 | 8.95 | 41004 | Nearshore | 32.7164 | -79.7956 | 2021-12-02 08:43:06
OLUF MAERSK | 220207000 | 14.1 | 6.71 | One-way Transit | 10.5 | 0 | 105 | 777 | 105 | Panamax | 71 | 122 | 122 | Outbound | 180 | 8.95 | 41004 | Nearshore | 32.7132 | -79.7896 | 2021-12-02 08:44:40
OLUF MAERSK | 220207000 | 14.5 | 4.47 | One-way Transit | 10.5 | 0 | 105 | 777 | 105 | Panamax | 71 | 122 | 122 | Outbound | 190 | 6.71 | 41004 | Nearshore | 32.7105 | -79.7844 | 2021-12-02 08:45:58
OLUF MAERSK | 220207000 | 14.6 | 4.47 | One-way Transit | 11.9 | 1 | 119 | 777 | 105 | Panamax | 71 | 121 | 120 | Outbound | 190 | 6.71 | 41004 | Nearshore | 32.7094 | -79.7823 | 2021-12-02 08:46:28
OLUF MAERSK | 220207000 | 14.8 | 4.47 | One-way Transit | 10.5 | 0 | 105 | 777 | 105 | Panamax | 71 | 120 | 120 | Outbound | 190 | 6.71 | 41004 | Nearshore | 32.7072 | -79.7776 | 2021-12-02 08:47:34
OLUF MAERSK | 220207000 | 15 | 4.47 | One-way Transit | 10.5 | 0 | 105 | 777 | 105 | Panamax | 71 | 120 | 120 | Outbound | 190 | 6.71 | 41004 | Nearshore | 32.7031 | -79.7691 | 2021-12-02 08:49:34
OLUF MAERSK | 220207000 | 15.1 | 4.47 | One-way Transit | 10.5 | 0 | 105 | 777 | 105 | Panamax | 71 | 120 | 120 | Outbound | 190 | 6.71 | 41004 | Nearshore | 32.7003 | -79.7635 | 2021-12-02 08:50:52
OLUF MAERSK | 220207000 | 15.2 | 4.47 | One-way Transit | 10.5 | 0 | 105 | 777 | 105 | Panamax | 71 | 120 | 120 | Outbound | 190 | 6.71 | 41004 | Nearshore | 32.6992 | -79.7613 | 2021-12-02 08:51:23
OLUF MAERSK | 220207000 | 15.2 | 4.47 | One-way Transit | 10.5 | 0 | 105 | 777 | 105 | Panamax | 71 | 120 | 120 | Outbound | 190 | 6.71 | 41004 | Nearshore | 32.6966 | -79.7558 | 2021-12-02 08:52:40
OLUF MAERSK | 220207000 | 15.2 | 4.47 | One-way Transit | 10.5 | 0 | 105 | 777 | 105 | Panamax | 71 | 120 | 120 | Outbound | 190 | 6.71 | 41004 | Nearshore | 32.6955 | -79.7536 | 2021-12-02 08:53:10
OLUF MAERSK | 220207000 | 15.2 | 4.47 | One-way Transit | 10.5 | 0 | 105 | 777 | 105 | Panamax | 71 | 120 | 120 | Outbound | 190 | 6.71 | 41004 | Nearshore | 32.6934 | -79.7492 | 2021-12-02 08:54:10
OLUF MAERSK | 220207000 | 14.5 | 4.47 | One-way Transit | 10.5 | 0 | 105 | 777 | 105 | Panamax | 71 | 121 | 121 | Outbound | 230 | 6.71 | 41004 | Offshore | 32.6896 | -79.7415 | 2021-12-02 08:55:58
OLUF MAERSK | 220207000 | 13.9 | 4.47 | One-way Transit | 10.5 | 0 | 105 | 777 | 105 | Panamax | 71 | 121 | 121 | Outbound | 230 | 6.71 | 41004 | Offshore | 32.6884 | -79.7391 | 2021-12-02 08:56:34
OLUF MAERSK | 220207000 | 12.2 | 4.47 | One-way Transit | 11.9 | 1 | 119 | 777 | 105 | Panamax | 71 | 119 | 120 | Outbound | 230 | 6.71 | 41004 | Offshore | 32.6816 | -79.7254 | 2021-12-02 09:00:21
OLUF MAERSK | 220207000 | 12 | 4.47 | One-way Transit | 11.9 | 1 | 119 | 777 | 105 | Panamax | 71 | 119 | 120 | Outbound | 230 | 6.71 | 41004 | Offshore | 32.6779 | -79.7174 | 2021-12-02 09:02:40
OLUF MAERSK | 220207000 | 11.9 | 4.47 | One-way Transit | 11.9 | 1 | 119 | 777 | 105 | Panamax | 71 | 119 | 120 | Outbound | 270 | 8.95 | 41004 | Offshore | 32.6727 | -79.7065 | 2021-12-02 09:05:50
OLUF MAERSK | 220207000 | 11 | 4.47 | One-way Transit | 14.6 | 3 | 146 | 777 | 105 | Panamax | 71 | 122 | 125 | Outbound | 270 | 8.95 | 41004 | Offshore | 32.6677 | -79.696 | 2021-12-02 09:09:00
MSC MARINA | 354972000 | 14.3 | 8.95 | One-way Transit | 22.88 | 3 | 183 | 997 | 131 | Post-Panamax | 72 | 300 | 297 | Inbound | 290 | 11.18 | 41004 | Offshore | 32.675 | -79.709 | 2021-12-02 12:40:37
MSC MARINA | 354972000 | 14.3 | 8.95 | One-way Transit | 20.75 | 2 | 166 | 997 | 131 | Post-Panamax | 72 | 299 | 297 | Inbound | 290 | 11.18 | 41004 | Offshore | 32.6765 | -79.7123 | 2021-12-02 12:41:24
MSC MARINA | 354972000 | 14.4 | 8.95 | One-way Transit | 18.5 | 1 | 148 | 997 | 131 | Post-Panamax | 72 | 298 | 297 | Inbound | 290 | 11.18 | 41004 | Offshore | 32.6794 | -79.7186 | 2021-12-02 12:42:54
MSC MARINA | 354972000 | 14.4 | 8.95 | One-way Transit | 18.5 | 1 | 148 | 997 | 131 | Post-Panamax | 72 | 298 | 297 | Inbound | 290 | 11.18 | 41004 | Offshore | 32.6804 | -79.7206 | 2021-12-02 12:43:24
MSC MARINA | 354972000 | 14.5 | 8.95 | One-way Transit | 18.5 | 1 | 148 | 997 | 131 | Post-Panamax | 72 | 300 | 299 | Inbound | 290 | 13.42 | 41004 | Offshore | 32.6892 | -79.7389 | 2021-12-02 12:47:48
MSC MARINA | 354972000 | 14.5 | 8.95 | One-way Transit | 18.5 | 1 | 148 | 997 | 131 | Post-Panamax | 72 | 300 | 299 | Inbound | 290 | 13.42 | 41004 | Nearshore | 32.695 | -79.7505 | 2021-12-02 12:50:37
MSC MARINA | 354972000 | 14.4 | 8.95 | One-way Transit | 18.5 | 1 | 148 | 997 | 131 | Post-Panamax | 72 | 298 | 297 | Inbound | 290 | 13.42 | 41004 | Nearshore | 32.6975 | -79.7558 | 2021-12-02 12:51:54
MSC MARINA | 354972000 | 14.3 | 8.95 | One-way Transit | 18.5 | 1 | 148 | 997 | 131 | Post-Panamax | 72 | 298 | 297 | Inbound | 290 | 13.42 | 41004 | Nearshore | 32.6994 | -79.7599 | 2021-12-02 12:52:54
MSC MARINA | 354972000 | 14.3 | 8.95 | One-way Transit | 18.5 | 1 | 148 | 997 | 131 | Post-Panamax | 72 | 298 | 297 | Inbound | 290 | 13.42 | 41004 | Nearshore | 32.701 | -79.7633 | 2021-12-02 12:53:43
MSC MARINA | 354972000 | 14.2 | 8.95 | One-way Transit | 16.38 | 0 | 131 | 997 | 131 | Post-Panamax | 72 | 298 | 298 | Inbound | 290 | 13.42 | 41004 | Nearshore | 32.7032 | -79.7682 | 2021-12-02 12:54:54
MSC MARINA | 354972000 | 13 | 8.95 | One-way Transit | 20.75 | 2 | 166 | 997 | 131 | Post-Panamax | 72 | 302 | 300 | Inbound | 290 | 11.18 | 41004 | Nearshore | 32.7084 | -79.7784 | 2021-12-02 12:57:31
MSC MARINA | 354972000 | 12.1 | 8.95 | One-way Transit | 20.75 | 2 | 166 | 997 | 131 | Post-Panamax | 72 | 300 | 298 | Inbound | 290 | 11.18 | 41004 | Nearshore | 32.7107 | -79.783 | 2021-12-02 12:58:51
MSC MARINA | 354972000 | 11.7 | 8.95 | One-way Transit | 20.75 | 2 | 166 | 997 | 131 | Post-Panamax | 72 | 299 | 297 | Inbound | 290 | 11.18 | 41004 | Nearshore | 32.712 | -79.7857 | 2021-12-02 12:59:37
MSC MARINA | 354972000 | 11.3 | 8.95 | One-way Transit | 20.75 | 2 | 166 | 997 | 131 | Post-Panamax | 72 | 300 | 298 | Inbound | 290 | 11.18 | 41004 | Nearshore | 32.7139 | -79.7896 | 2021-12-02 13:00:49
MSC MARINA | 354972000 | 11.1 | 8.95 | One-way Transit | 20.75 | 2 | 166 | 997 | 131 | Post-Panamax | 72 | 300 | 298 | Inbound | 290 | 11.18 | 41004 | Nearshore | 32.7149 | -79.7917 | 2021-12-02 13:01:28
MSC MARINA | 354972000 | 10.7 | 8.95 | One-way Transit | 25 | 4 | 200 | 997 | 131 | Post-Panamax | 72 | 300 | 296 | Inbound | 290 | 11.18 | 41004 | Nearshore | 32.7171 | -79.7963 | 2021-12-02 13:02:58
MSC MARINA | 354972000 | 10.6 | 8.95 | One-way Transit | 20.75 | 2 | 166 | 997 | 131 | Post-Panamax | 72 | 298 | 296 | Inbound | 290 | 11.18 | 41004 | Nearshore | 32.7179 | -79.7979 | 2021-12-02 13:03:29
MSC MARINA | 354972000 | 10.9 | 8.95 | One-way Transit | 20.75 | 2 | 166 | 997 | 131 | Post-Panamax | 72 | 297 | 295 | Inbound | 290 | 11.18 | 41004 | Nearshore | 32.7195 | -79.8016 | 2021-12-02 13:04:39
MSC MARINA | 354972000 | 11.1 | 8.95 | One-way Transit | 18.5 | 1 | 148 | 997 | 131 | Post-Panamax | 72 | 297 | 296 | Inbound | 290 | 13.42 | 41004 | Nearshore | 32.7201 | -79.8032 | 2021-12-02 13:05:09
MSC MARINA | 354972000 | 11.3 | 8.95 | One-way Transit | 18.5 | 1 | 148 | 997 | 131 | Post-Panamax | 72 | 297 | 296 | Inbound | 290 | 13.42 | 41004 | Nearshore | 32.7223 | -79.8082 | 2021-12-02 13:06:39
DUBLIN EXPRESS | 310825000 | 14.5 | 11.18 | One-way Transit | 10.5 | 0 | 105 | 922 | 105 | Panamax | 70 | 300 | 300 | Inbound | 270 | 13.42 | 41004 | Offshore | 32.6696 | -79.6982 | 2021-12-02 16:41:40
DUBLIN EXPRESS | 310825000 | 14.8 | 11.18 | One-way Transit | 12.1 | 1 | 121 | 922 | 105 | Panamax | 70 | 299 | 300 | Inbound | 270 | 13.42 | 41004 | Offshore | 32.6706 | -79.7003 | 2021-12-02 16:42:10
DUBLIN EXPRESS | 310825000 | 15.3 | 11.18 | One-way Transit | 10.5 | 0 | 105 | 922 | 105 | Panamax | 70 | 298 | 298 | Inbound | 270 | 13.42 | 41004 | Offshore | 32.6743 | -79.7082 | 2021-12-02 16:43:59
DUBLIN EXPRESS | 310825000 | 15.5 | 11.18 | One-way Transit | 10.5 | 0 | 105 | 922 | 105 | Panamax | 70 | 298 | 298 | Inbound | 270 | 13.42 | 41004 | Offshore | 32.6763 | -79.7127 | 2021-12-02 16:44:59
DUBLIN EXPRESS | 310825000 | 15.6 | 11.18 | One-way Transit | 12.1 | 1 | 121 | 922 | 105 | Panamax | 70 | 297 | 298 | Inbound | 270 | 13.42 | 41004 | Offshore | 32.6783 | -79.7172 | 2021-12-02 16:45:59
DUBLIN EXPRESS | 310825000 | 15.7 | 11.18 | One-way Transit | 10.5 | 0 | 105 | 922 | 105 | Panamax | 70 | 298 | 298 | Inbound | 270 | 13.42 | 41004 | Offshore | 32.6804 | -79.7219 | 2021-12-02 16:46:59
DUBLIN EXPRESS | 310825000 | 15.7 | 11.18 | One-way Transit | 10.5 | 0 | 105 | 922 | 105 | Panamax | 70 | 298 | 298 | Inbound | 270 | 13.42 | 41004 | Offshore | 32.6816 | -79.7246 | 2021-12-02 16:47:34
DUBLIN EXPRESS | 310825000 | 15.7 | 11.18 | One-way Transit | 10.5 | 0 | 105 | 922 | 105 | Panamax | 70 | 300 | 300 | Inbound | 270 | 13.42 | 41004 | Offshore | 32.6831 | -79.7278 | 2021-12-02 16:48:17
DUBLIN EXPRESS | 310825000 | 15.8 | 11.18 | One-way Transit | 10.5 | 0 | 105 | 922 | 105 | Panamax | 70 | 300 | 300 | Inbound | 270 | 13.42 | 41004 | Offshore | 32.6848 | -79.7314 | 2021-12-02 16:49:05
DUBLIN EXPRESS | 310825000 | 15.8 | 11.18 | One-way Transit | 10.5 | 0 | 105 | 922 | 105 | Panamax | 70 | 300 | 300 | Inbound | 270 | 13.42 | 41004 | Offshore | 32.6883 | -79.7386 | 2021-12-02 16:50:41
DUBLIN EXPRESS | 310825000 | 15.7 | 11.18 | One-way Transit | 12.1 | 1 | 121 | 922 | 105 | Panamax | 70 | 300 | 299 | Inbound | 270 | 13.42 | 41004 | Nearshore | 32.6898 | -79.7417 | 2021-12-02 16:51:24
DUBLIN EXPRESS | 310825000 | 15.7 | 11.18 | One-way Transit | 12.1 | 1 | 121 | 922 | 105 | Panamax | 70 | 301 | 300 | Inbound | 270 | 13.42 | 41004 | Nearshore | 32.6927 | -79.7476 | 2021-12-02 16:52:41
DUBLIN EXPRESS | 310825000 | 15.6 | 11.18 | One-way Transit | 15.3 | 3 | 153 | 922 | 105 | Panamax | 70 | 298 | 301 | Inbound | 270 | 13.42 | 41004 | Nearshore | 32.6944 | -79.7512 | 2021-12-02 16:53:29
DUBLIN EXPRESS | 310825000 | 15.6 | 11.18 | One-way Transit | 10.5 | 0 | 105 | 922 | 105 | Panamax | 70 | 302 | 302 | Inbound | 270 | 13.42 | 41004 | Nearshore | 32.6971 | -79.7564 | 2021-12-02 16:54:41
DUBLIN EXPRESS | 310825000 | 15.5 | 11.18 | One-way Transit | 10.5 | 0 | 105 | 922 | 105 | Panamax | 70 | 302 | 302 | Inbound | 260 | 13.42 | 41004 | Nearshore | 32.6997 | -79.7612 | 2021-12-02 16:55:47
DUBLIN EXPRESS | 310825000 | 15.1 | 11.18 | One-way Transit | 12.1 | 1 | 121 | 922 | 105 | Panamax | 70 | 301 | 300 | Inbound | 260 | 13.42 | 41004 | Nearshore | 32.7019 | -79.7655 | 2021-12-02 16:56:47
DUBLIN EXPRESS | 310825000 | 14.8 | 11.18 | One-way Transit | 10.5 | 0 | 105 | 922 | 105 | Panamax | 70 | 300 | 300 | Inbound | 260 | 13.42 | 41004 | Nearshore | 32.704 | -79.7697 | 2021-12-02 16:57:47
DUBLIN EXPRESS | 310825000 | 14.7 | 11.18 | One-way Transit | 10.5 | 0 | 105 | 922 | 105 | Panamax | 70 | 300 | 300 | Inbound | 260 | 13.42 | 41004 | Nearshore | 32.705 | -79.7719 | 2021-12-02 16:58:17
DUBLIN EXPRESS | 310825000 | 14.5 | 11.18 | One-way Transit | 10.5 | 0 | 105 | 922 | 105 | Panamax | 70 | 300 | 300 | Inbound | 260 | 13.42 | 41004 | Nearshore | 32.7076 | -79.7773 | 2021-12-02 16:59:35
DUBLIN EXPRESS | 310825000 | 13.4 | 11.18 | One-way Transit | 12.1 | 1 | 121 | 922 | 105 | Panamax | 70 | 301 | 302 | Inbound | 260 | 13.42 | 41004 | Nearshore | 32.7097 | -79.7813 | 2021-12-02 17:00:35
DUBLIN EXPRESS | 310825000 | 12.6 | 11.18 | One-way Transit | 12.1 | 1 | 121 | 922 | 105 | Panamax | 70 | 301 | 300 | Inbound | 260 | 13.42 | 41004 | Nearshore | 32.7116 | -79.7848 | 2021-12-02 17:01:35
DUBLIN EXPRESS | 310825000 | 11.7 | 11.18 | One-way Transit | 10.5 | 0 | 105 | 922 | 105 | Panamax | 70 | 299 | 299 | Inbound | 260 | 13.42 | 41004 | Nearshore | 32.7135 | -79.7887 | 2021-12-02 17:02:41
DUBLIN EXPRESS | 310825000 | 10.8 | 11.18 | One-way Transit | 10.5 | 0 | 105 | 922 | 105 | Panamax | 70 | 299 | 299 | Inbound | 260 | 13.42 | 41004 | Nearshore | 32.715 | -79.7919 | 2021-12-02 17:03:41
DUBLIN EXPRESS | 310825000 | 10.7 | 11.18 | One-way Transit | 12.1 | 1 | 121 | 922 | 105 | Panamax | 70 | 298 | 299 | Inbound | 260 | 13.42 | 41004 | Nearshore | 32.7164 | -79.795 | 2021-12-02 17:04:42
DUBLIN EXPRESS | 310825000 | 10.8 | 11.18 | One-way Transit | 12.1 | 1 | 121 | 922 | 105 | Panamax | 70 | 298 | 297 | Inbound | 260 | 15.66 | 41004 | Nearshore | 32.7174 | -79.7971 | 2021-12-02 17:05:22
DUBLIN EXPRESS | 310825000 | 11 | 11.18 | One-way Transit | 13.7 | 2 | 137 | 922 | 105 | Panamax | 70 | 298 | 296 | Inbound | 260 | 15.66 | 41004 | Nearshore | 32.7188 | -79.8002 | 2021-12-02 17:06:22
DUBLIN EXPRESS | 310825000 | 11.2 | 11.18 | One-way Transit | 12.1 | 1 | 121 | 922 | 105 | Panamax | 70 | 298 | 297 | Inbound | 260 | 15.66 | 41004 | Nearshore | 32.7211 | -79.8056 | 2021-12-02 17:08:01
DUBLIN EXPRESS | 310825000 | 11.2 | 11.18 | One-way Transit | 10.5 | 0 | 105 | 922 | 105 | Panamax | 70 | 297 | 297 | Inbound | 260 | 15.66 | 41004 | Nearshore | 32.7219 | -79.8073 | 2021-12-02 17:08:32
MSC UBERTY | 636013689 | 13.5 | 11.18 | One-way Transit | 17.62 | 0 | 141 | 1092 | 141 | Post-Panamax | 71 | 119 | 119 | Outbound | 260 | 15.66 | 41004 | Nearshore | 32.7216 | -79.8067 | 2021-12-02 17:58:59
MSC UBERTY | 636013689 | 12.7 | 11.18 | One-way Transit | 17.62 | 0 | 141 | 1092 | 141 | Post-Panamax | 71 | 118 | 118 | Outbound | 260 | 15.66 | 41004 | Nearshore | 32.7199 | -79.8031 | 2021-12-02 18:00:00
MSC UBERTY | 636013689 | 11.9 | 11.18 | One-way Transit | 17.62 | 0 | 141 | 1092 | 141 | Post-Panamax | 71 | 118 | 118 | Outbound | 260 | 15.66 | 41004 | Nearshore | 32.7184 | -79.7997 | 2021-12-02 18:00:59
MSC UBERTY | 636013689 | 11.3 | 11.18 | One-way Transit | 20 | 1 | 160 | 1092 | 141 | Post-Panamax | 71 | 122 | 121 | Outbound | 260 | 15.66 | 41004 | Nearshore | 32.717 | -79.7965 | 2021-12-02 18:02:00
MSC UBERTY | 636013689 | 12 | 11.18 | One-way Transit | 34.12 | 7 | 273 | 1092 | 141 | Post-Panamax | 71 | 131 | 124 | Outbound | 260 | 15.66 | 41004 | Nearshore | 32.7154 | -79.7933 | 2021-12-02 18:03:00
MSC UBERTY | 636013689 | 12.4 | 11.18 | One-way Transit | 22.38 | 2 | 179 | 1092 | 141 | Post-Panamax | 71 | 122 | 124 | Outbound | 260 | 15.66 | 41004 | Nearshore | 32.7142 | -79.791 | 2021-12-02 18:03:40
MSC UBERTY | 636013689 | 13 | 11.18 | One-way Transit | 20 | 1 | 160 | 1092 | 141 | Post-Panamax | 71 | 125 | 124 | Outbound | 260 | 15.66 | 41004 | Nearshore | 32.7123 | -79.7876 | 2021-12-02 18:04:40
MSC UBERTY | 636013689 | 14.1 | 11.18 | One-way Transit | 20 | 1 | 160 | 1092 | 141 | Post-Panamax | 71 | 124 | 123 | Outbound | 260 | 15.66 | 41004 | Nearshore | 32.7099 | -79.7834 | 2021-12-02 18:05:50
MSC UBERTY | 636013689 | 14.7 | 11.18 | One-way Transit | 22.38 | 2 | 179 | 1092 | 141 | Post-Panamax | 71 | 123 | 121 | Outbound | 260 | 15.66 | 41004 | Nearshore | 32.7077 | -79.7792 | 2021-12-02 18:06:54
MSC UBERTY | 636013689 | 14.9 | 11.18 | One-way Transit | 22.38 | 2 | 179 | 1092 | 141 | Post-Panamax | 71 | 123 | 121 | Outbound | 260 | 15.66 | 41004 | Nearshore | 32.7056 | -79.7751 | 2021-12-02 18:07:54
MSC UBERTY | 636013689 | 15.4 | 11.18 | One-way Transit | 17.62 | 0 | 141 | 1092 | 141 | Post-Panamax | 71 | 121 | 121 | Outbound | 260 | 15.66 | 41004 | Nearshore | 32.7035 | -79.771 | 2021-12-02 18:08:54
MSC UBERTY | 636013689 | 15.5 | 11.18 | One-way Transit | 17.62 | 0 | 141 | 1092 | 141 | Post-Panamax | 71 | 121 | 121 | Outbound | 260 | 15.66 | 41004 | Nearshore | 32.7023 | -79.7685 | 2021-12-02 18:09:30
MSC UBERTY | 636013689 | 15.7 | 11.18 | One-way Transit | 20 | 1 | 160 | 1092 | 141 | Post-Panamax | 71 | 122 | 121 | Outbound | 260 | 15.66 | 41004 | Nearshore | 32.6995 | -79.763 | 2021-12-02 18:10:47
MSC UBERTY | 636013689 | 15.8 | 11.18 | One-way Transit | 17.62 | 0 | 141 | 1092 | 141 | Post-Panamax | 71 | 121 | 121 | Outbound | 260 | 15.66 | 41004 | Nearshore | 32.697 | -79.7578 | 2021-12-02 18:11:59
MSC UBERTY | 636013689 | 15.7 | 11.18 | One-way Transit | 22.38 | 2 | 179 | 1092 | 141 | Post-Panamax | 71 | 123 | 121 | Outbound | 260 | 15.66 | 41004 | Nearshore | 32.6959 | -79.7556 | 2021-12-02 18:12:30
MSC UBERTY | 636013689 | 15.6 | 11.18 | One-way Transit | 17.62 | 0 | 141 | 1092 | 141 | Post-Panamax | 71 | 121 | 121 | Outbound | 260 | 15.66 | 41004 | Nearshore | 32.6936 | -79.7508 | 2021-12-02 18:13:36
MSC UBERTY | 636013689 | 15.7 | 11.18 | One-way Transit | 17.62 | 0 | 141 | 1092 | 141 | Post-Panamax | 71 | 121 | 121 | Outbound | 260 | 15.66 | 41004 | Nearshore | 32.6915 | -79.7465 | 2021-12-02 18:14:36
MSC UBERTY | 636013689 | 15.6 | 11.18 | One-way Transit | 17.62 | 0 | 141 | 1092 | 141 | Post-Panamax | 71 | 121 | 121 | Outbound | 260 | 15.66 | 41004 | Nearshore | 32.6893 | -79.7423 | 2021-12-02 18:15:36
MSC UBERTY | 636013689 | 15.8 | 11.18 | One-way Transit | 20 | 1 | 160 | 1092 | 141 | Post-Panamax | 71 | 120 | 119 | Outbound | 260 | 15.66 | 41004 | Offshore | 32.6873 | -79.7379 | 2021-12-02 18:16:36
MSC UBERTY | 636013689 | 16.2 | 11.18 | One-way Transit | 17.62 | 0 | 141 | 1092 | 141 | Post-Panamax | 71 | 119 | 119 | Outbound | 260 | 15.66 | 41004 | Offshore | 32.6851 | -79.7329 | 2021-12-02 18:17:42
MSC UBERTY | 636013689 | 16.3 | 11.18 | One-way Transit | 20 | 1 | 160 | 1092 | 141 | Post-Panamax | 71 | 122 | 121 | Outbound | 260 | 15.66 | 41004 | Offshore | 32.6841 | -79.7306 | 2021-12-02 18:18:11
MSC UBERTY | 636013689 | 16.3 | 11.18 | One-way Transit | 17.62 | 0 | 141 | 1092 | 141 | Post-Panamax | 71 | 121 | 121 | Outbound | 260 | 15.66 | 41004 | Offshore | 32.6819 | -79.7262 | 2021-12-02 18:19:11
MSC UBERTY | 636013689 | 15.3 | 11.18 | One-way Transit | 17.62 | 0 | 141 | 1092 | 141 | Post-Panamax | 71 | 122 | 122 | Outbound | 260 | 15.66 | 41004 | Offshore | 32.6787 | -79.7198 | 2021-12-02 18:20:42
MSC UBERTY | 636013689 | 14.7 | 11.18 | One-way Transit | 17.62 | 0 | 141 | 1092 | 141 | Post-Panamax | 71 | 122 | 122 | Outbound | 260 | 15.66 | 41004 | Offshore | 32.6764 | -79.7152 | 2021-12-02 18:21:48
MSC UBERTY | 636013689 | 14.4 | 11.18 | One-way Transit | 17.62 | 0 | 141 | 1092 | 141 | Post-Panamax | 71 | 122 | 122 | Outbound | 260 | 15.66 | 41004 | Offshore | 32.6744 | -79.7113 | 2021-12-02 18:22:48
MSC UBERTY | 636013689 | 14.2 | 11.18 | One-way Transit | 22.38 | 2 | 179 | 1092 | 141 | Post-Panamax | 71 | 122 | 120 | Outbound | 260 | 15.66 | 41004 | Offshore | 32.6724 | -79.7074 | 2021-12-02 18:23:48
MSC UBERTY | 636013689 | 14 | 11.18 | One-way Transit | 22.38 | 2 | 179 | 1092 | 141 | Post-Panamax | 71 | 121 | 119 | Outbound | 260 | 15.66 | 41004 | Offshore | 32.6706 | -79.7036 | 2021-12-02 18:24:48
MSC UBERTY | 636013689 | 13.9 | 11.18 | One-way Transit | 20 | 1 | 160 | 1092 | 141 | Post-Panamax | 71 | 121 | 120 | Outbound | 260 | 15.66 | 41004 | Offshore | 32.6686 | -79.6993 | 2021-12-02 18:25:53
MSC UBERTY | 636013689 | 13.9 | 11.18 | One-way Transit | 22.38 | 2 | 179 | 1092 | 141 | Post-Panamax | 71 | 123 | 121 | Outbound | 260 | 15.66 | 41004 | Offshore | 32.6677 | -79.6974 | 2021-12-02 18:26:24
TAMINA | 636092392 | 14.2 | 13.42 | One-way Transit | 17.8 | 3 | 178 | 905 | 131 | Panamax | 79 | 301 | 298 | Inbound | 230 | 17.9 | 41004 | Offshore | 32.6681 | -79.6951 | 2021-12-02 21:50:00
TAMINA | 636092392 | 14.1 | 13.42 | One-way Transit | 14.7 | 1 | 147 | 905 | 131 | Panamax | 79 | 299 | 298 | Inbound | 230 | 17.9 | 41004 | Offshore | 32.6691 | -79.6971 | 2021-12-02 21:50:30
TAMINA | 636092392 | 14.1 | 13.42 | One-way Transit | 16.3 | 2 | 163 | 905 | 131 | Panamax | 79 | 300 | 298 | Inbound | 230 | 17.9 | 41004 | Offshore | 32.6702 | -79.6996 | 2021-12-02 21:51:06
TAMINA | 636092392 | 14.1 | 13.42 | One-way Transit | 14.7 | 1 | 147 | 905 | 131 | Panamax | 79 | 299 | 298 | Inbound | 230 | 17.9 | 41004 | Offshore | 32.6731 | -79.7056 | 2021-12-02 21:52:36
TAMINA | 636092392 | 14.1 | 13.42 | One-way Transit | 14.7 | 1 | 147 | 905 | 131 | Panamax | 79 | 298 | 297 | Inbound | 230 | 17.9 | 41004 | Offshore | 32.675 | -79.7097 | 2021-12-02 21:53:36
TAMINA | 636092392 | 14.1 | 13.42 | One-way Transit | 14.7 | 1 | 147 | 905 | 131 | Panamax | 79 | 298 | 297 | Inbound | 230 | 17.9 | 41004 | Offshore | 32.6769 | -79.7138 | 2021-12-02 21:54:36
TAMINA | 636092392 | 14.1 | 15.66 | One-way Transit | 16.3 | 2 | 163 | 905 | 131 | Panamax | 79 | 299 | 297 | Inbound | 240 | 17.9 | 41004 | Offshore | 32.679 | -79.7182 | 2021-12-02 21:55:42
TAMINA | 636092392 | 14.1 | 15.66 | One-way Transit | 14.7 | 1 | 147 | 905 | 131 | Panamax | 79 | 298 | 297 | Inbound | 240 | 17.9 | 41004 | Offshore | 32.6812 | -79.7231 | 2021-12-02 21:56:53
TAMINA | 636092392 | 14.1 | 15.66 | One-way Transit | 16.3 | 2 | 163 | 905 | 131 | Panamax | 79 | 300 | 298 | Inbound | 240 | 17.9 | 41004 | Offshore | 32.6833 | -79.7275 | 2021-12-02 21:58:00
TAMINA | 636092392 | 14 | 15.66 | One-way Transit | 16.3 | 2 | 163 | 905 | 131 | Panamax | 79 | 300 | 298 | Inbound | 240 | 17.9 | 41004 | Offshore | 32.6846 | -79.7304 | 2021-12-02 21:58:43
TAMINA | 636092392 | 14.1 | 15.66 | One-way Transit | 13.1 | 0 | 131 | 905 | 131 | Panamax | 79 | 299 | 299 | Inbound | 240 | 17.9 | 41004 | Offshore | 32.6868 | -79.7348 | 2021-12-02 21:59:49
TAMINA | 636092392 | 14.1 | 15.66 | One-way Transit | 16.3 | 2 | 163 | 905 | 131 | Panamax | 79 | 301 | 299 | Inbound | 240 | 17.9 | 41004 | Offshore | 32.6891 | -79.7396 | 2021-12-02 22:01:00
TAMINA | 636092392 | 14.1 | 15.66 | One-way Transit | 16.3 | 2 | 163 | 905 | 131 | Panamax | 79 | 301 | 299 | Inbound | 240 | 17.9 | 41004 | Nearshore | 32.6903 | -79.742 | 2021-12-02 22:01:36
TAMINA | 636092392 | 14 | 15.66 | One-way Transit | 16.3 | 2 | 163 | 905 | 131 | Panamax | 79 | 300 | 298 | Inbound | 240 | 17.9 | 41004 | Nearshore | 32.6927 | -79.7468 | 2021-12-02 22:02:49
TAMINA | 636092392 | 14.1 | 15.66 | One-way Transit | 16.3 | 2 | 163 | 905 | 131 | Panamax | 79 | 300 | 298 | Inbound | 240 | 17.9 | 41004 | Nearshore | 32.6948 | -79.7512 | 2021-12-02 22:03:54
TAMINA | 636092392 | 14.1 | 15.66 | One-way Transit | 16.3 | 2 | 163 | 905 | 131 | Panamax | 79 | 300 | 298 | Inbound | 240 | 17.9 | 41004 | Nearshore | 32.6967 | -79.7553 | 2021-12-02 22:04:54
TAMINA | 636092392 | 14 | 15.66 | One-way Transit | 16.3 | 2 | 163 | 905 | 131 | Panamax | 79 | 300 | 298 | Inbound | 240 | 17.9 | 41004 | Nearshore | 32.6977 | -79.7572 | 2021-12-02 22:05:24
TAMINA | 636092392 | 14 | 15.66 | One-way Transit | 16.3 | 2 | 163 | 905 | 131 | Panamax | 79 | 300 | 298 | Inbound | 240 | 17.9 | 41004 | Nearshore | 32.7001 | -79.7625 | 2021-12-02 22:06:42
TAMINA | 636092392 | 13.7 | 15.66 | One-way Transit | 14.7 | 1 | 147 | 905 | 131 | Panamax | 79 | 298 | 297 | Inbound | 240 | 17.9 | 41004 | Nearshore | 32.7016 | -79.7657 | 2021-12-02 22:07:30
TAMINA | 636092392 | 13.4 | 15.66 | One-way Transit | 17.8 | 3 | 178 | 905 | 131 | Panamax | 79 | 302 | 299 | Inbound | 240 | 17.9 | 41004 | Nearshore | 32.7039 | -79.7703 | 2021-12-02 22:08:43
TAMINA | 636092392 | 13.3 | 15.66 | One-way Transit | 17.8 | 3 | 178 | 905 | 131 | Panamax | 79 | 301 | 298 | Inbound | 240 | 17.9 | 41004 | Nearshore | 32.705 | -79.7726 | 2021-12-02 22:09:18
TAMINA | 636092392 | 12.9 | 15.66 | One-way Transit | 16.3 | 2 | 163 | 905 | 131 | Panamax | 79 | 301 | 299 | Inbound | 240 | 17.9 | 41004 | Nearshore | 32.7077 | -79.7781 | 2021-12-02 22:10:48
TAMINA | 636092392 | 12.9 | 15.66 | One-way Transit | 16.3 | 2 | 163 | 905 | 131 | Panamax | 79 | 302 | 300 | Inbound | 240 | 17.9 | 41004 | Nearshore | 32.7095 | -79.7816 | 2021-12-02 22:11:44
TAMINA | 636092392 | 12.7 | 15.66 | One-way Transit | 14.7 | 1 | 147 | 905 | 131 | Panamax | 79 | 300 | 299 | Inbound | 240 | 17.9 | 41004 | Nearshore | 32.7116 | -79.7857 | 2021-12-02 22:12:54
TAMINA | 636092392 | 12.6 | 15.66 | One-way Transit | 13.1 | 0 | 131 | 905 | 131 | Panamax | 79 | 299 | 299 | Inbound | 240 | 17.9 | 41004 | Nearshore | 32.7133 | -79.7893 | 2021-12-02 22:13:54
TAMINA | 636092392 | 12.5 | 15.66 | One-way Transit | 16.3 | 2 | 163 | 905 | 131 | Panamax | 79 | 299 | 297 | Inbound | 240 | 17.9 | 41004 | Nearshore | 32.7151 | -79.7929 | 2021-12-02 22:14:54
TAMINA | 636092392 | 12.4 | 15.66 | One-way Transit | 14.7 | 1 | 147 | 905 | 131 | Panamax | 79 | 297 | 296 | Inbound | 230 | 17.9 | 41004 | Nearshore | 32.7168 | -79.7964 | 2021-12-02 22:15:54
TAMINA | 636092392 | 12.3 | 15.66 | One-way Transit | 13.1 | 0 | 131 | 905 | 131 | Panamax | 79 | 296 | 296 | Inbound | 230 | 17.9 | 41004 | Nearshore | 32.7176 | -79.7984 | 2021-12-02 22:16:25
TAMINA | 636092392 | 11.8 | 15.66 | One-way Transit | 17.8 | 3 | 178 | 905 | 131 | Panamax | 79 | 299 | 296 | Inbound | 230 | 17.9 | 41004 | Nearshore | 32.7194 | -79.8024 | 2021-12-02 22:17:35
TAMINA | 636092392 | 11.4 | 15.66 | One-way Transit | 17.8 | 3 | 178 | 905 | 131 | Panamax | 79 | 299 | 296 | Inbound | 230 | 17.9 | 41004 | Nearshore | 32.7209 | -79.8056 | 2021-12-02 22:18:34
TAMINA | 636092392 | 11.2 | 15.66 | One-way Transit | 20.9 | 5 | 209 | 905 | 131 | Panamax | 79 | 300 | 295 | Inbound | 230 | 17.9 | 41004 | Nearshore | 32.7227 | -79.8095 | 2021-12-02 22:19:45
ATHENIAN | 636018028 | 12.3 | 17.9 | One-way Transit | 26 | 3 | 208 | 1145 | 148 | Post-Panamax | 71 | 116 | 119 | Outbound | 230 | 20.13 | 41004 | Nearshore | 32.7224 | -79.8092 | 2021-12-02 23:05:40
ATHENIAN | 636018028 | 12.1 | 17.9 | One-way Transit | 28.5 | 4 | 228 | 1145 | 148 | Post-Panamax | 71 | 116 | 120 | Outbound | 230 | 20.13 | 41004 | Nearshore | 32.7217 | -79.8077 | 2021-12-02 23:06:11
ATHENIAN | 636018028 | 11.7 | 17.9 | One-way Transit | 23.5 | 2 | 188 | 1145 | 148 | Post-Panamax | 71 | 117 | 119 | Outbound | 230 | 20.13 | 41004 | Nearshore | 32.7202 | -79.804 | 2021-12-02 23:07:11
ATHENIAN | 636018028 | 10.9 | 17.9 | One-way Transit | 28.5 | 4 | 228 | 1145 | 148 | Post-Panamax | 71 | 115 | 119 | Outbound | 230 | 20.13 | 41004 | Nearshore | 32.718 | -79.7987 | 2021-12-02 23:08:51
ATHENIAN | 636018028 | 10.8 | 17.9 | One-way Transit | 26 | 3 | 208 | 1145 | 148 | Post-Panamax | 71 | 118 | 121 | Outbound | 230 | 20.13 | 41004 | Nearshore | 32.7173 | -79.797 | 2021-12-02 23:09:21
ATHENIAN | 636018028 | 11.3 | 17.9 | One-way Transit | 28.5 | 4 | 228 | 1145 | 148 | Post-Panamax | 71 | 121 | 125 | Outbound | 230 | 20.13 | 41004 | Nearshore | 32.715 | -79.7922 | 2021-12-02 23:10:50
ATHENIAN | 636018028 | 11.6 | 17.9 | One-way Transit | 26 | 3 | 208 | 1145 | 148 | Post-Panamax | 71 | 122 | 125 | Outbound | 230 | 20.13 | 41004 | Nearshore | 32.7133 | -79.789 | 2021-12-02 23:11:51
ATHENIAN | 636018028 | 11.8 | 17.9 | One-way Transit | 26 | 3 | 208 | 1145 | 148 | Post-Panamax | 71 | 122 | 125 | Outbound | 230 | 20.13 | 41004 | Nearshore | 32.7123 | -79.7871 | 2021-12-02 23:12:32
ATHENIAN | 636018028 | 12 | 17.9 | One-way Transit | 21 | 1 | 168 | 1145 | 148 | Post-Panamax | 71 | 123 | 124 | Outbound | 230 | 20.13 | 41004 | Nearshore | 32.7108 | -79.7844 | 2021-12-02 23:13:20
ATHENIAN | 636018028 | 12.6 | 17.9 | One-way Transit | 21 | 1 | 168 | 1145 | 148 | Post-Panamax | 71 | 123 | 124 | Outbound | 230 | 22.37 | 41004 | Nearshore | 32.7076 | -79.7784 | 2021-12-02 23:15:00
ATHENIAN | 636018028 | 12.7 | 17.9 | One-way Transit | 21 | 1 | 168 | 1145 | 148 | Post-Panamax | 71 | 120 | 121 | Outbound | 230 | 22.37 | 41004 | Nearshore | 32.7058 | -79.7748 | 2021-12-02 23:16:00
ATHENIAN | 636018028 | 12.9 | 17.9 | One-way Transit | 23.5 | 2 | 188 | 1145 | 148 | Post-Panamax | 71 | 120 | 122 | Outbound | 230 | 22.37 | 41004 | Nearshore | 32.7046 | -79.7723 | 2021-12-02 23:16:41
ATHENIAN | 636018028 | 13.1 | 17.9 | One-way Transit | 23.5 | 2 | 188 | 1145 | 148 | Post-Panamax | 71 | 120 | 122 | Outbound | 230 | 22.37 | 41004 | Nearshore | 32.7029 | -79.7689 | 2021-12-02 23:17:41
ATHENIAN | 636018028 | 13.2 | 17.9 | One-way Transit | 21 | 1 | 168 | 1145 | 148 | Post-Panamax | 71 | 120 | 121 | Outbound | 230 | 22.37 | 41004 | Nearshore | 32.7008 | -79.7645 | 2021-12-02 23:18:52
ATHENIAN | 636018028 | 13.3 | 17.9 | One-way Transit | 21 | 1 | 168 | 1145 | 148 | Post-Panamax | 71 | 120 | 121 | Outbound | 230 | 22.37 | 41004 | Nearshore | 32.6993 | -79.7614 | 2021-12-02 23:19:41
ATHENIAN | 636018028 | 13.4 | 17.9 | One-way Transit | 23.5 | 2 | 188 | 1145 | 148 | Post-Panamax | 71 | 120 | 122 | Outbound | 230 | 22.37 | 41004 | Nearshore | 32.6981 | -79.7588 | 2021-12-02 23:20:22
ATHENIAN | 636018028 | 13.5 | 17.9 | One-way Transit | 23.5 | 2 | 188 | 1145 | 148 | Post-Panamax | 71 | 120 | 122 | Outbound | 230 | 22.37 | 41004 | Nearshore | 32.6953 | -79.7531 | 2021-12-02 23:21:51
ATHENIAN | 636018028 | 13.5 | 17.9 | One-way Transit | 21 | 1 | 168 | 1145 | 148 | Post-Panamax | 71 | 120 | 121 | Outbound | 230 | 22.37 | 41004 | Nearshore | 32.6932 | -79.7486 | 2021-12-02 23:23:01
ATHENIAN | 636018028 | 13.6 | 17.9 | One-way Transit | 23.5 | 2 | 188 | 1145 | 148 | Post-Panamax | 71 | 119 | 121 | Outbound | 230 | 22.37 | 41004 | Nearshore | 32.6913 | -79.7447 | 2021-12-02 23:24:01
ATHENIAN | 636018028 | 13.6 | 20.13 | One-way Transit | 26 | 3 | 208 | 1145 | 148 | Post-Panamax | 71 | 119 | 122 | Outbound | 230 | 22.37 | 41004 | Offshore | 32.6895 | -79.7409 | 2021-12-02 23:25:01
ATHENIAN | 636018028 | 13.6 | 20.13 | One-way Transit | 23.5 | 2 | 188 | 1145 | 148 | Post-Panamax | 71 | 119 | 121 | Outbound | 230 | 22.37 | 41004 | Offshore | 32.6883 | -79.7382 | 2021-12-02 23:25:40
ATHENIAN | 636018028 | 13.6 | 20.13 | One-way Transit | 23.5 | 2 | 188 | 1145 | 148 | Post-Panamax | 71 | 119 | 121 | Outbound | 230 | 22.37 | 41004 | Offshore | 32.6863 | -79.734 | 2021-12-02 23:26:40
ATHENIAN | 636018028 | 13.6 | 20.13 | One-way Transit | 23.5 | 2 | 188 | 1145 | 148 | Post-Panamax | 71 | 119 | 121 | Outbound | 230 | 22.37 | 41004 | Offshore | 32.6844 | -79.7301 | 2021-12-02 23:27:40
ATHENIAN | 636018028 | 13.6 | 20.13 | One-way Transit | 23.5 | 2 | 188 | 1145 | 148 | Post-Panamax | 71 | 119 | 121 | Outbound | 230 | 22.37 | 41004 | Offshore | 32.6826 | -79.7261 | 2021-12-02 23:28:40
ATHENIAN | 636018028 | 13.6 | 20.13 | One-way Transit | 23.5 | 2 | 188 | 1145 | 148 | Post-Panamax | 71 | 119 | 121 | Outbound | 230 | 22.37 | 41004 | Offshore | 32.6808 | -79.7223 | 2021-12-02 23:29:40
ATHENIAN | 636018028 | 13.6 | 20.13 | One-way Transit | 23.5 | 2 | 188 | 1145 | 148 | Post-Panamax | 71 | 119 | 121 | Outbound | 230 | 22.37 | 41004 | Offshore | 32.6788 | -79.7181 | 2021-12-02 23:30:51
ATHENIAN | 636018028 | 13.6 | 20.13 | One-way Transit | 23.5 | 2 | 188 | 1145 | 148 | Post-Panamax | 71 | 119 | 121 | Outbound | 230 | 22.37 | 41004 | Offshore | 32.6768 | -79.7138 | 2021-12-02 23:31:51
ATHENIAN | 636018028 | 13.6 | 20.13 | One-way Transit | 23.5 | 2 | 188 | 1145 | 148 | Post-Panamax | 71 | 119 | 121 | Outbound | 230 | 22.37 | 41004 | Offshore | 32.6756 | -79.7114 | 2021-12-02 23:32:32
ATHENIAN | 636018028 | 13.6 | 20.13 | One-way Transit | 23.5 | 2 | 188 | 1145 | 148 | Post-Panamax | 71 | 119 | 121 | Outbound | 230 | 22.37 | 41004 | Offshore | 32.6742 | -79.7083 | 2021-12-02 23:33:20
ATHENIAN | 636018028 | 13.6 | 20.13 | One-way Transit | 21 | 1 | 168 | 1145 | 148 | Post-Panamax | 71 | 120 | 121 | Outbound | 230 | 22.37 | 41004 | Offshore | 32.672 | -79.7037 | 2021-12-02 23:34:31
ATHENIAN | 636018028 | 13.6 | 20.13 | One-way Transit | 26 | 3 | 208 | 1145 | 148 | Post-Panamax | 71 | 119 | 122 | Outbound | 230 | 22.37 | 41004 | Offshore | 32.6698 | -79.6992 | 2021-12-02 23:35:42
ATHENIAN | 636018028 | 13.2 | 20.13 | One-way Transit | 28.5 | 4 | 228 | 1145 | 148 | Post-Panamax | 71 | 122 | 126 | Outbound | 230 | 22.37 | 41004 | Offshore | 32.6678 | -79.695 | 2021-12-02 23:36:42