## master-ch-roll
Name | MMSI | VSPD kn | WSPD mph | Transit | % Channel Occupied | Yaw deg | Effective Beam ft | LOA ft | Beam ft | Class | AIS Type | Course | Heading | Course Behavior | WDIR degT | GST mph | Buoy Source | Location | Latitude | Longitude | Date/Time UTC
MONTE VERDE | 563051800 | 14.7 | 15.66 | One-way Transit | 19.3 | 4 | 193 | 892 | 131 | Panamax | 70 | 119 | 123 | Outbound | 210 | 20.13 | 41004 | Nearshore | 32.718 | -79.7995 | 2022-04-26 19:58:58
MONTE VERDE | 563051800 | 14.8 | 15.66 | One-way Transit | 17.8 | 3 | 178 | 892 | 131 | Panamax | 70 | 120 | 123 | Outbound | 210 | 20.13 | 41004 | Nearshore | 32.7165 | -79.7964 | 2022-04-26 19:59:40
MONTE VERDE | 563051800 | 14.9 | 15.66 | One-way Transit | 20.8 | 5 | 208 | 892 | 131 | Panamax | 70 | 119 | 124 | Outbound | 210 | 20.13 | 41004 | Nearshore | 32.7144 | -79.7923 | 2022-04-26 20:00:40
MONTE VERDE | 563051800 | 14.9 | 15.66 | One-way Transit | 16.2 | 2 | 162 | 892 | 131 | Panamax | 70 | 122 | 124 | Outbound | 210 | 20.13 | 41004 | Nearshore | 32.7127 | -79.7889 | 2022-04-26 20:01:27
MONTE VERDE | 563051800 | 15 | 15.66 | One-way Transit | 17.8 | 3 | 178 | 892 | 131 | Panamax | 70 | 121 | 124 | Outbound | 210 | 20.13 | 41004 | Nearshore | 32.711 | -79.7855 | 2022-04-26 20:02:16
MONTE VERDE | 563051800 | 15.2 | 15.66 | One-way Transit | 16.2 | 2 | 162 | 892 | 131 | Panamax | 70 | 121 | 123 | Outbound | 210 | 20.13 | 41004 | Nearshore | 32.7077 | -79.779 | 2022-04-26 20:03:46
MONTE VERDE | 563051800 | 15.4 | 15.66 | One-way Transit | 16.2 | 2 | 162 | 892 | 131 | Panamax | 70 | 121 | 123 | Outbound | 200 | 20.13 | 41004 | Nearshore | 32.7021 | -79.7678 | 2022-04-26 20:06:22
MONTE VERDE | 563051800 | 15.5 | 15.66 | One-way Transit | 16.2 | 2 | 162 | 892 | 131 | Panamax | 70 | 119 | 121 | Outbound | 200 | 20.13 | 41004 | Nearshore | 32.6992 | -79.7619 | 2022-04-26 20:07:40
MONTE VERDE | 563051800 | 15.5 | 15.66 | One-way Transit | 16.2 | 2 | 162 | 892 | 131 | Panamax | 70 | 119 | 121 | Outbound | 200 | 20.13 | 41004 | Nearshore | 32.6972 | -79.7575 | 2022-04-26 20:08:40
GSL ARCADIA | 636020772 | 16.2 | 11.18 | One-way Transit | 14.7 | 1 | 147 | 909 | 131 | Panamax | 71 | 300 | 299 | Inbound | 200 | 13.42 | 41004 | Nearshore | 32.7153 | -79.7956 | 2022-04-25 07:49:27
GSL ARCADIA | 636020772 | 16.4 | 11.18 | One-way Transit | 14.7 | 1 | 147 | 909 | 131 | Panamax | 71 | 300 | 299 | Inbound | 200 | 13.42 | 41004 | Nearshore | 32.7171 | -79.7993 | 2022-04-25 07:50:15
GSL ARCADIA | 636020772 | 16.5 | 11.18 | One-way Transit | 14.7 | 1 | 147 | 909 | 131 | Panamax | 71 | 300 | 299 | Inbound | 200 | 13.42 | 41004 | Nearshore | 32.7216 | -79.8087 | 2022-04-25 07:52:15
CARNIVAL SUNSHINE | 308017000 | 16.6 | 8.95 | Two-way Transit | 31.8 | 1 | 159 | 886 | 144 | Panamax | 69 | 300 | 301 | Inbound | 200 | 11.18 | 41004 | Nearshore | 32.6967 | -79.7555 | 2022-04-25 08:24:49
CARNIVAL SUNSHINE | 308017000 | 16.6 | 8.95 | Two-way Transit | 31.8 | 1 | 159 | 886 | 144 | Panamax | 69 | 300 | 301 | Inbound | 200 | 11.18 | 41004 | Nearshore | 32.6978 | -79.7578 | 2022-04-25 08:25:19
CARNIVAL SUNSHINE | 308017000 | 16.6 | 8.95 | Two-way Transit | 31.8 | 1 | 159 | 886 | 144 | Panamax | 69 | 300 | 301 | Inbound | 200 | 11.18 | 41004 | Nearshore | 32.7006 | -79.7636 | 2022-04-25 08:26:32
CARNIVAL SUNSHINE | 308017000 | 16.5 | 8.95 | Two-way Transit | 31.8 | 1 | 159 | 886 | 144 | Panamax | 69 | 301 | 302 | Inbound | 200 | 11.18 | 41004 | Nearshore | 32.7039 | -79.7702 | 2022-04-25 08:27:55
CARNIVAL SUNSHINE | 308017000 | 16.4 | 8.95 | Two-way Transit | 31.8 | 1 | 159 | 886 | 144 | Panamax | 69 | 301 | 302 | Inbound | 200 | 11.18 | 41004 | Nearshore | 32.7086 | -79.7794 | 2022-04-25 08:29:55
CARNIVAL SUNSHINE | 308017000 | 16.1 | 8.95 | Two-way Transit | 31.8 | 1 | 159 | 886 | 144 | Panamax | 69 | 299 | 300 | Inbound | 200 | 11.18 | 41004 | Nearshore | 32.7138 | -79.7901 | 2022-04-25 08:32:14
CMA CGM T.JEFFERSON | 215126000 | 14.2 | 8.95 | Two-way Transit | 49.75 | 2 | 199 | 1200 | 157 | Post-Panamax | 71 | 120 | 122 | Outbound | 200 | 11.18 | 41004 | Nearshore | 32.7172 | -79.8006 | 2022-04-25 08:33:29
CARNIVAL SUNSHINE | 308017000 | 16.2 | 8.95 | Two-way Transit | 31.8 | 1 | 159 | 886 | 144 | Panamax | 69 | 299 | 300 | Inbound | 200 | 11.18 | 41004 | Nearshore | 32.717 | -79.797 | 2022-04-25 08:33:43
CMA CGM T.JEFFERSON | 215126000 | 14.2 | 8.95 | One-way Transit | 27.5 | 3 | 220 | 1200 | 157 | Post-Panamax | 71 | 117 | 120 | Outbound | 200 | 11.18 | 41004 | Nearshore | 32.7153 | -79.7965 | 2022-04-25 08:34:29
CARNIVAL SUNSHINE | 308017000 | 16.5 | 8.95 | One-way Transit | 14.4 | 0 | 144 | 886 | 144 | Panamax | 69 | 298 | 298 | Inbound | 200 | 11.18 | 41004 | Nearshore | 32.7193 | -79.8018 | 2022-04-25 08:34:44
CMA CGM T.JEFFERSON | 215126000 | 14.4 | 6.71 | One-way Transit | 24.88 | 2 | 199 | 1200 | 157 | Post-Panamax | 71 | 117 | 119 | Outbound | 200 | 8.95 | 41004 | Nearshore | 32.7114 | -79.7877 | 2022-04-25 08:36:35
CMA CGM T.JEFFERSON | 215126000 | 14.6 | 6.71 | One-way Transit | 24.88 | 2 | 199 | 1200 | 157 | Post-Panamax | 71 | 118 | 120 | Outbound | 200 | 8.95 | 41004 | Nearshore | 32.7077 | -79.7792 | 2022-04-25 08:38:35
CMA CGM T.JEFFERSON | 215126000 | 14.7 | 6.71 | One-way Transit | 22.25 | 1 | 178 | 1200 | 157 | Post-Panamax | 71 | 120 | 121 | Outbound | 200 | 8.95 | 41004 | Nearshore | 32.7037 | -79.7708 | 2022-04-25 08:40:35
CMA CGM T.JEFFERSON | 215126000 | 14.8 | 6.71 | One-way Transit | 22.25 | 1 | 178 | 1200 | 157 | Post-Panamax | 71 | 120 | 121 | Outbound | 200 | 8.95 | 41004 | Nearshore | 32.7015 | -79.7661 | 2022-04-25 08:41:40
CMA CGM T.JEFFERSON | 215126000 | 14.9 | 6.71 | One-way Transit | 22.25 | 1 | 178 | 1200 | 157 | Post-Panamax | 71 | 120 | 121 | Outbound | 200 | 8.95 | 41004 | Nearshore | 32.699 | -79.761 | 2022-04-25 08:42:52
CMA CGM T.JEFFERSON | 215126000 | 14.9 | 6.71 | One-way Transit | 22.25 | 1 | 178 | 1200 | 157 | Post-Panamax | 71 | 120 | 121 | Outbound | 200 | 8.95 | 41004 | Nearshore | 32.6967 | -79.7563 | 2022-04-25 08:43:58
CARNIVAL SUNSHINE | 308017000 | 15.5 | 6.71 | One-way Transit | 20.5 | 4 | 205 | 886 | 144 | Panamax | 69 | 117 | 121 | Outbound | 200 | 8.95 | 41004 | Nearshore | 32.7218 | -79.8083 | 2022-04-25 20:53:00
CARNIVAL SUNSHINE | 308017000 | 15.9 | 6.71 | One-way Transit | 19 | 3 | 190 | 886 | 144 | Panamax | 69 | 120 | 123 | Outbound | 190 | 8.95 | 41004 | Nearshore | 32.7176 | -79.7992 | 2022-04-25 20:55:00
CARNIVAL SUNSHINE | 308017000 | 16 | 6.71 | One-way Transit | 20.5 | 4 | 205 | 886 | 144 | Panamax | 69 | 120 | 124 | Outbound | 190 | 8.95 | 41004 | Nearshore | 32.7163 | -79.7965 | 2022-04-25 20:55:36
CARNIVAL SUNSHINE | 308017000 | 16 | 6.71 | One-way Transit | 20.5 | 4 | 205 | 886 | 144 | Panamax | 69 | 120 | 124 | Outbound | 190 | 8.95 | 41004 | Nearshore | 32.7141 | -79.7919 | 2022-04-25 20:56:36
CARNIVAL SUNSHINE | 308017000 | 16 | 6.71 | One-way Transit | 20.5 | 4 | 205 | 886 | 144 | Panamax | 69 | 120 | 124 | Outbound | 190 | 8.95 | 41004 | Nearshore | 32.7119 | -79.7873 | 2022-04-25 20:57:36
CARNIVAL SUNSHINE | 308017000 | 16 | 6.71 | One-way Transit | 19 | 3 | 190 | 886 | 144 | Panamax | 69 | 120 | 123 | Outbound | 190 | 8.95 | 41004 | Nearshore | 32.7093 | -79.7819 | 2022-04-25 20:58:48
CARNIVAL SUNSHINE | 308017000 | 16.1 | 6.71 | One-way Transit | 19 | 3 | 190 | 886 | 144 | Panamax | 69 | 120 | 123 | Outbound | 190 | 8.95 | 41004 | Nearshore | 32.7068 | -79.7768 | 2022-04-25 20:59:54
CARNIVAL SUNSHINE | 308017000 | 16.2 | 6.71 | One-way Transit | 19 | 3 | 190 | 886 | 144 | Panamax | 69 | 120 | 123 | Outbound | 190 | 8.95 | 41004 | Nearshore | 32.7044 | -79.7717 | 2022-04-25 21:01:00
CARNIVAL SUNSHINE | 308017000 | 16.2 | 6.71 | One-way Transit | 19 | 3 | 190 | 886 | 144 | Panamax | 69 | 120 | 123 | Outbound | 190 | 8.95 | 41004 | Nearshore | 32.703 | -79.7689 | 2022-04-25 21:01:36
CARNIVAL SUNSHINE | 308017000 | 16.3 | 6.71 | One-way Transit | 19 | 3 | 190 | 886 | 144 | Panamax | 69 | 120 | 123 | Outbound | 190 | 8.95 | 41004 | Nearshore | 32.7007 | -79.7643 | 2022-04-25 21:02:36
CARNIVAL SUNSHINE | 308017000 | 16.4 | 6.71 | One-way Transit | 19 | 3 | 190 | 886 | 144 | Panamax | 69 | 120 | 123 | Outbound | 190 | 8.95 | 41004 | Nearshore | 32.6985 | -79.7596 | 2022-04-25 21:03:36
CARNIVAL SUNSHINE | 308017000 | 16.5 | 6.71 | One-way Transit | 19 | 3 | 190 | 886 | 144 | Panamax | 69 | 120 | 123 | Outbound | 190 | 8.95 | 41004 | Nearshore | 32.6962 | -79.7549 | 2022-04-25 21:04:36
CARNIVAL SUNSHINE | 308017000 | 16.5 | 6.71 | One-way Transit | 19 | 3 | 190 | 886 | 144 | Panamax | 69 | 120 | 123 | Outbound | 210 | 8.95 | 41004 | Nearshore | 32.6939 | -79.7502 | 2022-04-25 21:05:36
CARNIVAL SUNSHINE | 308017000 | 16.5 | 6.71 | One-way Transit | 19 | 3 | 190 | 886 | 144 | Panamax | 69 | 120 | 123 | Outbound | 210 | 8.95 | 41004 | Nearshore | 32.6916 | -79.7455 | 2022-04-25 21:06:36
CARNIVAL SUNSHINE | 308017000 | 16.5 | 6.71 | One-way Transit | 19 | 3 | 190 | 886 | 144 | Panamax | 69 | 120 | 123 | Outbound | 210 | 8.95 | 41004 | Offshore | 32.6891 | -79.7404 | 2022-04-25 21:07:42
CARNIVAL SUNSHINE | 308017000 | 16.5 | 6.71 | One-way Transit | 19 | 3 | 190 | 886 | 144 | Panamax | 69 | 120 | 123 | Outbound | 210 | 8.95 | 41004 | Offshore | 32.6865 | -79.7353 | 2022-04-25 21:08:47
CARNIVAL SUNSHINE | 308017000 | 16.5 | 6.71 | One-way Transit | 20.5 | 4 | 205 | 886 | 144 | Panamax | 69 | 119 | 123 | Outbound | 210 | 8.95 | 41004 | Offshore | 32.6842 | -79.7306 | 2022-04-25 21:09:47
CARNIVAL SUNSHINE | 308017000 | 16.5 | 6.71 | One-way Transit | 19 | 3 | 190 | 886 | 144 | Panamax | 69 | 119 | 122 | Outbound | 210 | 8.95 | 41004 | Offshore | 32.6818 | -79.7254 | 2022-04-25 21:10:54
CARNIVAL SUNSHINE | 308017000 | 16.5 | 6.71 | One-way Transit | 19 | 3 | 190 | 886 | 144 | Panamax | 69 | 119 | 122 | Outbound | 210 | 8.95 | 41004 | Offshore | 32.6804 | -79.7224 | 2022-04-25 21:11:30
CARNIVAL SUNSHINE | 308017000 | 16.5 | 6.71 | One-way Transit | 19 | 3 | 190 | 886 | 144 | Panamax | 69 | 119 | 122 | Outbound | 210 | 8.95 | 41004 | Offshore | 32.678 | -79.7172 | 2022-04-25 21:12:36
CARNIVAL SUNSHINE | 308017000 | 16.5 | 6.71 | One-way Transit | 17.5 | 2 | 175 | 886 | 144 | Panamax | 69 | 120 | 122 | Outbound | 210 | 8.95 | 41004 | Offshore | 32.6757 | -79.7125 | 2022-04-25 21:13:36
CARNIVAL SUNSHINE | 308017000 | 16.5 | 6.71 | One-way Transit | 19 | 3 | 190 | 886 | 144 | Panamax | 69 | 119 | 122 | Outbound | 210 | 8.95 | 41004 | Offshore | 32.6733 | -79.7074 | 2022-04-25 21:14:41
CARNIVAL SUNSHINE | 308017000 | 16.1 | 6.71 | One-way Transit | 19 | 3 | 190 | 886 | 144 | Panamax | 69 | 119 | 122 | Outbound | 210 | 8.95 | 41004 | Offshore | 32.6707 | -79.7017 | 2022-04-25 21:15:54
CARNIVAL SUNSHINE | 308017000 | 14.7 | 6.71 | One-way Transit | 19 | 3 | 190 | 886 | 144 | Panamax | 69 | 119 | 122 | Outbound | 210 | 8.95 | 41004 | Offshore | 32.669 | -79.6982 | 2022-04-25 21:16:41
MORNING CARINA | 351392000 | 13.9 | 8.95 | One-way Transit | 11.6 | 1 | 116 | 656 | 105 | Panamax | 70 | 118 | 119 | Outbound | 190 | 8.95 | 41004 | Nearshore | 32.7212 | -79.8085 | 2022-04-25 21:40:54
MORNING CARINA | 351392000 | 14 | 8.95 | One-way Transit | 13.9 | 3 | 139 | 656 | 105 | Panamax | 70 | 119 | 122 | Outbound | 190 | 8.95 | 41004 | Nearshore | 32.7182 | -79.802 | 2022-04-25 21:42:30
MORNING CARINA | 351392000 | 14 | 8.95 | One-way Transit | 12.8 | 2 | 128 | 656 | 105 | Panamax | 70 | 119 | 121 | Outbound | 190 | 8.95 | 41004 | Nearshore | 32.7159 | -79.7971 | 2022-04-25 21:43:42
MORNING CARINA | 351392000 | 14 | 8.95 | One-way Transit | 13.9 | 3 | 139 | 656 | 105 | Panamax | 70 | 119 | 122 | Outbound | 190 | 8.95 | 41004 | Nearshore | 32.7143 | -79.794 | 2022-04-25 21:44:30
MORNING CARINA | 351392000 | 13.9 | 6.71 | One-way Transit | 13.9 | 3 | 139 | 656 | 105 | Panamax | 70 | 119 | 122 | Outbound | 180 | 8.95 | 41004 | Nearshore | 32.7122 | -79.7895 | 2022-04-25 21:45:36
MORNING CARINA | 351392000 | 13.9 | 6.71 | One-way Transit | 12.8 | 2 | 128 | 656 | 105 | Panamax | 70 | 119 | 121 | Outbound | 180 | 8.95 | 41004 | Nearshore | 32.71 | -79.7851 | 2022-04-25 21:46:42
MORNING CARINA | 351392000 | 13.9 | 6.71 | One-way Transit | 12.8 | 2 | 128 | 656 | 105 | Panamax | 70 | 119 | 121 | Outbound | 180 | 8.95 | 41004 | Nearshore | 32.7081 | -79.7812 | 2022-04-25 21:47:42
MORNING CARINA | 351392000 | 13.9 | 6.71 | One-way Transit | 12.8 | 2 | 128 | 656 | 105 | Panamax | 70 | 119 | 121 | Outbound | 180 | 8.95 | 41004 | Nearshore | 32.706 | -79.7768 | 2022-04-25 21:48:47
MORNING CARINA | 351392000 | 13.7 | 6.71 | One-way Transit | 12.8 | 2 | 128 | 656 | 105 | Panamax | 70 | 118 | 120 | Outbound | 180 | 8.95 | 41004 | Nearshore | 32.7041 | -79.7727 | 2022-04-25 21:49:47
MORNING CARINA | 351392000 | 13.6 | 6.71 | One-way Transit | 12.8 | 2 | 128 | 656 | 105 | Panamax | 70 | 118 | 120 | Outbound | 180 | 8.95 | 41004 | Nearshore | 32.7025 | -79.7692 | 2022-04-25 21:50:42
MORNING CARINA | 351392000 | 13.5 | 6.71 | One-way Transit | 12.8 | 2 | 128 | 656 | 105 | Panamax | 70 | 118 | 120 | Outbound | 180 | 8.95 | 41004 | Nearshore | 32.7015 | -79.7669 | 2022-04-25 21:51:17
MORNING CARINA | 351392000 | 13.3 | 6.71 | One-way Transit | 12.8 | 2 | 128 | 656 | 105 | Panamax | 70 | 118 | 120 | Outbound | 180 | 8.95 | 41004 | Nearshore | 32.7 | -79.7637 | 2022-04-25 21:52:06
MORNING CARINA | 351392000 | 13 | 6.71 | One-way Transit | 12.8 | 2 | 128 | 656 | 105 | Panamax | 70 | 118 | 120 | Outbound | 180 | 8.95 | 41004 | Nearshore | 32.6981 | -79.7596 | 2022-04-25 21:53:10
MORNING CARINA | 351392000 | 12.7 | 6.71 | One-way Transit | 12.8 | 2 | 128 | 656 | 105 | Panamax | 70 | 119 | 121 | Outbound | 180 | 8.95 | 41004 | Nearshore | 32.6956 | -79.7541 | 2022-04-25 21:54:40
MORNING CARINA | 351392000 | 12.2 | 6.71 | One-way Transit | 12.8 | 2 | 128 | 656 | 105 | Panamax | 70 | 119 | 121 | Outbound | 180 | 8.95 | 41004 | Nearshore | 32.6939 | -79.7506 | 2022-04-25 21:55:40
MORNING CARINA | 351392000 | 11.4 | 6.71 | One-way Transit | 12.8 | 2 | 128 | 656 | 105 | Panamax | 70 | 119 | 121 | Outbound | 180 | 8.95 | 41004 | Nearshore | 32.6918 | -79.7461 | 2022-04-25 21:56:59
MORNING CARINA | 351392000 | 11.2 | 6.71 | One-way Transit | 12.8 | 2 | 128 | 656 | 105 | Panamax | 70 | 119 | 121 | Outbound | 180 | 8.95 | 41004 | Nearshore | 32.691 | -79.7445 | 2022-04-25 21:57:30
MORNING CARINA | 351392000 | 10.9 | 6.71 | One-way Transit | 12.8 | 2 | 128 | 656 | 105 | Panamax | 70 | 119 | 121 | Outbound | 180 | 8.95 | 41004 | Nearshore | 32.69 | -79.7424 | 2022-04-25 21:58:10
MORNING CARINA | 351392000 | 10.4 | 6.71 | One-way Transit | 13.9 | 3 | 139 | 656 | 105 | Panamax | 70 | 118 | 121 | Outbound | 180 | 8.95 | 41004 | Offshore | 32.6876 | -79.7373 | 2022-04-25 21:59:50
MORNING CARINA | 351392000 | 10.2 | 6.71 | One-way Transit | 13.9 | 3 | 139 | 656 | 105 | Panamax | 70 | 118 | 121 | Outbound | 180 | 8.95 | 41004 | Offshore | 32.6865 | -79.7348 | 2022-04-25 22:00:39
MORNING CARINA | 351392000 | 10.4 | 6.71 | One-way Transit | 12.8 | 2 | 128 | 656 | 105 | Panamax | 70 | 119 | 121 | Outbound | 180 | 8.95 | 41004 | Offshore | 32.6851 | -79.7318 | 2022-04-25 22:01:39
MORNING CARINA | 351392000 | 10.6 | 6.71 | One-way Transit | 12.8 | 2 | 128 | 656 | 105 | Panamax | 70 | 119 | 121 | Outbound | 180 | 8.95 | 41004 | Offshore | 32.6837 | -79.7288 | 2022-04-25 22:02:39
MORNING CARINA | 351392000 | 10.8 | 6.71 | One-way Transit | 12.8 | 2 | 128 | 656 | 105 | Panamax | 70 | 119 | 121 | Outbound | 180 | 8.95 | 41004 | Offshore | 32.6822 | -79.7257 | 2022-04-25 22:03:39
MORNING CARINA | 351392000 | 11 | 6.71 | One-way Transit | 12.8 | 2 | 128 | 656 | 105 | Panamax | 70 | 119 | 121 | Outbound | 180 | 8.95 | 41004 | Offshore | 32.6805 | -79.7219 | 2022-04-25 22:04:50
MORNING CARINA | 351392000 | 11.2 | 8.95 | One-way Transit | 12.8 | 2 | 128 | 656 | 105 | Panamax | 70 | 119 | 121 | Outbound | 180 | 11.18 | 41004 | Offshore | 32.679 | -79.7187 | 2022-04-25 22:05:50
MORNING CARINA | 351392000 | 11.6 | 8.95 | One-way Transit | 12.8 | 2 | 128 | 656 | 105 | Panamax | 70 | 118 | 120 | Outbound | 180 | 11.18 | 41004 | Offshore | 32.6763 | -79.7131 | 2022-04-25 22:07:30
MORNING CARINA | 351392000 | 11.7 | 8.95 | One-way Transit | 12.8 | 2 | 128 | 656 | 105 | Panamax | 70 | 118 | 120 | Outbound | 180 | 11.18 | 41004 | Offshore | 32.6753 | -79.7109 | 2022-04-25 22:08:09
MORNING CARINA | 351392000 | 11.9 | 8.95 | One-way Transit | 13.9 | 3 | 139 | 656 | 105 | Panamax | 70 | 118 | 121 | Outbound | 180 | 11.18 | 41004 | Offshore | 32.6729 | -79.7058 | 2022-04-25 22:09:40
MORNING CARINA | 351392000 | 11.9 | 8.95 | One-way Transit | 12.8 | 2 | 128 | 656 | 105 | Panamax | 70 | 119 | 121 | Outbound | 180 | 11.18 | 41004 | Offshore | 32.6715 | -79.7028 | 2022-04-25 22:10:30
MORNING CARINA | 351392000 | 12 | 8.95 | One-way Transit | 12.8 | 2 | 128 | 656 | 105 | Panamax | 70 | 120 | 122 | Outbound | 180 | 11.18 | 41004 | Offshore | 32.6698 | -79.6995 | 2022-04-25 22:11:30
MORNING CARINA | 351392000 | 12.8 | 13.42 | One-way Transit | 11.6 | 1 | 116 | 656 | 105 | Panamax | 70 | 299 | 300 | Inbound | 140 | 15.66 | 41004 | Offshore | 32.6683 | -79.6962 | 2022-04-24 06:36:53
MORNING CARINA | 351392000 | 12.9 | 13.42 | One-way Transit | 10.5 | 0 | 105 | 656 | 105 | Panamax | 70 | 300 | 300 | Inbound | 140 | 15.66 | 41004 | Offshore | 32.6696 | -79.6987 | 2022-04-24 06:37:34
MORNING CARINA | 351392000 | 13.8 | 13.42 | One-way Transit | 11.6 | 1 | 116 | 656 | 105 | Panamax | 70 | 298 | 299 | Inbound | 140 | 15.66 | 41004 | Offshore | 32.6803 | -79.7221 | 2022-04-24 06:43:34
MORNING CARINA | 351392000 | 14.2 | 13.42 | One-way Transit | 11.6 | 1 | 116 | 656 | 105 | Panamax | 70 | 299 | 300 | Inbound | 140 | 17.9 | 41004 | Offshore | 32.6865 | -79.735 | 2022-04-24 06:46:46
MORNING CARINA | 351392000 | 14.8 | 13.42 | One-way Transit | 11.6 | 1 | 116 | 656 | 105 | Panamax | 70 | 299 | 300 | Inbound | 140 | 17.9 | 41004 | Nearshore | 32.6949 | -79.7526 | 2022-04-24 06:50:58
MORNING CARINA | 351392000 | 14.9 | 13.42 | One-way Transit | 11.6 | 1 | 116 | 656 | 105 | Panamax | 70 | 299 | 300 | Inbound | 140 | 17.9 | 41004 | Nearshore | 32.6966 | -79.756 | 2022-04-24 06:51:46
MORNING CARINA | 351392000 | 15 | 13.42 | One-way Transit | 11.6 | 1 | 116 | 656 | 105 | Panamax | 70 | 299 | 300 | Inbound | 140 | 17.9 | 41004 | Nearshore | 32.6986 | -79.7603 | 2022-04-24 06:52:46
MORNING CARINA | 351392000 | 15.2 | 13.42 | One-way Transit | 11.6 | 1 | 116 | 656 | 105 | Panamax | 70 | 299 | 300 | Inbound | 140 | 17.9 | 41004 | Nearshore | 32.7011 | -79.7656 | 2022-04-24 06:53:58
MORNING CARINA | 351392000 | 15.2 | 13.42 | One-way Transit | 11.6 | 1 | 116 | 656 | 105 | Panamax | 70 | 299 | 300 | Inbound | 140 | 17.9 | 41004 | Nearshore | 32.7028 | -79.7692 | 2022-04-24 06:54:47
MORNING CARINA | 351392000 | 15.4 | 13.42 | One-way Transit | 11.6 | 1 | 116 | 656 | 105 | Panamax | 70 | 299 | 300 | Inbound | 150 | 15.66 | 41004 | Nearshore | 32.7057 | -79.7753 | 2022-04-24 06:56:11
MORNING CARINA | 351392000 | 15.5 | 13.42 | One-way Transit | 11.6 | 1 | 116 | 656 | 105 | Panamax | 70 | 299 | 300 | Inbound | 150 | 15.66 | 41004 | Nearshore | 32.7086 | -79.7814 | 2022-04-24 06:57:34
MORNING CARINA | 351392000 | 15.4 | 13.42 | One-way Transit | 11.6 | 1 | 116 | 656 | 105 | Panamax | 70 | 299 | 300 | Inbound | 150 | 15.66 | 41004 | Nearshore | 32.712 | -79.7884 | 2022-04-24 06:59:10
MORNING CARINA | 351392000 | 15.5 | 13.42 | One-way Transit | 10.5 | 0 | 105 | 656 | 105 | Panamax | 70 | 300 | 300 | Inbound | 150 | 15.66 | 41004 | Nearshore | 32.716 | -79.7964 | 2022-04-24 07:00:58
MORNING CARINA | 351392000 | 15.6 | 13.42 | One-way Transit | 10.5 | 0 | 105 | 656 | 105 | Panamax | 70 | 300 | 300 | Inbound | 150 | 15.66 | 41004 | Nearshore | 32.7182 | -79.8009 | 2022-04-24 07:01:58
MORNING CARINA | 351392000 | 15.6 | 13.42 | One-way Transit | 10.5 | 0 | 105 | 656 | 105 | Panamax | 70 | 299 | 299 | Inbound | 150 | 15.66 | 41004 | Nearshore | 32.7216 | -79.8082 | 2022-04-24 07:03:34
COLORADO EXPRESS | 369215000 | 16.2 | 4.47 | One-way Transit | 18.62 | 1 | 149 | 1004 | 131 | Post-Panamax | 70 | 121 | 120 | Outbound | 50 | 6.71 | 41004 | Nearshore | 32.7016 | -79.7662 | 2022-04-24 15:45:40
COLORADO EXPRESS | 369215000 | 16.5 | 4.47 | One-way Transit | 18.62 | 1 | 149 | 1004 | 131 | Post-Panamax | 70 | 121 | 120 | Outbound | 50 | 6.71 | 41004 | Nearshore | 32.6992 | -79.7615 | 2022-04-24 15:46:40
COLORADO EXPRESS | 369215000 | 16.5 | 4.47 | One-way Transit | 18.62 | 1 | 149 | 1004 | 131 | Post-Panamax | 70 | 120 | 119 | Outbound | 50 | 6.71 | 41004 | Nearshore | 32.6969 | -79.7569 | 2022-04-24 15:47:40
ENCHANTMENT OTS | 311733000 | 15.4 | 6.71 | One-way Transit | 26 | 6 | 208 | 991 | 105 | Post-Panamax | 60 | 126 | 120 | Outbound | 140 | 8.95 | 41004 | Nearshore | 32.7219 | -79.8091 | 2022-04-24 21:28:30
ENCHANTMENT OTS | 311733000 | 15.7 | 6.71 | One-way Transit | 26 | 6 | 208 | 991 | 105 | Post-Panamax | 60 | 126 | 120 | Outbound | 140 | 8.95 | 41004 | Nearshore | 32.717 | -79.799 | 2022-04-24 21:30:48
YM WARMTH | 477948800 | 13.8 | 8.95 | One-way Transit | 23.5 | 1 | 188 | 1207 | 167 | Post-Panamax | 74 | 300 | 301 | Inbound | 130 | 11.18 | 41004 | Nearshore | 32.697 | -79.7575 | 2022-04-24 22:35:07
YM WARMTH | 477948800 | 14 | 8.95 | One-way Transit | 23.5 | 1 | 188 | 1207 | 167 | Post-Panamax | 74 | 300 | 301 | Inbound | 130 | 11.18 | 41004 | Nearshore | 32.7003 | -79.764 | 2022-04-24 22:36:48
YM WARMTH | 477948800 | 13.9 | 8.95 | One-way Transit | 23.5 | 1 | 188 | 1207 | 167 | Post-Panamax | 74 | 300 | 301 | Inbound | 130 | 11.18 | 41004 | Nearshore | 32.7014 | -79.7663 | 2022-04-24 22:37:25
YM WARMTH | 477948800 | 13.2 | 8.95 | One-way Transit | 23.5 | 1 | 188 | 1207 | 167 | Post-Panamax | 74 | 300 | 301 | Inbound | 130 | 11.18 | 41004 | Nearshore | 32.7038 | -79.771 | 2022-04-24 22:38:42
YM WARMTH | 477948800 | 12.7 | 8.95 | One-way Transit | 20.88 | 0 | 167 | 1207 | 167 | Post-Panamax | 74 | 301 | 301 | Inbound | 130 | 11.18 | 41004 | Nearshore | 32.7069 | -79.7773 | 2022-04-24 22:40:30
YM WARMTH | 477948800 | 12 | 8.95 | One-way Transit | 23.5 | 1 | 188 | 1207 | 167 | Post-Panamax | 74 | 300 | 301 | Inbound | 130 | 11.18 | 41004 | Nearshore | 32.7081 | -79.7797 | 2022-04-24 22:41:13
YM WARMTH | 477948800 | 10.1 | 11.18 | One-way Transit | 20.88 | 0 | 167 | 1207 | 167 | Post-Panamax | 74 | 299 | 299 | Inbound | 130 | 13.42 | 41004 | Nearshore | 32.7155 | -79.7948 | 2022-04-24 22:46:11
YM WARMTH | 477948800 | 9.9 | 11.18 | One-way Transit | 23.5 | 1 | 188 | 1207 | 167 | Post-Panamax | 74 | 298 | 299 | Inbound | 130 | 13.42 | 41004 | Nearshore | 32.7177 | -79.7994 | 2022-04-24 22:47:51
YM WARMTH | 477948800 | 9.2 | 11.18 | One-way Transit | 20.88 | 0 | 167 | 1207 | 167 | Post-Panamax | 74 | 299 | 299 | Inbound | 130 | 13.42 | 41004 | Nearshore | 32.7214 | -79.8075 | 2022-04-24 22:50:51
YM WARMTH | 477948800 | 9.3 | 11.18 | One-way Transit | 20.88 | 0 | 167 | 1207 | 167 | Post-Panamax | 74 | 299 | 299 | Inbound | 130 | 13.42 | 41004 | Nearshore | 32.722 | -79.8088 | 2022-04-24 22:51:21
HYUNDAI AMBITION | 636015607 | 15.2 | 8.95 | One-way Transit | 24.88 | 2 | 199 | 1200 | 157 | Post-Panamax | 74 | 118 | 116 | Outbound | 130 | 11.18 | 41004 | Nearshore | 32.7218 | -79.8096 | 2022-04-24 23:08:41
HYUNDAI AMBITION | 636015607 | 15.9 | 8.95 | One-way Transit | 27.5 | 3 | 220 | 1200 | 157 | Post-Panamax | 74 | 119 | 116 | Outbound | 130 | 11.18 | 41004 | Nearshore | 32.7172 | -79.7996 | 2022-04-24 23:10:53
HYUNDAI AMBITION | 636015607 | 15.8 | 8.95 | One-way Transit | 24.88 | 2 | 199 | 1200 | 157 | Post-Panamax | 74 | 118 | 116 | Outbound | 130 | 11.18 | 41004 | Nearshore | 32.7155 | -79.7959 | 2022-04-24 23:11:41
ZIM ROTTERDAM | 636014222 | 14.8 | 8.95 | One-way Transit | 18.88 | 0 | 151 | 1145 | 151 | Post-Panamax | 79 | 118 | 118 | Outbound | 90 | 11.18 | 41004 | Nearshore | 32.722 | -79.8091 | 2022-04-23 03:42:58
ZIM ROTTERDAM | 636014222 | 15 | 8.95 | One-way Transit | 18.88 | 0 | 151 | 1145 | 151 | Post-Panamax | 79 | 120 | 120 | Outbound | 90 | 11.18 | 41004 | Nearshore | 32.7182 | -79.8011 | 2022-04-23 03:44:42
ZIM ROTTERDAM | 636014222 | 15.7 | 8.95 | One-way Transit | 18.88 | 0 | 151 | 1145 | 151 | Post-Panamax | 79 | 120 | 120 | Outbound | 100 | 8.95 | 41004 | Nearshore | 32.7151 | -79.795 | 2022-04-23 03:45:49
ZIM ROTTERDAM | 636014222 | 16.4 | 8.95 | One-way Transit | 18.88 | 0 | 151 | 1145 | 151 | Post-Panamax | 79 | 119 | 119 | Outbound | 100 | 8.95 | 41004 | Nearshore | 32.7124 | -79.7893 | 2022-04-23 03:46:53
ZIM ROTTERDAM | 636014222 | 16.4 | 8.95 | One-way Transit | 18.88 | 0 | 151 | 1145 | 151 | Post-Panamax | 79 | 119 | 119 | Outbound | 100 | 8.95 | 41004 | Nearshore | 32.7111 | -79.7866 | 2022-04-23 03:47:25
MAERSK SEMBAWANG | 565448000 | 14.1 | 6.71 | One-way Transit | 18.62 | 1 | 149 | 1046 | 131 | Post-Panamax | 70 | 121 | 122 | Outbound | 130 | 11.18 | 41004 | Nearshore | 32.721 | -79.8076 | 2022-04-23 19:04:42
MAERSK SEMBAWANG | 565448000 | 14.3 | 6.71 | One-way Transit | 18.62 | 1 | 149 | 1046 | 131 | Post-Panamax | 70 | 118 | 119 | Outbound | 130 | 8.95 | 41004 | Nearshore | 32.7192 | -79.8038 | 2022-04-23 19:05:36
MAERSK SEMBAWANG | 565448000 | 14.7 | 6.71 | One-way Transit | 18.62 | 1 | 149 | 1046 | 131 | Post-Panamax | 70 | 119 | 120 | Outbound | 130 | 8.95 | 41004 | Nearshore | 32.7168 | -79.7986 | 2022-04-23 19:06:47
MAERSK SEMBAWANG | 565448000 | 14.3 | 6.71 | One-way Transit | 16.38 | 0 | 131 | 1046 | 131 | Post-Panamax | 70 | 119 | 119 | Outbound | 130 | 8.95 | 41004 | Nearshore | 32.7157 | -79.7964 | 2022-04-23 19:07:17
MAERSK SEMBAWANG | 565448000 | 14.7 | 6.71 | One-way Transit | 20.88 | 2 | 167 | 1046 | 131 | Post-Panamax | 70 | 118 | 120 | Outbound | 130 | 8.95 | 41004 | Nearshore | 32.7131 | -79.7905 | 2022-04-23 19:08:36
MAERSK SEMBAWANG | 565448000 | 14.7 | 6.71 | One-way Transit | 18.62 | 1 | 149 | 1046 | 131 | Post-Panamax | 70 | 119 | 120 | Outbound | 130 | 8.95 | 41004 | Nearshore | 32.712 | -79.7883 | 2022-04-23 19:09:05
MAERSK SEMBAWANG | 565448000 | 14.8 | 6.71 | One-way Transit | 16.38 | 0 | 131 | 1046 | 131 | Post-Panamax | 70 | 120 | 120 | Outbound | 130 | 8.95 | 41004 | Nearshore | 32.7081 | -79.7798 | 2022-04-23 19:10:59
MAERSK SEMBAWANG | 565448000 | 15.2 | 6.71 | One-way Transit | 16.38 | 0 | 131 | 1046 | 131 | Post-Panamax | 70 | 119 | 119 | Outbound | 130 | 8.95 | 41004 | Nearshore | 32.7034 | -79.7699 | 2022-04-23 19:13:11
MAERSK SEMBAWANG | 565448000 | 15.5 | 6.71 | One-way Transit | 18.62 | 1 | 149 | 1046 | 131 | Post-Panamax | 70 | 121 | 120 | Outbound | 130 | 8.95 | 41004 | Nearshore | 32.7 | -79.7625 | 2022-04-23 19:14:47
MAERSK SEMBAWANG | 565448000 | 15.5 | 6.71 | One-way Transit | 20.88 | 2 | 167 | 1046 | 131 | Post-Panamax | 70 | 118 | 120 | Outbound | 130 | 8.95 | 41004 | Nearshore | 32.6982 | -79.7587 | 2022-04-23 19:15:35
MAERSK SEMBAWANG | 565448000 | 15.6 | 6.71 | One-way Transit | 16.38 | 0 | 131 | 1046 | 131 | Post-Panamax | 70 | 120 | 120 | Outbound | 130 | 8.95 | 41004 | Nearshore | 32.6967 | -79.7554 | 2022-04-23 19:16:17
MANON | 566184000 | 12.8 | 8.95 | One-way Transit | 11.8 | 1 | 118 | 748 | 105 | Panamax | 70 | 117 | 116 | Outbound | 80 | 11.18 | 41004 | Nearshore | 32.7211 | -79.8078 | 2022-04-22 01:24:46
MANON | 566184000 | 13.5 | 11.18 | One-way Transit | 11.8 | 1 | 118 | 748 | 105 | Panamax | 70 | 117 | 116 | Outbound | 90 | 13.42 | 41004 | Nearshore | 32.7178 | -79.8001 | 2022-04-22 01:26:45
MANON | 566184000 | 13.8 | 11.18 | One-way Transit | 13.1 | 2 | 131 | 748 | 105 | Panamax | 70 | 118 | 116 | Outbound | 90 | 13.42 | 41004 | Nearshore | 32.716 | -79.7961 | 2022-04-22 01:27:45
MANON | 566184000 | 13.8 | 11.18 | One-way Transit | 11.8 | 1 | 118 | 748 | 105 | Panamax | 70 | 120 | 119 | Outbound | 90 | 13.42 | 41004 | Nearshore | 32.7147 | -79.7933 | 2022-04-22 01:28:26
MANON | 566184000 | 13.9 | 11.18 | One-way Transit | 13.1 | 2 | 131 | 748 | 105 | Panamax | 70 | 121 | 119 | Outbound | 90 | 13.42 | 41004 | Nearshore | 32.7125 | -79.7887 | 2022-04-22 01:29:36
MANON | 566184000 | 14 | 11.18 | One-way Transit | 11.8 | 1 | 118 | 748 | 105 | Panamax | 70 | 120 | 119 | Outbound | 90 | 13.42 | 41004 | Nearshore | 32.7102 | -79.7841 | 2022-04-22 01:30:45
MANON | 566184000 | 14.2 | 11.18 | One-way Transit | 10.5 | 0 | 105 | 748 | 105 | Panamax | 70 | 119 | 119 | Outbound | 90 | 13.42 | 41004 | Nearshore | 32.7082 | -79.7801 | 2022-04-22 01:31:45
MANON | 566184000 | 14.1 | 11.18 | One-way Transit | 11.8 | 1 | 118 | 748 | 105 | Panamax | 70 | 120 | 119 | Outbound | 90 | 13.42 | 41004 | Nearshore | 32.7062 | -79.7761 | 2022-04-22 01:32:45
MANON | 566184000 | 14.2 | 11.18 | One-way Transit | 10.5 | 0 | 105 | 748 | 105 | Panamax | 70 | 119 | 119 | Outbound | 90 | 13.42 | 41004 | Nearshore | 32.7052 | -79.774 | 2022-04-22 01:33:15
MANON | 566184000 | 14.3 | 11.18 | One-way Transit | 11.8 | 1 | 118 | 748 | 105 | Panamax | 70 | 120 | 119 | Outbound | 90 | 13.42 | 41004 | Nearshore | 32.7024 | -79.7683 | 2022-04-22 01:34:40
MANON | 566184000 | 14.4 | 8.95 | One-way Transit | 11.8 | 1 | 118 | 748 | 105 | Panamax | 70 | 120 | 119 | Outbound | 90 | 11.18 | 41004 | Nearshore | 32.7002 | -79.7638 | 2022-04-22 01:35:45
MANON | 566184000 | 14.5 | 8.95 | One-way Transit | 11.8 | 1 | 118 | 748 | 105 | Panamax | 70 | 120 | 119 | Outbound | 90 | 11.18 | 41004 | Nearshore | 32.6992 | -79.7617 | 2022-04-22 01:36:15
MANON | 566184000 | 14.5 | 8.95 | One-way Transit | 13.1 | 2 | 131 | 748 | 105 | Panamax | 70 | 119 | 117 | Outbound | 90 | 11.18 | 41004 | Nearshore | 32.6965 | -79.7558 | 2022-04-22 01:37:39
MANON | 566184000 | 14.5 | 8.95 | One-way Transit | 13.1 | 2 | 131 | 748 | 105 | Panamax | 70 | 119 | 117 | Outbound | 90 | 11.18 | 41004 | Nearshore | 32.6948 | -79.752 | 2022-04-22 01:38:34
MANON | 566184000 | 14.5 | 8.95 | One-way Transit | 13.1 | 2 | 131 | 748 | 105 | Panamax | 70 | 119 | 117 | Outbound | 90 | 11.18 | 41004 | Nearshore | 32.6925 | -79.747 | 2022-04-22 01:39:45
MANON | 566184000 | 14.5 | 8.95 | One-way Transit | 14.4 | 3 | 144 | 748 | 105 | Panamax | 70 | 122 | 119 | Outbound | 90 | 11.18 | 41004 | Offshore | 32.6884 | -79.7382 | 2022-04-22 01:41:51
MANON | 566184000 | 14.4 | 8.95 | One-way Transit | 13.1 | 2 | 131 | 748 | 105 | Panamax | 70 | 122 | 120 | Outbound | 90 | 11.18 | 41004 | Offshore | 32.6861 | -79.7338 | 2022-04-22 01:42:57
MANON | 566184000 | 14.5 | 8.95 | One-way Transit | 11.8 | 1 | 118 | 748 | 105 | Panamax | 70 | 121 | 120 | Outbound | 90 | 11.18 | 41004 | Offshore | 32.684 | -79.7296 | 2022-04-22 01:43:57
MANON | 566184000 | 14.5 | 8.95 | One-way Transit | 11.8 | 1 | 118 | 748 | 105 | Panamax | 70 | 121 | 120 | Outbound | 90 | 11.18 | 41004 | Offshore | 32.6819 | -79.7255 | 2022-04-22 01:44:57
MANON | 566184000 | 14.5 | 11.18 | One-way Transit | 11.8 | 1 | 118 | 748 | 105 | Panamax | 70 | 121 | 120 | Outbound | 90 | 13.42 | 41004 | Offshore | 32.6798 | -79.7214 | 2022-04-22 01:45:57
MANON | 566184000 | 14.5 | 11.18 | One-way Transit | 11.8 | 1 | 118 | 748 | 105 | Panamax | 70 | 121 | 120 | Outbound | 90 | 13.42 | 41004 | Offshore | 32.6777 | -79.7173 | 2022-04-22 01:46:57
MANON | 566184000 | 14.5 | 11.18 | One-way Transit | 13.1 | 2 | 131 | 748 | 105 | Panamax | 70 | 121 | 119 | Outbound | 90 | 13.42 | 41004 | Offshore | 32.6767 | -79.7153 | 2022-04-22 01:47:27
MANON | 566184000 | 14.4 | 11.18 | One-way Transit | 11.8 | 1 | 118 | 748 | 105 | Panamax | 70 | 119 | 118 | Outbound | 90 | 13.42 | 41004 | Offshore | 32.675 | -79.7121 | 2022-04-22 01:48:15
COLORADO EXPRESS | 369215000 | 17.6 | 11.18 | One-way Transit | 16.38 | 0 | 131 | 1004 | 131 | Post-Panamax | 70 | 301 | 301 | Inbound | 50 | 13.42 | 41004 | Offshore | 32.68 | -79.721 | 2022-04-22 13:48:12
COLORADO EXPRESS | 369215000 | 17.4 | 11.18 | One-way Transit | 18.62 | 1 | 149 | 1004 | 131 | Post-Panamax | 70 | 298 | 299 | Inbound | 50 | 13.42 | 41004 | Nearshore | 32.6978 | -79.7586 | 2022-04-22 13:55:45
COLORADO EXPRESS | 369215000 | 16.7 | 11.18 | One-way Transit | 16.38 | 0 | 131 | 1004 | 131 | Post-Panamax | 70 | 299 | 299 | Inbound | 50 | 13.42 | 41004 | Nearshore | 32.705 | -79.7744 | 2022-04-22 13:58:54
COLORADO EXPRESS | 369215000 | 16.4 | 11.18 | One-way Transit | 18.62 | 1 | 149 | 1004 | 131 | Post-Panamax | 70 | 300 | 299 | Inbound | 50 | 13.42 | 41004 | Nearshore | 32.7064 | -79.7773 | 2022-04-22 13:59:30
COLORADO EXPRESS | 369215000 | 16.1 | 11.18 | One-way Transit | 18.62 | 1 | 149 | 1004 | 131 | Post-Panamax | 70 | 298 | 299 | Inbound | 50 | 13.42 | 41004 | Nearshore | 32.7077 | -79.7801 | 2022-04-22 14:00:07
COLORADO EXPRESS | 369215000 | 15.1 | 11.18 | One-way Transit | 16.38 | 0 | 131 | 1004 | 131 | Post-Panamax | 70 | 300 | 300 | Inbound | 50 | 13.42 | 41004 | Nearshore | 32.7133 | -79.7922 | 2022-04-22 14:02:48
COLORADO EXPRESS | 369215000 | 15 | 11.18 | One-way Transit | 16.38 | 0 | 131 | 1004 | 131 | Post-Panamax | 70 | 300 | 300 | Inbound | 50 | 13.42 | 41004 | Nearshore | 32.715 | -79.7956 | 2022-04-22 14:03:36
COLORADO EXPRESS | 369215000 | 15.1 | 11.18 | One-way Transit | 16.38 | 0 | 131 | 1004 | 131 | Post-Panamax | 70 | 301 | 301 | Inbound | 50 | 13.42 | 41004 | Nearshore | 32.7172 | -79.8003 | 2022-04-22 14:04:41
ENCHANTMENT OTS | 311733000 | 14.1 | 17.9 | One-way Transit | 30.25 | 8 | 242 | 991 | 105 | Post-Panamax | 60 | 124 | 116 | Outbound | 60 | 22.37 | 41004 | Nearshore | 32.6946 | -79.7516 | 2022-04-21 00:05:24
ZIM ROTTERDAM | 636014222 | 16.3 | 17.9 | One-way Transit | 21.38 | 1 | 171 | 1145 | 151 | Post-Panamax | 79 | 301 | 302 | Inbound | 100 | 22.37 | 41004 | Nearshore | 32.701 | -79.7642 | 2022-04-21 06:49:16
APL NEW JERSEY | 636013522 | 14.6 | 17.9 | One-way Transit | 13.1 | 0 | 131 | 961 | 131 | Panamax | 70 | 120 | 120 | Outbound | 100 | 22.37 | 41004 | Nearshore | 32.7209 | -79.8088 | 2022-04-21 06:54:24
APL NEW JERSEY | 636013522 | 14.4 | 15.66 | One-way Transit | 18.1 | 3 | 181 | 961 | 131 | Panamax | 70 | 117 | 120 | Outbound | 100 | 20.13 | 41004 | Nearshore | 32.7165 | -79.7995 | 2022-04-21 06:56:35
ZIM ROTTERDAM | 636014222 | 11.5 | 15.66 | One-way Transit | 26.38 | 3 | 211 | 1145 | 151 | Post-Panamax | 79 | 297 | 300 | Inbound | 100 | 20.13 | 41004 | Nearshore | 32.7166 | -79.7968 | 2022-04-21 06:57:42
ZIM ROTTERDAM | 636014222 | 11.1 | 15.66 | One-way Transit | 23.88 | 2 | 191 | 1145 | 151 | Post-Panamax | 79 | 297 | 299 | Inbound | 100 | 20.13 | 41004 | Nearshore | 32.718 | -79.7999 | 2022-04-21 06:58:45
ZIM ROTTERDAM | 636014222 | 10.9 | 15.66 | One-way Transit | 21.38 | 1 | 171 | 1145 | 151 | Post-Panamax | 79 | 298 | 299 | Inbound | 100 | 20.13 | 41004 | Nearshore | 32.7187 | -79.8015 | 2022-04-21 06:59:16
ZIM ROTTERDAM | 636014222 | 9.9 | 15.66 | One-way Transit | 23.88 | 2 | 191 | 1145 | 151 | Post-Panamax | 79 | 297 | 299 | Inbound | 100 | 20.13 | 41004 | Nearshore | 32.722 | -79.809 | 2022-04-21 07:01:56
CARNIVAL SUNSHINE | 308017000 | 16.4 | 17.9 | One-way Transit | 19 | 3 | 190 | 886 | 144 | Panamax | 69 | 298 | 301 | Inbound | 90 | 22.37 | 41004 | Nearshore | 32.6955 | -79.754 | 2022-04-21 08:24:36
CARNIVAL SUNSHINE | 308017000 | 16.3 | 17.9 | One-way Transit | 19 | 3 | 190 | 886 | 144 | Panamax | 69 | 300 | 303 | Inbound | 90 | 22.37 | 41004 | Nearshore | 32.6984 | -79.76 | 2022-04-21 08:25:53
CARNIVAL SUNSHINE | 308017000 | 16.2 | 17.9 | One-way Transit | 17.5 | 2 | 175 | 886 | 144 | Panamax | 69 | 300 | 302 | Inbound | 90 | 22.37 | 41004 | Nearshore | 32.7006 | -79.7647 | 2022-04-21 08:26:53
CARNIVAL SUNSHINE | 308017000 | 16 | 17.9 | One-way Transit | 19 | 3 | 190 | 886 | 144 | Panamax | 69 | 299 | 302 | Inbound | 90 | 22.37 | 41004 | Nearshore | 32.7077 | -79.7788 | 2022-04-21 08:30:00
CARNIVAL SUNSHINE | 308017000 | 15.2 | 17.9 | One-way Transit | 17.5 | 2 | 175 | 886 | 144 | Panamax | 69 | 300 | 302 | Inbound | 90 | 22.37 | 41004 | Nearshore | 32.7157 | -79.7956 | 2022-04-21 08:33:48
CARNIVAL SUNSHINE | 308017000 | 15.2 | 17.9 | One-way Transit | 19 | 3 | 190 | 886 | 144 | Panamax | 69 | 299 | 302 | Inbound | 90 | 22.37 | 41004 | Nearshore | 32.7178 | -79.8 | 2022-04-21 08:34:48
CARNIVAL SUNSHINE | 308017000 | 15.1 | 17.9 | One-way Transit | 19 | 3 | 190 | 886 | 144 | Panamax | 69 | 299 | 302 | Inbound | 90 | 22.37 | 41004 | Nearshore | 32.7188 | -79.8022 | 2022-04-21 08:35:17
CARNIVAL SUNSHINE | 308017000 | 14.5 | 17.9 | One-way Transit | 19 | 3 | 190 | 886 | 144 | Panamax | 69 | 300 | 303 | Inbound | 90 | 22.37 | 41004 | Nearshore | 32.722 | -79.809 | 2022-04-21 08:36:54
MAERSK SEMBAWANG | 565448000 | 16.5 | 13.42 | One-way Transit | 16.38 | 0 | 131 | 1046 | 131 | Post-Panamax | 70 | 300 | 300 | Inbound | 60 | 15.66 | 41004 | Offshore | 32.6734 | -79.708 | 2022-04-21 13:35:42
MAERSK SEMBAWANG | 565448000 | 16.4 | 13.42 | One-way Transit | 18.62 | 1 | 149 | 1046 | 131 | Post-Panamax | 70 | 299 | 300 | Inbound | 60 | 15.66 | 41004 | Offshore | 32.6749 | -79.711 | 2022-04-21 13:36:19
MAERSK SEMBAWANG | 565448000 | 16.4 | 13.42 | One-way Transit | 20.88 | 2 | 167 | 1046 | 131 | Post-Panamax | 70 | 299 | 301 | Inbound | 60 | 15.66 | 41004 | Offshore | 32.6811 | -79.7243 | 2022-04-21 13:39:02
MAERSK SEMBAWANG | 565448000 | 16.5 | 13.42 | One-way Transit | 18.62 | 1 | 149 | 1046 | 131 | Post-Panamax | 70 | 301 | 302 | Inbound | 60 | 15.66 | 41004 | Nearshore | 32.6935 | -79.7502 | 2022-04-21 13:44:19
MAERSK SEMBAWANG | 565448000 | 16.4 | 13.42 | One-way Transit | 18.62 | 1 | 149 | 1046 | 131 | Post-Panamax | 70 | 301 | 302 | Inbound | 60 | 15.66 | 41004 | Nearshore | 32.6953 | -79.7536 | 2022-04-21 13:45:01
MAERSK SEMBAWANG | 565448000 | 16.4 | 13.42 | One-way Transit | 18.62 | 1 | 149 | 1046 | 131 | Post-Panamax | 70 | 301 | 302 | Inbound | 60 | 15.66 | 41004 | Nearshore | 32.6988 | -79.7607 | 2022-04-21 13:46:31
MAERSK SEMBAWANG | 565448000 | 16.3 | 13.42 | One-way Transit | 18.62 | 1 | 149 | 1046 | 131 | Post-Panamax | 70 | 301 | 302 | Inbound | 60 | 15.66 | 41004 | Nearshore | 32.7023 | -79.7674 | 2022-04-21 13:47:55
MAERSK SEMBAWANG | 565448000 | 16.2 | 13.42 | One-way Transit | 18.62 | 1 | 149 | 1046 | 131 | Post-Panamax | 70 | 299 | 300 | Inbound | 60 | 15.66 | 41004 | Nearshore | 32.7068 | -79.7771 | 2022-04-21 13:49:55
MAERSK SEMBAWANG | 565448000 | 15.8 | 13.42 | One-way Transit | 18.62 | 1 | 149 | 1046 | 131 | Post-Panamax | 70 | 299 | 300 | Inbound | 60 | 15.66 | 41004 | Nearshore | 32.7115 | -79.7871 | 2022-04-21 13:52:01
MAERSK SEMBAWANG | 565448000 | 15.8 | 13.42 | One-way Transit | 18.62 | 1 | 149 | 1046 | 131 | Post-Panamax | 70 | 299 | 300 | Inbound | 60 | 15.66 | 41004 | Nearshore | 32.7115 | -79.7871 | 2022-04-21 13:52:01
MAERSK SEMBAWANG | 565448000 | 16 | 13.42 | One-way Transit | 18.62 | 1 | 149 | 1046 | 131 | Post-Panamax | 70 | 299 | 300 | Inbound | 60 | 15.66 | 41004 | Nearshore | 32.7157 | -79.7961 | 2022-04-21 13:53:55
MAERSK SEMBAWANG | 565448000 | 16.1 | 13.42 | One-way Transit | 20.88 | 2 | 167 | 1046 | 131 | Post-Panamax | 70 | 299 | 301 | Inbound | 60 | 15.66 | 41004 | Nearshore | 32.7169 | -79.7986 | 2022-04-21 13:54:25
MAERSK SEMBAWANG | 565448000 | 16.4 | 11.18 | One-way Transit | 18.62 | 1 | 149 | 1046 | 131 | Post-Panamax | 70 | 299 | 300 | Inbound | 70 | 15.66 | 41004 | Nearshore | 32.7209 | -79.8074 | 2022-04-21 13:56:15
CMA CGM T.JEFFERSON | 215126000 | 12 | 13.42 | One-way Transit | 24.88 | 2 | 199 | 1200 | 157 | Post-Panamax | 71 | 300 | 302 | Inbound | 60 | 15.66 | 41004 | Nearshore | 32.7141 | -79.7923 | 2022-04-21 17:24:34
CMA CGM T.JEFFERSON | 215126000 | 12 | 11.18 | One-way Transit | 24.88 | 2 | 199 | 1200 | 157 | Post-Panamax | 71 | 300 | 302 | Inbound | 70 | 13.42 | 41004 | Nearshore | 32.7158 | -79.7957 | 2022-04-21 17:25:34
CMA CGM T.JEFFERSON | 215126000 | 11.6 | 11.18 | One-way Transit | 22.25 | 1 | 178 | 1200 | 157 | Post-Panamax | 71 | 301 | 302 | Inbound | 70 | 13.42 | 41004 | Nearshore | 32.7192 | -79.8025 | 2022-04-21 17:27:34
CMA CGM T.JEFFERSON | 215126000 | 11.1 | 11.18 | One-way Transit | 24.88 | 2 | 199 | 1200 | 157 | Post-Panamax | 71 | 298 | 300 | Inbound | 70 | 13.42 | 41004 | Nearshore | 32.7218 | -79.8079 | 2022-04-21 17:29:12
CMA CGM COLUMBA | 215249000 | 15.1 | 11.18 | One-way Transit | 23.12 | 2 | 185 | 1191 | 144 | Post-Panamax | 71 | 122 | 120 | Outbound | 60 | 15.66 | 41004 | Nearshore | 32.7183 | -79.8012 | 2022-04-21 17:50:42
CMA CGM COLUMBA | 215249000 | 15.3 | 11.18 | One-way Transit | 20.62 | 1 | 165 | 1191 | 144 | Post-Panamax | 71 | 121 | 120 | Outbound | 60 | 15.66 | 41004 | Nearshore | 32.7155 | -79.7956 | 2022-04-21 17:52:00
CMA CGM COLUMBA | 215249000 | 15.5 | 11.18 | One-way Transit | 25.75 | 3 | 206 | 1191 | 144 | Post-Panamax | 71 | 123 | 120 | Outbound | 60 | 15.66 | 41004 | Nearshore | 32.7116 | -79.7875 | 2022-04-21 17:53:48
FREEDOM ACE | 431868000 | 14.1 | 13.42 | One-way Transit | 11.6 | 1 | 116 | 656 | 105 | Panamax | 70 | 299 | 300 | Inbound | 50 | 20.13 | 41004 | Nearshore | 32.718 | -79.7998 | 2022-04-20 10:56:27
FREEDOM ACE | 431868000 | 13.9 | 13.42 | One-way Transit | 10.5 | 0 | 105 | 656 | 105 | Panamax | 70 | 298 | 298 | Inbound | 50 | 20.13 | 41004 | Nearshore | 32.7217 | -79.808 | 2022-04-20 10:58:26