## master-sv-max-roll
Date/Time UTC | Name | MMSI | Max Speed kn | Mean Speed kn | LOA ft | Beam ft | Class | AIS Type | Course | Heading | Course Behavior | Yaw deg | Effective Beam ft | WDIR degT | WSPD mph | GST mph | Buoy Source | Location | Latitude | Longitude | Transit | % Channel Occupied
2022-04-26 13:01:53 | COLORADO EXPRESS | 369215000 | 17.3 | 12.9 | 1004 | 131 | Post-Panamax | 70 | 128 | 134 | Outbound | 6 | 235 | 230 | 8.95 | 13.42 | 41008 | Nearshore | 32.0306 | -80.8183 | One-way Transit | 39.17
2022-04-26 00:20:51 | BEIJING | 256937000 | 16.8 | 15.8 | 1148 | 138 | Post-Panamax | 70 | 118 | 118 | Outbound | 0 | 138 | 134 | 9.84 | 13.42 | 41008 | Offshore | 31.9786 | -80.7494 | One-way Transit | 23
2022-04-26 05:40:55 | CMA CGM COLUMBA | 215249000 | 15.3 | 14.5 | 1191 | 144 | Post-Panamax | 71 | 320 | 319 | Inbound | 1 | 165 | 177 | 8.95 | 11.18 | 41008 | Nearshore | 32.0275 | -80.8146 | One-way Transit | 27.5
2022-04-26 09:05:51 | WAN HAI 523 | 563131800 | 15 | 14.5 | 882 | 108 | Panamax | 79 | 320 | 317 | Inbound | 3 | 154 | 217 | 10.96 | 13.42 | 41008 | Nearshore | 32.0277 | -80.8147 | One-way Transit | 25.67
2022-04-26 11:05:59 | VIENNA EXPRESS | 218355000 | 14.8 | 14.5 | 1099 | 138 | Post-Panamax | 74 | 322 | 318 | Inbound | 4 | 214 | 240 | 10.74 | 13.42 | 41008 | Nearshore | 32.0263 | -80.8136 | One-way Transit | 35.67
2022-04-26 08:10:42 | TIANJIN | 636014224 | 14.7 | 12.7 | 1145 | 151 | Post-Panamax | 71 | 322 | 322 | Inbound | 0 | 151 | 209 | 10.74 | 13.42 | 41008 | Nearshore | 32.0227 | -80.8103 | One-way Transit | 25.17
2022-04-26 01:28:23 | TONSBERG | 249904000 | 13.6 | 10.3 | 869 | 105 | Panamax | 70 | 322 | 321 | Inbound | 1 | 120 | 139 | 8.28 | 13.42 | 41008 | Nearshore | 32.0267 | -80.8137 | One-way Transit | 20
2022-04-26 01:02:59 | WAN HAI 521 | 563123500 | 13.6 | 11.7 | 882 | 105 | Panamax | 70 | 141 | 142 | Outbound | 1 | 120 | 134 | 9.84 | 13.42 | 41008 | Nearshore | 32.0267 | -80.8142 | Two-way Transit | 40
2022-04-26 07:43:39 | EVER FULL | 636021462 | 13.3 | 13 | 1092 | 157 | Post-Panamax | 70 | 143 | 143 | Outbound | 0 | 157 | 209 | 10.74 | 13.42 | 41008 | Nearshore | 32.0112 | -80.8 | Two-way Transit | 52.33
2022-04-25 17:43:53 | ZIM ROTTERDAM | 636014222 | 17 | 16.4 | 1145 | 151 | Post-Panamax | 79 | 298 | 298 | Inbound | 0 | 151 | 116 | 4.92 | 6.71 | 41008 | Offshore | 31.9803 | -80.7535 | One-way Transit | 25.17
2022-04-25 00:19:54 | COLORADO EXPRESS | 369215000 | 16.8 | 15.2 | 1004 | 131 | Post-Panamax | 70 | 297 | 300 | Inbound | 3 | 183 | 68 | 4.7 | 6.71 | 41008 | Offshore | 31.9771 | -80.7468 | One-way Transit | 30.5
2022-04-25 23:27:41 | LONG BEACH EXPRESS | 636020252 | 15.7 | 12.8 | 961 | 105 | Panamax | 79 | 127 | 130 | Outbound | 3 | 155 | 136 | 10.07 | 13.42 | 41008 | Nearshore | 32.0308 | -80.8184 | One-way Transit | 25.83
2022-04-25 21:07:34 | NORTHERN MAGNITUDE | 255806077 | 15.2 | 14.9 | 987 | 131 | Post-Panamax | 71 | 298 | 300 | Inbound | 2 | 165 | 137 | 9.17 | 11.18 | 41008 | Offshore | 31.9784 | -80.7492 | One-way Transit | 27.5
2022-04-25 01:02:43 | ALBERT MAERSK | 220263000 | 14.4 | 14 | 1155 | 141 | Post-Panamax | 79 | 132 | 134 | Outbound | 2 | 181 | 68 | 4.7 | 6.71 | 41008 | Nearshore | 32.0291 | -80.8166 | One-way Transit | 30.17
2022-04-25 01:59:57 | MSC DARDANELLES | 209423000 | 14.1 | 13.7 | 984 | 131 | Post-Panamax | 70 | 118 | 116 | Outbound | 2 | 165 | 75 | 6.04 | 6.71 | 41008 | Offshore | 31.9782 | -80.7493 | One-way Transit | 27.5
2022-04-24 00:50:40 | MAERSK SYDNEY | 563000500 | 15.9 | 14.8 | 1099 | 141 | Post-Panamax | 70 | 128 | 133 | Outbound | 5 | 236 | 84 | 6.49 | 8.95 | 41008 | Nearshore | 32.0309 | -80.8187 | One-way Transit | 39.33
2022-04-24 04:20:34 | BEIJING | 256937000 | 15.4 | 14.1 | 1148 | 138 | Post-Panamax | 70 | 317 | 314 | Inbound | 3 | 198 | 115 | 12.3 | 15.66 | 41008 | Nearshore | 32.0297 | -80.8171 | One-way Transit | 33
2022-04-24 01:53:43 | LONG BEACH EXPRESS | 636020252 | 15.3 | 15 | 961 | 105 | Panamax | 79 | 320 | 316 | Inbound | 4 | 172 | 93 | 7.83 | 8.95 | 41008 | Nearshore | 32.0282 | -80.8152 | One-way Transit | 28.67
2022-04-24 03:48:56 | CMA CGM CHILE | 215346000 | 15 | 13.4 | 1200 | 167 | Post-Panamax | 74 | 117 | 116 | Outbound | 1 | 188 | 110 | 12.75 | 15.66 | 41008 | Offshore | 31.9762 | -80.7451 | One-way Transit | 31.33
2022-04-24 18:10:47 | EVER FULL | 636021462 | 13.8 | 13.6 | 1092 | 157 | Post-Panamax | 70 | 298 | 299 | Inbound | 1 | 176 | 85 | 10.51 | 11.18 | 41008 | Offshore | 31.9903 | -80.7758 | One-way Transit | 29.33
2022-04-24 21:52:48 | BELFOREST | 259135000 | 13.3 | 13 | 656 | 105 | Panamax | 70 | 298 | 297 | Inbound | 1 | 116 | 93 | 9.84 | 13.42 | 41008 | Offshore | 31.9919 | -80.7789 | One-way Transit | 19.33
2022-04-24 17:38:42 | ONE MINATO | 431929000 | 13.2 | 12.4 | 1197 | 167 | Post-Panamax | 71 | 118 | 119 | Outbound | 1 | 188 | 85 | 10.51 | 11.18 | 41008 | Offshore | 31.9802 | -80.7541 | One-way Transit | 31.33
2022-04-24 19:06:46 | WAN HAI 521 | 563123500 | 12.4 | 11.9 | 882 | 105 | Panamax | 70 | 322 | 319 | Inbound | 3 | 151 | 89 | 10.74 | 13.42 | 41008 | Nearshore | 32.0273 | -80.8147 | One-way Transit | 25.17
2022-04-23 08:36:51 | MAERSK SALTORO | 563062200 | 16.9 | 16.1 | 981 | 157 | Post-Panamax | 70 | 118 | 119 | Outbound | 1 | 174 | 52 | 8.05 | 11.18 | 41008 | Offshore | 31.9796 | -80.7512 | One-way Transit | 29
2022-04-23 14:41:43 | MAERSK SURABAYA | 219029762 | 16 | 15 | 1089 | 144 | Post-Panamax | 72 | 119 | 117 | Outbound | 2 | 182 | 101 | 8.05 | 11.18 | 41008 | Offshore | 31.9836 | -80.7605 | One-way Transit | 30.33
2022-04-23 23:14:44 | MAERSK NIAMEY | 477197100 | 14.9 | 14.3 | 689 | 98 | Panamax | 70 | 120 | 126 | Outbound | 6 | 169 | 100 | 6.26 | 11.18 | 41008 | Nearshore | 32.0313 | -80.8196 | One-way Transit | 28.17
2022-04-22 17:52:32 | EVER FOCUS | 374158000 | 15.9 | 15 | 1096 | 157 | Post-Panamax | 74 | 118 | 118 | Outbound | 0 | 157 | 54 | 14.54 | 17.9 | 41008 | Offshore | 31.977 | -80.7452 | One-way Transit | 26.17
2022-04-22 10:32:38 | MAERSK NIAMEY | 477197100 | 14.9 | 14.2 | 689 | 98 | Panamax | 70 | 319 | 313 | Inbound | 6 | 169 | 64 | 11.63 | 13.42 | 41008 | Nearshore | 32.0301 | -80.8174 | One-way Transit | 28.17
2022-04-22 00:32:58 | ONE MINATO | 431929000 | 13.9 | 13 | 1197 | 167 | Post-Panamax | 71 | 316 | 315 | Inbound | 1 | 188 | 64 | 16.55 | 20.13 | 41008 | Nearshore | 32.0304 | -80.8175 | One-way Transit | 31.33
2022-04-22 16:57:52 | ALBERT MAERSK | 220263000 | 13.8 | 13.6 | 1155 | 141 | Post-Panamax | 74 | 298 | 296 | Inbound | 2 | 181 | 52 | 14.32 | 17.9 | 41008 | Offshore | 31.9787 | -80.7496 | One-way Transit | 30.17
2022-04-22 11:50:43 | AURORA LIGHT | 354256000 | 13.2 | 12.7 | 666 | 121 | Panamax | 70 | 299 | 306 | Inbound | 7 | 201 | 56 | 13.42 | 15.66 | 41008 | Offshore | 31.993 | -80.7811 | One-way Transit | 33.5
2022-04-22 06:17:51 | TUGELA | 248264000 | 13 | 12.7 | 751 | 105 | Panamax | 70 | 132 | 131 | Outbound | 1 | 118 | 52 | 12.08 | 17.9 | 41008 | Offshore | 31.9949 | -80.7845 | One-way Transit | 19.67
2022-04-21 05:53:40 | TUGELA | 248264000 | 16.4 | 15.8 | 751 | 105 | Panamax | 70 | 299 | 299 | Inbound | 0 | 105 | 109 | 15.44 | 22.37 | 41008 | Offshore | 31.9794 | -80.7499 | Two-way Transit | 35
2022-04-21 03:19:44 | MAERSK SYDNEY | 563000500 | 15.6 | 15.2 | 1099 | 141 | Post-Panamax | 70 | 316 | 311 | Inbound | 5 | 236 | 118 | 16.55 | 20.13 | 41008 | Nearshore | 32.0297 | -80.8168 | One-way Transit | 39.33
2022-04-21 19:38:47 | MAERSK SURABAYA | 219029762 | 15.5 | 14.8 | 1089 | 144 | Post-Panamax | 72 | 298 | 299 | Inbound | 1 | 163 | 53 | 15.66 | 20.13 | 41008 | Offshore | 31.9781 | -80.7483 | One-way Transit | 27.17
2022-04-21 21:59:40 | HYUNDAI FORWARD | 538007482 | 15.1 | 14.1 | 964 | 105 | Panamax | 70 | 127 | 131 | Outbound | 4 | 172 | 62 | 16.55 | 22.37 | 41008 | Nearshore | 32.0299 | -80.8174 | One-way Transit | 28.67
2022-04-21 11:59:36 | COSCO HOPE | 477598800 | 14.2 | 13 | 1200 | 157 | Post-Panamax | 70 | 117 | 117 | Outbound | 0 | 157 | 102 | 13.42 | 15.66 | 41008 | Offshore | 31.9737 | -80.739 | One-way Transit | 26.17
2022-04-21 13:55:42 | CMA CGM CHILE | 215346000 | 14 | 13.6 | 1200 | 167 | Post-Panamax | 74 | 321 | 322 | Inbound | 1 | 188 | 88 | 13.42 | 15.66 | 41008 | Nearshore | 32.0266 | -80.8138 | One-way Transit | 31.33
2022-04-21 21:13:52 | COSCOSHIPPING ORCHID | 477286200 | 12.5 | 12.2 | 1200 | 157 | Post-Panamax | 71 | 129 | 128 | Outbound | 1 | 178 | 62 | 16.33 | 20.13 | 41008 | Nearshore | 32.0304 | -80.8181 | One-way Transit | 29.67
2022-04-21 05:44:58 | ATALANTA | 255801360 | 12.3 | 11.9 | 656 | 105 | Panamax | 70 | 142 | 144 | Outbound | 2 | 128 | 109 | 15.44 | 22.37 | 41008 | Nearshore | 31.9998 | -80.7892 | Two-way Transit | 42.67
2022-04-21 00:12:30 | SPRING MELODY | 477271800 | 10.9 | 10.4 | 656 | 105 | Panamax | 70 | 141 | 139 | Outbound | 2 | 128 | 112 | 17.45 | 22.37 | 41008 | Nearshore | 31.9989 | -80.7887 | One-way Transit | 21.33
2022-04-20 17:15:50 | HUDSON EXPRESS | 368359000 | 16.3 | 15.6 | 1000 | 131 | Post-Panamax | 70 | 118 | 118 | Outbound | 0 | 131 | 53 | 19.24 | 24.61 | 41008 | Offshore | 31.9838 | -80.7605 | One-way Transit | 21.83
2022-04-20 01:26:39 | EVER FOCUS | 374158000 | 15.7 | 14.8 | 1096 | 157 | Post-Panamax | 74 | 323 | 322 | Inbound | 1 | 176 | 77 | 5.59 | 8.95 | 41008 | Nearshore | 32.0237 | -80.8112 | One-way Transit | 29.33
2022-04-20 11:22:34 | MAERSK SALTORO | 563062200 | 15.3 | 14.8 | 981 | 157 | Post-Panamax | 70 | 298 | 298 | Inbound | 0 | 157 | 69 | 17.45 | 20.13 | 41008 | Offshore | 31.9918 | -80.7791 | One-way Transit | 26.17
2022-04-20 10:16:43 | HYUNDAI FORWARD | 538007482 | 15.1 | 14.6 | 964 | 105 | Panamax | 70 | 298 | 299 | Inbound | 1 | 122 | 70 | 16.33 | 20.13 | 41008 | Offshore | 31.9799 | -80.7522 | One-way Transit | 20.33
2022-04-20 23:59:41 | SPRING MELODY | 477271800 | 10.5 | 10.4 | 656 | 105 | Panamax | 70 | 135 | 137 | Outbound | 2 | 128 | 108 | 15.21 | 24.61 | 41008 | Nearshore | 32.0291 | -80.8166 | One-way Transit | 21.33