## master-ch-roll
Name | MMSI | VSPD kn | WSPD mph | Transit | % Channel Occupied | Yaw deg | Effective Beam ft | LOA ft | Beam ft | Class | AIS Type | Course | Heading | Course Behavior | WDIR degT | GST mph | Buoy Source | Location | Latitude | Longitude | Date/Time UTC
HYUNDAI SPEED | 241313000 | 15.9 | 15.66 | One-way Transit | 22.25 | 1 | 178 | 1200 | 157 | Post-Panamax | 71 | 120 | 119 | Outbound | 290 | 17.9 | 41004 | Nearshore | 32.7219 | -79.8092 | 2022-04-08 08:16:31
HYUNDAI SPEED | 241313000 | 16.6 | 15.66 | One-way Transit | 22.25 | 1 | 178 | 1200 | 157 | Post-Panamax | 71 | 119 | 120 | Outbound | 290 | 17.9 | 41004 | Nearshore | 32.7177 | -79.8003 | 2022-04-08 08:18:23
BREMEN EXPRESS | 218158000 | 13.5 | 17.9 | One-way Transit | 18 | 0 | 144 | 1099 | 144 | Post-Panamax | 71 | 298 | 298 | Inbound | 290 | 20.13 | 41004 | Nearshore | 32.7077 | -79.7789 | 2022-04-08 09:29:55
BREMEN EXPRESS | 218158000 | 13.3 | 17.9 | One-way Transit | 18 | 0 | 144 | 1099 | 144 | Post-Panamax | 71 | 298 | 298 | Inbound | 290 | 20.13 | 41004 | Nearshore | 32.7106 | -79.7853 | 2022-04-08 09:31:35
BREMEN EXPRESS | 218158000 | 13.3 | 17.9 | One-way Transit | 22.75 | 2 | 182 | 1099 | 144 | Post-Panamax | 71 | 299 | 301 | Inbound | 290 | 20.13 | 41004 | Nearshore | 32.7132 | -79.791 | 2022-04-08 09:33:04
BREMEN EXPRESS | 218158000 | 13.3 | 17.9 | One-way Transit | 18 | 0 | 144 | 1099 | 144 | Post-Panamax | 71 | 300 | 300 | Inbound | 290 | 20.13 | 41004 | Nearshore | 32.7161 | -79.7967 | 2022-04-08 09:34:36
BREMEN EXPRESS | 218158000 | 13.4 | 15.66 | One-way Transit | 20.38 | 1 | 163 | 1099 | 144 | Post-Panamax | 71 | 300 | 301 | Inbound | 300 | 20.13 | 41004 | Nearshore | 32.7182 | -79.8011 | 2022-04-08 09:35:45
WAN HAI 513 | 566730000 | 16.4 | 20.13 | One-way Transit | 12.1 | 0 | 121 | 850 | 121 | Panamax | 70 | 119 | 119 | Outbound | 300 | 24.61 | 41004 | Nearshore | 32.7203 | -79.807 | 2022-04-08 10:13:08
WAN HAI 513 | 566730000 | 14.3 | 20.13 | One-way Transit | 12.1 | 0 | 121 | 850 | 121 | Panamax | 70 | 118 | 118 | Outbound | 300 | 22.37 | 41004 | Nearshore | 32.7058 | -79.7772 | 2022-04-08 10:20:15
CARNIVAL SUNSHINE | 308017000 | 15.8 | 15.66 | One-way Transit | 15.9 | 1 | 159 | 886 | 144 | Panamax | 69 | 299 | 298 | Inbound | 200 | 17.9 | 41004 | Offshore | 32.6685 | -79.6964 | 2022-04-07 08:21:47
CARNIVAL SUNSHINE | 308017000 | 15.8 | 15.66 | One-way Transit | 15.9 | 1 | 159 | 886 | 144 | Panamax | 69 | 298 | 297 | Inbound | 200 | 17.9 | 41004 | Offshore | 32.6722 | -79.7047 | 2022-04-07 08:23:39
CARNIVAL SUNSHINE | 308017000 | 15.8 | 15.66 | One-way Transit | 15.9 | 1 | 159 | 886 | 144 | Panamax | 69 | 298 | 297 | Inbound | 200 | 17.9 | 41004 | Offshore | 32.6737 | -79.7079 | 2022-04-07 08:24:17
CARNIVAL SUNSHINE | 308017000 | 15.8 | 15.66 | One-way Transit | 15.9 | 1 | 159 | 886 | 144 | Panamax | 69 | 299 | 298 | Inbound | 200 | 17.9 | 41004 | Offshore | 32.6778 | -79.7166 | 2022-04-07 08:26:12
CARNIVAL SUNSHINE | 308017000 | 15.9 | 15.66 | One-way Transit | 15.9 | 1 | 159 | 886 | 144 | Panamax | 69 | 299 | 298 | Inbound | 200 | 17.9 | 41004 | Offshore | 32.6808 | -79.7229 | 2022-04-07 08:27:36
CARNIVAL SUNSHINE | 308017000 | 15.9 | 15.66 | One-way Transit | 15.9 | 1 | 159 | 886 | 144 | Panamax | 69 | 301 | 300 | Inbound | 200 | 17.9 | 41004 | Offshore | 32.6828 | -79.7269 | 2022-04-07 08:28:30
CARNIVAL SUNSHINE | 308017000 | 15.9 | 15.66 | One-way Transit | 15.9 | 1 | 159 | 886 | 144 | Panamax | 69 | 301 | 300 | Inbound | 200 | 17.9 | 41004 | Offshore | 32.6844 | -79.7301 | 2022-04-07 08:29:11
CARNIVAL SUNSHINE | 308017000 | 16 | 15.66 | One-way Transit | 15.9 | 1 | 159 | 886 | 144 | Panamax | 69 | 302 | 301 | Inbound | 200 | 17.9 | 41004 | Offshore | 32.6881 | -79.7373 | 2022-04-07 08:30:48
CARNIVAL SUNSHINE | 308017000 | 16 | 15.66 | One-way Transit | 15.9 | 1 | 159 | 886 | 144 | Panamax | 69 | 301 | 300 | Inbound | 200 | 17.9 | 41004 | Offshore | 32.6899 | -79.7409 | 2022-04-07 08:31:36
CARNIVAL SUNSHINE | 308017000 | 15.7 | 15.66 | One-way Transit | 15.9 | 1 | 159 | 886 | 144 | Panamax | 69 | 300 | 299 | Inbound | 200 | 17.9 | 41004 | Nearshore | 32.7074 | -79.7784 | 2022-04-07 08:39:47
CARNIVAL SUNSHINE | 308017000 | 15.3 | 15.66 | One-way Transit | 15.9 | 1 | 159 | 886 | 144 | Panamax | 69 | 298 | 299 | Inbound | 200 | 17.9 | 41004 | Nearshore | 32.7161 | -79.7967 | 2022-04-07 08:43:57
CARNIVAL SUNSHINE | 308017000 | 15 | 15.66 | One-way Transit | 15.9 | 1 | 159 | 886 | 144 | Panamax | 69 | 300 | 301 | Inbound | 200 | 17.9 | 41004 | Nearshore | 32.7214 | -79.8081 | 2022-04-07 08:46:29
POTOMAC EXPRESS | 366418000 | 16.2 | 17.9 | One-way Transit | 18.62 | 1 | 149 | 1004 | 131 | Post-Panamax | 70 | 297 | 296 | Inbound | 210 | 24.61 | 41004 | Nearshore | 32.7064 | -79.7771 | 2022-04-07 15:31:56
POTOMAC EXPRESS | 366418000 | 16.2 | 20.13 | One-way Transit | 20.75 | 2 | 166 | 1004 | 131 | Post-Panamax | 70 | 301 | 299 | Inbound | 220 | 24.61 | 41004 | Nearshore | 32.7166 | -79.7984 | 2022-04-07 15:36:33
HYUNDAI DREAM | 441981000 | 16.1 | 20.13 | One-way Transit | 22.25 | 1 | 178 | 1197 | 157 | Post-Panamax | 70 | 119 | 120 | Outbound | 210 | 24.61 | 41004 | Nearshore | 32.7216 | -79.8088 | 2022-04-07 20:53:28
HYUNDAI DREAM | 441981000 | 16.1 | 17.9 | One-way Transit | 22.25 | 1 | 178 | 1197 | 157 | Post-Panamax | 70 | 119 | 120 | Outbound | 210 | 22.37 | 41004 | Nearshore | 32.7178 | -79.8004 | 2022-04-07 20:55:16
HYUNDAI DREAM | 441981000 | 15.7 | 17.9 | One-way Transit | 22.25 | 1 | 178 | 1197 | 157 | Post-Panamax | 70 | 119 | 120 | Outbound | 210 | 22.37 | 41004 | Nearshore | 32.7154 | -79.7953 | 2022-04-07 20:56:23
HYUNDAI DREAM | 441981000 | 16.3 | 17.9 | One-way Transit | 24.88 | 2 | 199 | 1197 | 157 | Post-Panamax | 70 | 119 | 121 | Outbound | 210 | 22.37 | 41004 | Nearshore | 32.7001 | -79.7629 | 2022-04-07 21:03:28
HYUNDAI DREAM | 441981000 | 16.5 | 17.9 | One-way Transit | 24.88 | 2 | 199 | 1197 | 157 | Post-Panamax | 70 | 120 | 122 | Outbound | 210 | 22.37 | 41004 | Nearshore | 32.6971 | -79.7567 | 2022-04-07 21:04:47
HYUNDAI DREAM | 441981000 | 16.9 | 17.9 | One-way Transit | 27.38 | 3 | 219 | 1197 | 157 | Post-Panamax | 70 | 119 | 122 | Outbound | 210 | 22.37 | 41004 | Nearshore | 32.691 | -79.7438 | 2022-04-07 21:07:29
CARNIVAL SUNSHINE | 308017000 | 16.6 | 22.37 | One-way Transit | 22.1 | 5 | 221 | 886 | 144 | Panamax | 69 | 119 | 124 | Outbound | 210 | 26.84 | 41004 | Nearshore | 32.7014 | -79.766 | 2022-04-07 21:46:31
CARNIVAL SUNSHINE | 308017000 | 16.8 | 22.37 | One-way Transit | 22.1 | 5 | 221 | 886 | 144 | Panamax | 69 | 120 | 125 | Outbound | 210 | 26.84 | 41004 | Nearshore | 32.6972 | -79.7574 | 2022-04-07 21:48:19
CARNIVAL SUNSHINE | 308017000 | 16.7 | 22.37 | One-way Transit | 22.1 | 5 | 221 | 886 | 144 | Panamax | 69 | 120 | 125 | Outbound | 210 | 26.84 | 41004 | Nearshore | 32.6954 | -79.7536 | 2022-04-07 21:49:07
HYUNDAI DREAM | 441981000 | 12.7 | 11.18 | One-way Transit | 22.25 | 1 | 178 | 1197 | 157 | Post-Panamax | 70 | 300 | 299 | Inbound | 270 | 13.42 | 41004 | Nearshore | 32.7089 | -79.7804 | 2022-04-06 13:20:25
HYUNDAI DREAM | 441981000 | 12.5 | 11.18 | One-way Transit | 24.88 | 2 | 199 | 1197 | 157 | Post-Panamax | 70 | 298 | 296 | Inbound | 270 | 13.42 | 41004 | Nearshore | 32.7126 | -79.7881 | 2022-04-06 13:22:34
HYUNDAI DREAM | 441981000 | 12.5 | 11.18 | One-way Transit | 22.25 | 1 | 178 | 1197 | 157 | Post-Panamax | 70 | 298 | 297 | Inbound | 270 | 13.42 | 41004 | Nearshore | 32.7159 | -79.7953 | 2022-04-06 13:24:34
HYUNDAI DREAM | 441981000 | 12.5 | 8.95 | One-way Transit | 19.62 | 0 | 157 | 1197 | 157 | Post-Panamax | 70 | 299 | 299 | Inbound | 260 | 11.18 | 41004 | Nearshore | 32.7179 | -79.7996 | 2022-04-06 13:25:45
HYUNDAI DREAM | 441981000 | 12.6 | 8.95 | One-way Transit | 22.25 | 1 | 178 | 1197 | 157 | Post-Panamax | 70 | 300 | 299 | Inbound | 260 | 11.18 | 41004 | Nearshore | 32.7223 | -79.8087 | 2022-04-06 13:28:15
MSC TAVVISHI | 636016978 | 12.5 | 13.42 | One-way Transit | 13.1 | 0 | 131 | 912 | 131 | Panamax | 99 | 297 | 297 | Inbound | 160 | 17.9 | 41004 | Nearshore | 32.6951 | -79.7531 | 2022-04-05 14:56:17
MSC TAVVISHI | 636016978 | 12.4 | 13.42 | One-way Transit | 14.7 | 1 | 147 | 912 | 131 | Panamax | 99 | 298 | 297 | Inbound | 160 | 17.9 | 41004 | Nearshore | 32.6995 | -79.763 | 2022-04-05 14:58:59
MSC TAVVISHI | 636016978 | 12.3 | 13.42 | One-way Transit | 14.7 | 1 | 147 | 912 | 131 | Panamax | 99 | 301 | 300 | Inbound | 160 | 17.9 | 41004 | Nearshore | 32.7024 | -79.7693 | 2022-04-05 15:00:45
MSC TAVVISHI | 636016978 | 12.4 | 13.42 | One-way Transit | 14.7 | 1 | 147 | 912 | 131 | Panamax | 99 | 301 | 300 | Inbound | 160 | 17.9 | 41004 | Nearshore | 32.7039 | -79.7723 | 2022-04-05 15:01:35
MSC TAVVISHI | 636016978 | 12 | 13.42 | One-way Transit | 14.7 | 1 | 147 | 912 | 131 | Panamax | 99 | 300 | 299 | Inbound | 160 | 15.66 | 41004 | Nearshore | 32.7128 | -79.7899 | 2022-04-05 15:06:39
MSC TAVVISHI | 636016978 | 11.1 | 13.42 | One-way Transit | 14.7 | 1 | 147 | 912 | 131 | Panamax | 99 | 301 | 300 | Inbound | 160 | 15.66 | 41004 | Nearshore | 32.7163 | -79.797 | 2022-04-05 15:08:48
MSC TAVVISHI | 636016978 | 10.5 | 13.42 | One-way Transit | 16.3 | 2 | 163 | 912 | 131 | Panamax | 99 | 298 | 296 | Inbound | 160 | 15.66 | 41004 | Nearshore | 32.7186 | -79.8015 | 2022-04-05 15:10:29
MSC TAVVISHI | 636016978 | 10.8 | 13.42 | One-way Transit | 14.7 | 1 | 147 | 912 | 131 | Panamax | 99 | 299 | 298 | Inbound | 160 | 15.66 | 41004 | Nearshore | 32.7195 | -79.8035 | 2022-04-05 15:11:09
MSC TAVVISHI | 636016978 | 11.7 | 13.42 | One-way Transit | 16.3 | 2 | 163 | 912 | 131 | Panamax | 99 | 299 | 297 | Inbound | 160 | 15.66 | 41004 | Nearshore | 32.7226 | -79.81 | 2022-04-05 15:12:56
EVER FIT | 372733000 | 13.9 | 11.18 | One-way Transit | 24.38 | 2 | 195 | 1092 | 157 | Post-Panamax | 71 | 300 | 298 | Inbound | 280 | 13.42 | 41004 | Offshore | 32.6682 | -79.6958 | 2022-04-04 05:06:00
EVER FIT | 372733000 | 13.9 | 11.18 | One-way Transit | 24.38 | 2 | 195 | 1092 | 157 | Post-Panamax | 71 | 300 | 298 | Inbound | 280 | 13.42 | 41004 | Offshore | 32.67 | -79.6998 | 2022-04-04 05:07:00
EVER FIT | 372733000 | 14 | 11.18 | One-way Transit | 24.38 | 2 | 195 | 1092 | 157 | Post-Panamax | 71 | 300 | 298 | Inbound | 280 | 13.42 | 41004 | Offshore | 32.672 | -79.7037 | 2022-04-04 05:08:00
EVER FIT | 372733000 | 14 | 11.18 | One-way Transit | 24.38 | 2 | 195 | 1092 | 157 | Post-Panamax | 71 | 300 | 298 | Inbound | 280 | 13.42 | 41004 | Offshore | 32.6739 | -79.7078 | 2022-04-04 05:09:00
EVER FIT | 372733000 | 14 | 11.18 | One-way Transit | 24.38 | 2 | 195 | 1092 | 157 | Post-Panamax | 71 | 300 | 298 | Inbound | 280 | 13.42 | 41004 | Offshore | 32.6758 | -79.7117 | 2022-04-04 05:10:00
EVER FIT | 372733000 | 14.1 | 11.18 | One-way Transit | 24.38 | 2 | 195 | 1092 | 157 | Post-Panamax | 71 | 300 | 298 | Inbound | 280 | 13.42 | 41004 | Offshore | 32.6778 | -79.7158 | 2022-04-04 05:11:00
EVER FIT | 372733000 | 13.8 | 11.18 | One-way Transit | 24.38 | 2 | 195 | 1092 | 157 | Post-Panamax | 71 | 300 | 298 | Inbound | 290 | 11.18 | 41004 | Nearshore | 32.7022 | -79.7668 | 2022-04-04 05:23:42
EVER FIT | 372733000 | 13.8 | 11.18 | One-way Transit | 22 | 1 | 176 | 1092 | 157 | Post-Panamax | 71 | 300 | 299 | Inbound | 290 | 11.18 | 41004 | Nearshore | 32.7041 | -79.7708 | 2022-04-04 05:24:43
EVER FIT | 372733000 | 13.8 | 8.95 | One-way Transit | 22 | 1 | 176 | 1092 | 157 | Post-Panamax | 71 | 299 | 298 | Inbound | 290 | 11.18 | 41004 | Nearshore | 32.706 | -79.7748 | 2022-04-04 05:25:43
EVER FIT | 372733000 | 13.8 | 8.95 | One-way Transit | 24.38 | 2 | 195 | 1092 | 157 | Post-Panamax | 71 | 299 | 297 | Inbound | 290 | 11.18 | 41004 | Nearshore | 32.7079 | -79.7789 | 2022-04-04 05:26:45
EVER FIT | 372733000 | 13.7 | 8.95 | One-way Transit | 24.38 | 2 | 195 | 1092 | 157 | Post-Panamax | 71 | 298 | 296 | Inbound | 290 | 11.18 | 41004 | Nearshore | 32.7101 | -79.7835 | 2022-04-04 05:27:54
EVER FIT | 372733000 | 13.5 | 8.95 | One-way Transit | 19.62 | 0 | 157 | 1092 | 157 | Post-Panamax | 71 | 298 | 298 | Inbound | 290 | 11.18 | 41004 | Nearshore | 32.7118 | -79.7874 | 2022-04-04 05:28:54
EVER FIT | 372733000 | 13.4 | 8.95 | One-way Transit | 22 | 1 | 176 | 1092 | 157 | Post-Panamax | 71 | 299 | 298 | Inbound | 290 | 11.18 | 41004 | Nearshore | 32.7136 | -79.7913 | 2022-04-04 05:29:54
EVER FIT | 372733000 | 13.5 | 8.95 | One-way Transit | 22 | 1 | 176 | 1092 | 157 | Post-Panamax | 71 | 299 | 298 | Inbound | 290 | 11.18 | 41004 | Nearshore | 32.7155 | -79.7952 | 2022-04-04 05:30:54
EVER FIT | 372733000 | 13.6 | 8.95 | One-way Transit | 22 | 1 | 176 | 1092 | 157 | Post-Panamax | 71 | 299 | 298 | Inbound | 290 | 11.18 | 41004 | Nearshore | 32.7172 | -79.799 | 2022-04-04 05:31:54
EVER FIT | 372733000 | 13.6 | 8.95 | One-way Transit | 22 | 1 | 176 | 1092 | 157 | Post-Panamax | 71 | 299 | 298 | Inbound | 290 | 11.18 | 41004 | Nearshore | 32.7191 | -79.8029 | 2022-04-04 05:32:54
EVER FIT | 372733000 | 13.4 | 8.95 | One-way Transit | 22 | 1 | 176 | 1092 | 157 | Post-Panamax | 71 | 299 | 298 | Inbound | 290 | 11.18 | 41004 | Nearshore | 32.721 | -79.8069 | 2022-04-04 05:33:55
EVER FIT | 372733000 | 13.3 | 8.95 | One-way Transit | 22 | 1 | 176 | 1092 | 157 | Post-Panamax | 71 | 299 | 298 | Inbound | 290 | 11.18 | 41004 | Nearshore | 32.7222 | -79.8094 | 2022-04-04 05:34:35
HYUNDAI RESPECT | 636015516 | 17.6 | 8.95 | One-way Transit | 22.25 | 1 | 178 | 1200 | 157 | Post-Panamax | 70 | 120 | 119 | Outbound | 300 | 11.18 | 41004 | Nearshore | 32.7167 | -79.7984 | 2022-04-04 06:06:57
HYUNDAI RESPECT | 636015516 | 17.5 | 8.95 | One-way Transit | 24.88 | 2 | 199 | 1200 | 157 | Post-Panamax | 70 | 120 | 118 | Outbound | 300 | 11.18 | 41004 | Nearshore | 32.7153 | -79.7955 | 2022-04-04 06:07:32
HYUNDAI RESPECT | 636015516 | 17.7 | 11.18 | One-way Transit | 22.25 | 1 | 178 | 1200 | 157 | Post-Panamax | 70 | 119 | 118 | Outbound | 310 | 11.18 | 41004 | Offshore | 32.6873 | -79.7358 | 2022-04-04 06:19:33
HYUNDAI RESPECT | 636015516 | 17.6 | 11.18 | One-way Transit | 22.25 | 1 | 178 | 1200 | 157 | Post-Panamax | 70 | 120 | 119 | Outbound | 310 | 11.18 | 41004 | Offshore | 32.6832 | -79.7272 | 2022-04-04 06:21:15
HYUNDAI RESPECT | 636015516 | 17.7 | 11.18 | One-way Transit | 22.25 | 1 | 178 | 1200 | 157 | Post-Panamax | 70 | 120 | 119 | Outbound | 310 | 11.18 | 41004 | Offshore | 32.6812 | -79.7232 | 2022-04-04 06:22:03
HYUNDAI RESPECT | 636015516 | 17.8 | 11.18 | One-way Transit | 22.25 | 1 | 178 | 1200 | 157 | Post-Panamax | 70 | 119 | 118 | Outbound | 310 | 11.18 | 41004 | Offshore | 32.6771 | -79.7146 | 2022-04-04 06:23:44
HYUNDAI RESPECT | 636015516 | 17.8 | 11.18 | One-way Transit | 22.25 | 1 | 178 | 1200 | 157 | Post-Panamax | 70 | 119 | 118 | Outbound | 310 | 11.18 | 41004 | Offshore | 32.6759 | -79.712 | 2022-04-04 06:24:14
HYUNDAI RESPECT | 636015516 | 17.8 | 8.95 | One-way Transit | 24.88 | 2 | 199 | 1200 | 157 | Post-Panamax | 70 | 120 | 118 | Outbound | 310 | 11.18 | 41004 | Offshore | 32.6699 | -79.6997 | 2022-04-04 06:26:38
BUXCLIFF | 255805678 | 15.6 | 15.66 | One-way Transit | 22.75 | 3 | 182 | 984 | 131 | Post-Panamax | 79 | 121 | 118 | Outbound | 90 | 17.9 | 41004 | Nearshore | 32.7222 | -79.8102 | 2022-04-04 15:27:52
BUXCLIFF | 255805678 | 15.8 | 15.66 | One-way Transit | 20.62 | 2 | 165 | 984 | 131 | Post-Panamax | 79 | 120 | 118 | Outbound | 90 | 17.9 | 41004 | Nearshore | 32.7211 | -79.8079 | 2022-04-04 15:28:31
BUXCLIFF | 255805678 | 16.2 | 15.66 | One-way Transit | 20.62 | 2 | 165 | 984 | 131 | Post-Panamax | 79 | 120 | 118 | Outbound | 90 | 17.9 | 41004 | Nearshore | 32.7175 | -79.8005 | 2022-04-04 15:29:56
BUXCLIFF | 255805678 | 16.2 | 15.66 | One-way Transit | 20.62 | 2 | 165 | 984 | 131 | Post-Panamax | 79 | 120 | 118 | Outbound | 90 | 17.9 | 41004 | Nearshore | 32.716 | -79.7973 | 2022-04-04 15:30:38
BUXCLIFF | 255805678 | 16.1 | 15.66 | One-way Transit | 16.38 | 0 | 131 | 984 | 131 | Post-Panamax | 79 | 118 | 118 | Outbound | 90 | 17.9 | 41004 | Nearshore | 32.7131 | -79.7913 | 2022-04-04 15:31:57
BUXCLIFF | 255805678 | 16.1 | 15.66 | One-way Transit | 22.75 | 3 | 182 | 984 | 131 | Post-Panamax | 79 | 121 | 118 | Outbound | 90 | 17.9 | 41004 | Nearshore | 32.712 | -79.789 | 2022-04-04 15:32:27
BUXCLIFF | 255805678 | 16.2 | 15.66 | One-way Transit | 18.5 | 1 | 148 | 984 | 131 | Post-Panamax | 79 | 119 | 118 | Outbound | 90 | 17.9 | 41004 | Nearshore | 32.7091 | -79.783 | 2022-04-04 15:33:44
BUXCLIFF | 255805678 | 16.3 | 15.66 | One-way Transit | 20.62 | 2 | 165 | 984 | 131 | Post-Panamax | 79 | 120 | 118 | Outbound | 90 | 17.9 | 41004 | Nearshore | 32.7069 | -79.7784 | 2022-04-04 15:34:44
BUXCLIFF | 255805678 | 16.4 | 15.66 | One-way Transit | 20.62 | 2 | 165 | 984 | 131 | Post-Panamax | 79 | 120 | 118 | Outbound | 90 | 17.9 | 41004 | Nearshore | 32.7044 | -79.7732 | 2022-04-04 15:35:50
BUXCLIFF | 255805678 | 16.4 | 15.66 | One-way Transit | 20.62 | 2 | 165 | 984 | 131 | Post-Panamax | 79 | 118 | 116 | Outbound | 90 | 17.9 | 41004 | Nearshore | 32.7021 | -79.7684 | 2022-04-04 15:36:51
BUXCLIFF | 255805678 | 16.5 | 15.66 | One-way Transit | 18.5 | 1 | 148 | 984 | 131 | Post-Panamax | 79 | 117 | 116 | Outbound | 90 | 17.9 | 41004 | Nearshore | 32.701 | -79.766 | 2022-04-04 15:37:20
BUXCLIFF | 255805678 | 16.7 | 15.66 | One-way Transit | 18.5 | 1 | 148 | 984 | 131 | Post-Panamax | 79 | 117 | 116 | Outbound | 90 | 17.9 | 41004 | Nearshore | 32.6978 | -79.7588 | 2022-04-04 15:38:50
BUXCLIFF | 255805678 | 16.8 | 15.66 | One-way Transit | 20.62 | 2 | 165 | 984 | 131 | Post-Panamax | 79 | 118 | 116 | Outbound | 90 | 17.9 | 41004 | Nearshore | 32.6956 | -79.754 | 2022-04-04 15:39:50
BUXCLIFF | 255805678 | 16.9 | 15.66 | One-way Transit | 18.5 | 1 | 148 | 984 | 131 | Post-Panamax | 79 | 117 | 116 | Outbound | 90 | 17.9 | 41004 | Nearshore | 32.6932 | -79.7486 | 2022-04-04 15:40:56
BUXCLIFF | 255805678 | 17 | 15.66 | One-way Transit | 18.5 | 1 | 148 | 984 | 131 | Post-Panamax | 79 | 117 | 116 | Outbound | 90 | 17.9 | 41004 | Nearshore | 32.6915 | -79.7446 | 2022-04-04 15:41:44
BUXCLIFF | 255805678 | 17 | 15.66 | One-way Transit | 16.38 | 0 | 131 | 984 | 131 | Post-Panamax | 79 | 118 | 118 | Outbound | 90 | 17.9 | 41004 | Offshore | 32.6899 | -79.7411 | 2022-04-04 15:42:27
BUXCLIFF | 255805678 | 16.9 | 15.66 | One-way Transit | 20.62 | 2 | 165 | 984 | 131 | Post-Panamax | 79 | 120 | 118 | Outbound | 90 | 17.9 | 41004 | Offshore | 32.6795 | -79.7199 | 2022-04-04 15:46:50
BUXCLIFF | 255805678 | 16.9 | 15.66 | One-way Transit | 18.5 | 1 | 148 | 984 | 131 | Post-Panamax | 79 | 119 | 118 | Outbound | 90 | 17.9 | 41004 | Offshore | 32.6765 | -79.7136 | 2022-04-04 15:48:08
BUXCLIFF | 255805678 | 17 | 15.66 | One-way Transit | 20.62 | 2 | 165 | 984 | 131 | Post-Panamax | 79 | 120 | 118 | Outbound | 90 | 17.9 | 41004 | Offshore | 32.6741 | -79.7087 | 2022-04-04 15:49:08
POLAR PERU | 636018523 | 15.7 | 13.42 | Two-way Transit | 32 | 3 | 160 | 754 | 121 | Panamax | 71 | 300 | 303 | Inbound | 90 | 15.66 | 41004 | Offshore | 32.6741 | -79.7087 | 2022-04-04 17:52:56
POLAR PERU | 636018523 | 15.8 | 13.42 | Two-way Transit | 34.6 | 4 | 173 | 754 | 121 | Panamax | 71 | 300 | 304 | Inbound | 90 | 15.66 | 41004 | Offshore | 32.6757 | -79.7118 | 2022-04-04 17:53:34
POLAR PERU | 636018523 | 15.8 | 13.42 | Two-way Transit | 32 | 3 | 160 | 754 | 121 | Panamax | 71 | 300 | 303 | Inbound | 90 | 15.66 | 41004 | Offshore | 32.6782 | -79.7168 | 2022-04-04 17:54:40
POLAR PERU | 636018523 | 15.9 | 13.42 | Two-way Transit | 26.8 | 1 | 134 | 754 | 121 | Panamax | 71 | 302 | 303 | Inbound | 90 | 15.66 | 41004 | Offshore | 32.6808 | -79.7222 | 2022-04-04 17:55:52
POLAR PERU | 636018523 | 15.9 | 13.42 | Two-way Transit | 32 | 3 | 160 | 754 | 121 | Panamax | 71 | 298 | 301 | Inbound | 90 | 15.66 | 41004 | Offshore | 32.6832 | -79.7272 | 2022-04-04 17:56:58
POLAR PERU | 636018523 | 15.9 | 13.42 | Two-way Transit | 34.6 | 4 | 173 | 754 | 121 | Panamax | 71 | 298 | 302 | Inbound | 90 | 15.66 | 41004 | Offshore | 32.6846 | -79.7304 | 2022-04-04 17:57:40
POLAR PERU | 636018523 | 15.9 | 13.42 | Two-way Transit | 32 | 3 | 160 | 754 | 121 | Panamax | 71 | 299 | 302 | Inbound | 90 | 15.66 | 41004 | Offshore | 32.6895 | -79.741 | 2022-04-04 17:59:58
POLAR PERU | 636018523 | 15.9 | 13.42 | Two-way Transit | 32 | 3 | 160 | 754 | 121 | Panamax | 71 | 299 | 302 | Inbound | 90 | 15.66 | 41004 | Nearshore | 32.6934 | -79.7493 | 2022-04-04 18:01:47
POLAR PERU | 636018523 | 15.9 | 13.42 | Two-way Transit | 34.6 | 4 | 173 | 754 | 121 | Panamax | 71 | 298 | 302 | Inbound | 90 | 15.66 | 41004 | Nearshore | 32.6957 | -79.7544 | 2022-04-04 18:02:53
POLAR PERU | 636018523 | 15.8 | 13.42 | Two-way Transit | 34.6 | 4 | 173 | 754 | 121 | Panamax | 71 | 298 | 302 | Inbound | 90 | 15.66 | 41004 | Nearshore | 32.6979 | -79.759 | 2022-04-04 18:03:53
POLAR PERU | 636018523 | 15.7 | 13.42 | Two-way Transit | 34.6 | 4 | 173 | 754 | 121 | Panamax | 71 | 298 | 302 | Inbound | 90 | 15.66 | 41004 | Nearshore | 32.6996 | -79.7626 | 2022-04-04 18:04:41
POLAR PERU | 636018523 | 15.5 | 13.42 | Two-way Transit | 32 | 3 | 160 | 754 | 121 | Panamax | 71 | 301 | 304 | Inbound | 90 | 15.66 | 41004 | Nearshore | 32.702 | -79.7678 | 2022-04-04 18:05:52
POLAR PERU | 636018523 | 15.5 | 13.42 | Two-way Transit | 32 | 3 | 160 | 754 | 121 | Panamax | 71 | 301 | 304 | Inbound | 90 | 15.66 | 41004 | Nearshore | 32.7046 | -79.7727 | 2022-04-04 18:06:59
POLAR PERU | 636018523 | 15.5 | 13.42 | Two-way Transit | 29.4 | 2 | 147 | 754 | 121 | Panamax | 71 | 302 | 304 | Inbound | 90 | 15.66 | 41004 | Nearshore | 32.7061 | -79.7757 | 2022-04-04 18:07:42
POLAR PERU | 636018523 | 15.3 | 13.42 | Two-way Transit | 29.4 | 2 | 147 | 754 | 121 | Panamax | 71 | 302 | 304 | Inbound | 90 | 15.66 | 41004 | Nearshore | 32.7091 | -79.7814 | 2022-04-04 18:08:59
POLAR PERU | 636018523 | 15.2 | 13.42 | Two-way Transit | 32 | 3 | 160 | 754 | 121 | Panamax | 71 | 301 | 304 | Inbound | 90 | 15.66 | 41004 | Nearshore | 32.7104 | -79.7839 | 2022-04-04 18:09:35
POLAR PERU | 636018523 | 14.8 | 13.42 | Two-way Transit | 24.2 | 0 | 121 | 754 | 121 | Panamax | 71 | 302 | 302 | Inbound | 90 | 15.66 | 41004 | Nearshore | 32.713 | -79.7888 | 2022-04-04 18:10:47
CHICAGO EXPRESS | 211839000 | 15.7 | 13.42 | Two-way Transit | 44.75 | 2 | 179 | 1102 | 141 | Post-Panamax | 79 | 120 | 118 | Outbound | 90 | 15.66 | 41004 | Nearshore | 32.7202 | -79.8076 | 2022-04-04 18:11:47
POLAR PERU | 636018523 | 14.7 | 13.42 | Two-way Transit | 29.4 | 2 | 147 | 754 | 121 | Panamax | 71 | 300 | 302 | Inbound | 90 | 15.66 | 41004 | Nearshore | 32.7152 | -79.7934 | 2022-04-04 18:11:52
POLAR PERU | 636018523 | 14.8 | 13.42 | Two-way Transit | 24.2 | 0 | 121 | 754 | 121 | Panamax | 71 | 300 | 300 | Inbound | 90 | 15.66 | 41004 | Nearshore | 32.7163 | -79.7955 | 2022-04-04 18:12:23
CHICAGO EXPRESS | 211839000 | 16.1 | 13.42 | Two-way Transit | 59.25 | 5 | 237 | 1102 | 141 | Post-Panamax | 79 | 121 | 116 | Outbound | 90 | 15.66 | 41004 | Nearshore | 32.7177 | -79.8026 | 2022-04-04 18:12:54
POLAR PERU | 636018523 | 15.3 | 13.42 | Two-way Transit | 34.6 | 4 | 173 | 754 | 121 | Panamax | 71 | 297 | 301 | Inbound | 90 | 15.66 | 41004 | Nearshore | 32.7187 | -79.8009 | 2022-04-04 18:13:34
CHICAGO EXPRESS | 211839000 | 16.2 | 13.42 | Two-way Transit | 49.5 | 3 | 198 | 1102 | 141 | Post-Panamax | 79 | 119 | 116 | Outbound | 90 | 15.66 | 41004 | Nearshore | 32.7159 | -79.7988 | 2022-04-04 18:13:41
POLAR PERU | 636018523 | 15.1 | 13.42 | One-way Transit | 14.7 | 2 | 147 | 754 | 121 | Panamax | 71 | 298 | 300 | Inbound | 90 | 15.66 | 41004 | Nearshore | 32.7208 | -79.8056 | 2022-04-04 18:14:40
CHICAGO EXPRESS | 211839000 | 16 | 13.42 | One-way Transit | 22.38 | 2 | 179 | 1102 | 141 | Post-Panamax | 79 | 118 | 116 | Outbound | 90 | 15.66 | 41004 | Nearshore | 32.7134 | -79.7933 | 2022-04-04 18:14:53
POLAR PERU | 636018523 | 14.9 | 13.42 | One-way Transit | 13.4 | 1 | 134 | 754 | 121 | Panamax | 71 | 300 | 301 | Inbound | 90 | 15.66 | 41004 | Nearshore | 32.7229 | -79.81 | 2022-04-04 18:15:40
CHICAGO EXPRESS | 211839000 | 15.8 | 13.42 | One-way Transit | 22.38 | 2 | 179 | 1102 | 141 | Post-Panamax | 79 | 118 | 116 | Outbound | 90 | 15.66 | 41004 | Nearshore | 32.7111 | -79.7882 | 2022-04-04 18:15:59
CHICAGO EXPRESS | 211839000 | 15.8 | 13.42 | One-way Transit | 22.38 | 2 | 179 | 1102 | 141 | Post-Panamax | 79 | 118 | 116 | Outbound | 90 | 15.66 | 41004 | Nearshore | 32.7101 | -79.7859 | 2022-04-04 18:16:29
CHICAGO EXPRESS | 211839000 | 15.8 | 13.42 | One-way Transit | 22.38 | 2 | 179 | 1102 | 141 | Post-Panamax | 79 | 118 | 116 | Outbound | 90 | 15.66 | 41004 | Nearshore | 32.7074 | -79.78 | 2022-04-04 18:17:53
CHICAGO EXPRESS | 211839000 | 15.8 | 13.42 | One-way Transit | 22.38 | 2 | 179 | 1102 | 141 | Post-Panamax | 79 | 118 | 116 | Outbound | 90 | 15.66 | 41004 | Nearshore | 32.706 | -79.7767 | 2022-04-04 18:18:29
CHICAGO EXPRESS | 211839000 | 15.8 | 13.42 | One-way Transit | 22.38 | 2 | 179 | 1102 | 141 | Post-Panamax | 79 | 118 | 116 | Outbound | 90 | 15.66 | 41004 | Nearshore | 32.7043 | -79.773 | 2022-04-04 18:19:17
CHICAGO EXPRESS | 211839000 | 15.9 | 13.42 | One-way Transit | 22.38 | 2 | 179 | 1102 | 141 | Post-Panamax | 79 | 118 | 116 | Outbound | 90 | 15.66 | 41004 | Nearshore | 32.7016 | -79.7671 | 2022-04-04 18:20:35
CHICAGO EXPRESS | 211839000 | 16 | 13.42 | One-way Transit | 22.38 | 2 | 179 | 1102 | 141 | Post-Panamax | 79 | 118 | 116 | Outbound | 90 | 15.66 | 41004 | Nearshore | 32.6995 | -79.7624 | 2022-04-04 18:21:35
CHICAGO EXPRESS | 211839000 | 16 | 13.42 | One-way Transit | 22.38 | 2 | 179 | 1102 | 141 | Post-Panamax | 79 | 118 | 116 | Outbound | 90 | 15.66 | 41004 | Nearshore | 32.6968 | -79.7564 | 2022-04-04 18:22:53
CHICAGO EXPRESS | 211839000 | 16 | 13.42 | One-way Transit | 22.38 | 2 | 179 | 1102 | 141 | Post-Panamax | 79 | 118 | 116 | Outbound | 90 | 15.66 | 41004 | Nearshore | 32.6947 | -79.7517 | 2022-04-04 18:23:53
CHICAGO EXPRESS | 211839000 | 16.1 | 13.42 | One-way Transit | 20 | 1 | 160 | 1102 | 141 | Post-Panamax | 79 | 119 | 118 | Outbound | 90 | 15.66 | 41004 | Nearshore | 32.6926 | -79.7471 | 2022-04-04 18:24:53
CHICAGO EXPRESS | 211839000 | 16.1 | 13.42 | One-way Transit | 22.38 | 2 | 179 | 1102 | 141 | Post-Panamax | 79 | 120 | 118 | Outbound | 90 | 15.66 | 41004 | Nearshore | 32.6915 | -79.7448 | 2022-04-04 18:25:24
CHICAGO EXPRESS | 211839000 | 16.2 | 13.42 | One-way Transit | 22.38 | 2 | 179 | 1102 | 141 | Post-Panamax | 79 | 120 | 118 | Outbound | 90 | 15.66 | 41004 | Offshore | 32.689 | -79.7397 | 2022-04-04 18:26:29
CHICAGO EXPRESS | 211839000 | 16.2 | 13.42 | One-way Transit | 22.38 | 2 | 179 | 1102 | 141 | Post-Panamax | 79 | 120 | 118 | Outbound | 90 | 15.66 | 41004 | Offshore | 32.6823 | -79.7258 | 2022-04-04 18:29:29
CHICAGO EXPRESS | 211839000 | 16.2 | 13.42 | One-way Transit | 22.38 | 2 | 179 | 1102 | 141 | Post-Panamax | 79 | 120 | 118 | Outbound | 90 | 15.66 | 41004 | Offshore | 32.6798 | -79.7207 | 2022-04-04 18:30:36
CHICAGO EXPRESS | 211839000 | 16.2 | 13.42 | One-way Transit | 22.38 | 2 | 179 | 1102 | 141 | Post-Panamax | 79 | 120 | 118 | Outbound | 90 | 15.66 | 41004 | Offshore | 32.6783 | -79.7175 | 2022-04-04 18:31:17
CHICAGO EXPRESS | 211839000 | 16.2 | 13.42 | One-way Transit | 22.38 | 2 | 179 | 1102 | 141 | Post-Panamax | 79 | 120 | 118 | Outbound | 90 | 15.66 | 41004 | Offshore | 32.6746 | -79.71 | 2022-04-04 18:32:54
CHICAGO EXPRESS | 211839000 | 16.3 | 13.42 | One-way Transit | 22.38 | 2 | 179 | 1102 | 141 | Post-Panamax | 79 | 120 | 118 | Outbound | 90 | 15.66 | 41004 | Offshore | 32.6736 | -79.7077 | 2022-04-04 18:33:24
YORK | 636018964 | 14.8 | 13.42 | One-way Transit | 25 | 4 | 200 | 997 | 131 | Post-Panamax | 71 | 299 | 303 | Inbound | 100 | 15.66 | 41004 | Offshore | 32.6722 | -79.7056 | 2022-04-04 19:27:44
YORK | 636018964 | 14.8 | 13.42 | One-way Transit | 25 | 4 | 200 | 997 | 131 | Post-Panamax | 71 | 299 | 303 | Inbound | 100 | 15.66 | 41004 | Offshore | 32.6734 | -79.7082 | 2022-04-04 19:28:20
YORK | 636018964 | 14.9 | 13.42 | One-way Transit | 25 | 4 | 200 | 997 | 131 | Post-Panamax | 71 | 299 | 303 | Inbound | 100 | 15.66 | 41004 | Offshore | 32.6755 | -79.7124 | 2022-04-04 19:29:24
YORK | 636018964 | 14.9 | 13.42 | One-way Transit | 25 | 4 | 200 | 997 | 131 | Post-Panamax | 71 | 299 | 303 | Inbound | 100 | 15.66 | 41004 | Offshore | 32.6782 | -79.718 | 2022-04-04 19:30:38
YORK | 636018964 | 14.9 | 13.42 | One-way Transit | 22.88 | 3 | 183 | 997 | 131 | Post-Panamax | 71 | 300 | 303 | Inbound | 100 | 15.66 | 41004 | Offshore | 32.6802 | -79.7223 | 2022-04-04 19:31:38
YORK | 636018964 | 14.8 | 13.42 | One-way Transit | 25 | 4 | 200 | 997 | 131 | Post-Panamax | 71 | 299 | 303 | Inbound | 100 | 15.66 | 41004 | Offshore | 32.6823 | -79.7265 | 2022-04-04 19:32:38
YORK | 636018964 | 14.8 | 13.42 | One-way Transit | 25 | 4 | 200 | 997 | 131 | Post-Panamax | 71 | 299 | 303 | Inbound | 100 | 15.66 | 41004 | Offshore | 32.686 | -79.7342 | 2022-04-04 19:34:25
YORK | 636018964 | 14.8 | 13.42 | One-way Transit | 25 | 4 | 200 | 997 | 131 | Post-Panamax | 71 | 299 | 303 | Inbound | 100 | 13.42 | 41004 | Offshore | 32.6891 | -79.7406 | 2022-04-04 19:35:56
YORK | 636018964 | 14.8 | 13.42 | One-way Transit | 22.88 | 3 | 183 | 997 | 131 | Post-Panamax | 71 | 300 | 303 | Inbound | 100 | 13.42 | 41004 | Nearshore | 32.6903 | -79.7432 | 2022-04-04 19:36:32
YORK | 636018964 | 14.8 | 13.42 | One-way Transit | 25 | 4 | 200 | 997 | 131 | Post-Panamax | 71 | 299 | 303 | Inbound | 100 | 13.42 | 41004 | Nearshore | 32.6934 | -79.7494 | 2022-04-04 19:38:01
YORK | 636018964 | 14.8 | 13.42 | One-way Transit | 22.88 | 3 | 183 | 997 | 131 | Post-Panamax | 71 | 300 | 303 | Inbound | 100 | 13.42 | 41004 | Nearshore | 32.6945 | -79.7517 | 2022-04-04 19:38:32
YORK | 636018964 | 14.8 | 13.42 | One-way Transit | 22.88 | 3 | 183 | 997 | 131 | Post-Panamax | 71 | 300 | 303 | Inbound | 100 | 13.42 | 41004 | Nearshore | 32.6971 | -79.7571 | 2022-04-04 19:39:50
YORK | 636018964 | 14.6 | 13.42 | One-way Transit | 22.88 | 3 | 183 | 997 | 131 | Post-Panamax | 71 | 300 | 303 | Inbound | 100 | 13.42 | 41004 | Nearshore | 32.6992 | -79.7613 | 2022-04-04 19:40:50
YORK | 636018964 | 14.5 | 13.42 | One-way Transit | 22.88 | 3 | 183 | 997 | 131 | Post-Panamax | 71 | 300 | 303 | Inbound | 100 | 13.42 | 41004 | Nearshore | 32.7013 | -79.7655 | 2022-04-04 19:41:50
YORK | 636018964 | 14.4 | 13.42 | One-way Transit | 25 | 4 | 200 | 997 | 131 | Post-Panamax | 71 | 299 | 303 | Inbound | 100 | 13.42 | 41004 | Nearshore | 32.7035 | -79.77 | 2022-04-04 19:42:56
YORK | 636018964 | 14.4 | 13.42 | One-way Transit | 22.88 | 3 | 183 | 997 | 131 | Post-Panamax | 71 | 300 | 303 | Inbound | 100 | 13.42 | 41004 | Nearshore | 32.7056 | -79.7742 | 2022-04-04 19:43:56
YORK | 636018964 | 14.3 | 13.42 | One-way Transit | 22.88 | 3 | 183 | 997 | 131 | Post-Panamax | 71 | 300 | 303 | Inbound | 100 | 13.42 | 41004 | Nearshore | 32.7076 | -79.7783 | 2022-04-04 19:44:56
YORK | 636018964 | 14.3 | 13.42 | One-way Transit | 18.5 | 1 | 148 | 997 | 131 | Post-Panamax | 71 | 301 | 302 | Inbound | 100 | 15.66 | 41004 | Nearshore | 32.7086 | -79.7802 | 2022-04-04 19:45:26
YORK | 636018964 | 14 | 13.42 | One-way Transit | 22.88 | 3 | 183 | 997 | 131 | Post-Panamax | 71 | 297 | 300 | Inbound | 100 | 15.66 | 41004 | Nearshore | 32.711 | -79.7856 | 2022-04-04 19:46:43
YORK | 636018964 | 14 | 13.42 | One-way Transit | 25 | 4 | 200 | 997 | 131 | Post-Panamax | 71 | 297 | 301 | Inbound | 100 | 15.66 | 41004 | Nearshore | 32.7124 | -79.7888 | 2022-04-04 19:47:31
YORK | 636018964 | 14 | 13.42 | One-way Transit | 20.75 | 2 | 166 | 997 | 131 | Post-Panamax | 71 | 298 | 300 | Inbound | 100 | 15.66 | 41004 | Nearshore | 32.7143 | -79.7929 | 2022-04-04 19:48:31
YORK | 636018964 | 14.2 | 13.42 | One-way Transit | 22.88 | 3 | 183 | 997 | 131 | Post-Panamax | 71 | 298 | 301 | Inbound | 100 | 15.66 | 41004 | Nearshore | 32.7162 | -79.7971 | 2022-04-04 19:49:31
YORK | 636018964 | 14.1 | 13.42 | One-way Transit | 25 | 4 | 200 | 997 | 131 | Post-Panamax | 71 | 297 | 301 | Inbound | 100 | 15.66 | 41004 | Nearshore | 32.7186 | -79.8024 | 2022-04-04 19:50:49
YORK | 636018964 | 14 | 13.42 | One-way Transit | 22.88 | 3 | 183 | 997 | 131 | Post-Panamax | 71 | 299 | 302 | Inbound | 100 | 15.66 | 41004 | Nearshore | 32.7195 | -79.8046 | 2022-04-04 19:51:20
YORK | 636018964 | 13.7 | 13.42 | One-way Transit | 22.88 | 3 | 183 | 997 | 131 | Post-Panamax | 71 | 300 | 303 | Inbound | 100 | 15.66 | 41004 | Nearshore | 32.7224 | -79.8103 | 2022-04-04 19:52:50
CHICAGO EXPRESS | 211839000 | 16.1 | 13.42 | One-way Transit | 22.38 | 2 | 179 | 1102 | 141 | Post-Panamax | 79 | 300 | 298 | Inbound | 330 | 17.9 | 41004 | Offshore | 32.6675 | -79.6937 | 2022-04-03 10:04:55
CHICAGO EXPRESS | 211839000 | 16 | 13.42 | One-way Transit | 20 | 1 | 160 | 1102 | 141 | Post-Panamax | 79 | 298 | 299 | Inbound | 330 | 17.9 | 41004 | Offshore | 32.6696 | -79.6984 | 2022-04-03 10:05:55
CHICAGO EXPRESS | 211839000 | 16.1 | 13.42 | One-way Transit | 17.62 | 0 | 141 | 1102 | 141 | Post-Panamax | 79 | 298 | 298 | Inbound | 330 | 17.9 | 41004 | Offshore | 32.6717 | -79.7031 | 2022-04-03 10:06:55
CHICAGO EXPRESS | 211839000 | 16.2 | 13.42 | One-way Transit | 17.62 | 0 | 141 | 1102 | 141 | Post-Panamax | 79 | 298 | 298 | Inbound | 330 | 17.9 | 41004 | Offshore | 32.6738 | -79.7078 | 2022-04-03 10:07:55
CHICAGO EXPRESS | 211839000 | 16.3 | 13.42 | One-way Transit | 20 | 1 | 160 | 1102 | 141 | Post-Panamax | 79 | 298 | 299 | Inbound | 330 | 17.9 | 41004 | Offshore | 32.676 | -79.7126 | 2022-04-03 10:08:55
CHICAGO EXPRESS | 211839000 | 16.3 | 13.42 | One-way Transit | 17.62 | 0 | 141 | 1102 | 141 | Post-Panamax | 79 | 298 | 298 | Inbound | 330 | 17.9 | 41004 | Offshore | 32.6772 | -79.7154 | 2022-04-03 10:09:31
CHICAGO EXPRESS | 211839000 | 16.3 | 13.42 | One-way Transit | 27.25 | 4 | 218 | 1102 | 141 | Post-Panamax | 79 | 297 | 301 | Inbound | 330 | 17.9 | 41004 | Offshore | 32.6795 | -79.7206 | 2022-04-03 10:10:37
CHICAGO EXPRESS | 211839000 | 16.3 | 13.42 | One-way Transit | 17.62 | 0 | 141 | 1102 | 141 | Post-Panamax | 79 | 300 | 300 | Inbound | 330 | 17.9 | 41004 | Offshore | 32.6818 | -79.7253 | 2022-04-03 10:11:37
CHICAGO EXPRESS | 211839000 | 16.3 | 13.42 | One-way Transit | 24.75 | 3 | 198 | 1102 | 141 | Post-Panamax | 79 | 300 | 303 | Inbound | 330 | 17.9 | 41004 | Offshore | 32.6841 | -79.7299 | 2022-04-03 10:12:37
CHICAGO EXPRESS | 211839000 | 16.2 | 13.42 | One-way Transit | 20 | 1 | 160 | 1102 | 141 | Post-Panamax | 79 | 301 | 300 | Inbound | 330 | 17.9 | 41004 | Offshore | 32.6864 | -79.7344 | 2022-04-03 10:13:37
CHICAGO EXPRESS | 211839000 | 16.3 | 13.42 | One-way Transit | 22.38 | 2 | 179 | 1102 | 141 | Post-Panamax | 79 | 300 | 302 | Inbound | 330 | 17.9 | 41004 | Offshore | 32.6887 | -79.7391 | 2022-04-03 10:14:37
CHICAGO EXPRESS | 211839000 | 16.3 | 13.42 | One-way Transit | 20 | 1 | 160 | 1102 | 141 | Post-Panamax | 79 | 301 | 302 | Inbound | 330 | 17.9 | 41004 | Nearshore | 32.691 | -79.7437 | 2022-04-03 10:15:37
CHICAGO EXPRESS | 211839000 | 16.3 | 13.42 | One-way Transit | 22.38 | 2 | 179 | 1102 | 141 | Post-Panamax | 79 | 300 | 302 | Inbound | 330 | 17.9 | 41004 | Nearshore | 32.6936 | -79.7488 | 2022-04-03 10:16:43
CHICAGO EXPRESS | 211839000 | 16.3 | 13.42 | One-way Transit | 17.62 | 0 | 141 | 1102 | 141 | Post-Panamax | 79 | 301 | 301 | Inbound | 330 | 17.9 | 41004 | Nearshore | 32.6959 | -79.7534 | 2022-04-03 10:17:43
CHICAGO EXPRESS | 211839000 | 16.1 | 13.42 | One-way Transit | 20 | 1 | 160 | 1102 | 141 | Post-Panamax | 79 | 300 | 301 | Inbound | 330 | 17.9 | 41004 | Nearshore | 32.6982 | -79.758 | 2022-04-03 10:18:43
CHICAGO EXPRESS | 211839000 | 16.1 | 13.42 | One-way Transit | 17.62 | 0 | 141 | 1102 | 141 | Post-Panamax | 79 | 301 | 301 | Inbound | 330 | 17.9 | 41004 | Nearshore | 32.7005 | -79.7626 | 2022-04-03 10:19:43
CHICAGO EXPRESS | 211839000 | 16 | 13.42 | One-way Transit | 22.38 | 2 | 179 | 1102 | 141 | Post-Panamax | 79 | 300 | 302 | Inbound | 330 | 17.9 | 41004 | Nearshore | 32.7027 | -79.7671 | 2022-04-03 10:20:43
CHICAGO EXPRESS | 211839000 | 16 | 13.42 | One-way Transit | 17.62 | 0 | 141 | 1102 | 141 | Post-Panamax | 79 | 301 | 301 | Inbound | 330 | 17.9 | 41004 | Nearshore | 32.705 | -79.7717 | 2022-04-03 10:21:43
CHICAGO EXPRESS | 211839000 | 15.8 | 13.42 | One-way Transit | 22.38 | 2 | 179 | 1102 | 141 | Post-Panamax | 79 | 299 | 297 | Inbound | 330 | 17.9 | 41004 | Nearshore | 32.7072 | -79.7762 | 2022-04-03 10:22:43
CHICAGO EXPRESS | 211839000 | 15.7 | 13.42 | One-way Transit | 20 | 1 | 160 | 1102 | 141 | Post-Panamax | 79 | 296 | 297 | Inbound | 330 | 17.9 | 41004 | Nearshore | 32.7091 | -79.7808 | 2022-04-03 10:23:43
CHICAGO EXPRESS | 211839000 | 15.6 | 13.42 | One-way Transit | 20 | 1 | 160 | 1102 | 141 | Post-Panamax | 79 | 297 | 298 | Inbound | 330 | 17.9 | 41004 | Nearshore | 32.7113 | -79.7858 | 2022-04-03 10:24:49
CHICAGO EXPRESS | 211839000 | 15.8 | 13.42 | One-way Transit | 20 | 1 | 160 | 1102 | 141 | Post-Panamax | 79 | 297 | 298 | Inbound | 330 | 15.66 | 41004 | Nearshore | 32.7159 | -79.7964 | 2022-04-03 10:27:07
MAERSK IOWA | 367606000 | 14.4 | 13.42 | One-way Transit | 10.5 | 0 | 105 | 958 | 105 | Panamax | 79 | 119 | 119 | Outbound | 320 | 17.9 | 41004 | Nearshore | 32.7226 | -79.8108 | 2022-04-03 11:10:26
MAERSK IOWA | 367606000 | 15 | 13.42 | One-way Transit | 10.5 | 0 | 105 | 958 | 105 | Panamax | 79 | 119 | 119 | Outbound | 320 | 17.9 | 41004 | Nearshore | 32.7204 | -79.8062 | 2022-04-03 11:11:32
MAERSK IOWA | 367606000 | 15.5 | 13.42 | One-way Transit | 10.5 | 0 | 105 | 958 | 105 | Panamax | 79 | 120 | 120 | Outbound | 320 | 17.9 | 41004 | Nearshore | 32.7183 | -79.8018 | 2022-04-03 11:12:32
MAERSK IOWA | 367606000 | 15.7 | 13.42 | One-way Transit | 10.5 | 0 | 105 | 958 | 105 | Panamax | 79 | 120 | 120 | Outbound | 320 | 17.9 | 41004 | Nearshore | 32.7161 | -79.7973 | 2022-04-03 11:13:32
MAERSK IOWA | 367606000 | 15.7 | 13.42 | One-way Transit | 10.5 | 0 | 105 | 958 | 105 | Panamax | 79 | 120 | 120 | Outbound | 320 | 17.9 | 41004 | Nearshore | 32.7139 | -79.7929 | 2022-04-03 11:14:32
MAERSK IOWA | 367606000 | 15.7 | 13.42 | One-way Transit | 12.2 | 1 | 122 | 958 | 105 | Panamax | 79 | 120 | 119 | Outbound | 320 | 17.9 | 41004 | Nearshore | 32.7117 | -79.7883 | 2022-04-03 11:15:32
MAERSK IOWA | 367606000 | 15.7 | 13.42 | One-way Transit | 13.8 | 2 | 138 | 958 | 105 | Panamax | 79 | 121 | 119 | Outbound | 320 | 17.9 | 41004 | Nearshore | 32.7092 | -79.7833 | 2022-04-03 11:16:38
MAERSK IOWA | 367606000 | 15.8 | 13.42 | One-way Transit | 10.5 | 0 | 105 | 958 | 105 | Panamax | 79 | 118 | 118 | Outbound | 320 | 17.9 | 41004 | Nearshore | 32.7071 | -79.7788 | 2022-04-03 11:17:38
MAERSK IOWA | 367606000 | 15.9 | 13.42 | One-way Transit | 10.5 | 0 | 105 | 958 | 105 | Panamax | 79 | 118 | 118 | Outbound | 320 | 17.9 | 41004 | Nearshore | 32.705 | -79.7742 | 2022-04-03 11:18:38
MAERSK IOWA | 367606000 | 16 | 13.42 | One-way Transit | 10.5 | 0 | 105 | 958 | 105 | Panamax | 79 | 118 | 118 | Outbound | 320 | 17.9 | 41004 | Nearshore | 32.7025 | -79.7686 | 2022-04-03 11:19:50
MAERSK IOWA | 367606000 | 16.2 | 13.42 | One-way Transit | 10.5 | 0 | 105 | 958 | 105 | Panamax | 79 | 118 | 118 | Outbound | 320 | 17.9 | 41004 | Nearshore | 32.7002 | -79.7635 | 2022-04-03 11:20:55
MAERSK IOWA | 367606000 | 16.2 | 13.42 | One-way Transit | 12.2 | 1 | 122 | 958 | 105 | Panamax | 79 | 120 | 119 | Outbound | 320 | 17.9 | 41004 | Nearshore | 32.6981 | -79.7588 | 2022-04-03 11:21:55
MAERSK IOWA | 367606000 | 16.3 | 13.42 | One-way Transit | 10.5 | 0 | 105 | 958 | 105 | Panamax | 79 | 120 | 120 | Outbound | 320 | 17.9 | 41004 | Nearshore | 32.6965 | -79.7554 | 2022-04-03 11:22:38
MAERSK IOWA | 367606000 | 16.3 | 13.42 | One-way Transit | 12.2 | 1 | 122 | 958 | 105 | Panamax | 79 | 121 | 120 | Outbound | 320 | 17.9 | 41004 | Nearshore | 32.6949 | -79.7522 | 2022-04-03 11:23:19
MAERSK IOWA | 367606000 | 16.4 | 13.42 | One-way Transit | 10.5 | 0 | 105 | 958 | 105 | Panamax | 79 | 120 | 120 | Outbound | 320 | 17.9 | 41004 | Nearshore | 32.6921 | -79.7466 | 2022-04-03 11:24:32
MAERSK IOWA | 367606000 | 16.5 | 15.66 | One-way Transit | 10.5 | 0 | 105 | 958 | 105 | Panamax | 79 | 120 | 120 | Outbound | 320 | 17.9 | 41004 | Offshore | 32.6896 | -79.7415 | 2022-04-03 11:25:38
MAERSK IOWA | 367606000 | 16.5 | 15.66 | One-way Transit | 10.5 | 0 | 105 | 958 | 105 | Panamax | 79 | 120 | 120 | Outbound | 320 | 17.9 | 41004 | Offshore | 32.6873 | -79.7368 | 2022-04-03 11:26:38
MAERSK IOWA | 367606000 | 16.4 | 15.66 | One-way Transit | 13.8 | 2 | 138 | 958 | 105 | Panamax | 79 | 121 | 119 | Outbound | 320 | 17.9 | 41004 | Offshore | 32.685 | -79.7321 | 2022-04-03 11:27:38
MAERSK IOWA | 367606000 | 16.4 | 15.66 | One-way Transit | 10.5 | 0 | 105 | 958 | 105 | Panamax | 79 | 118 | 118 | Outbound | 320 | 17.9 | 41004 | Offshore | 32.6828 | -79.7273 | 2022-04-03 11:28:38
MAERSK IOWA | 367606000 | 16.5 | 15.66 | One-way Transit | 10.5 | 0 | 105 | 958 | 105 | Panamax | 79 | 118 | 118 | Outbound | 320 | 17.9 | 41004 | Offshore | 32.6807 | -79.7225 | 2022-04-03 11:29:38
MAERSK IOWA | 367606000 | 15.9 | 15.66 | One-way Transit | 10.5 | 0 | 105 | 958 | 105 | Panamax | 79 | 118 | 118 | Outbound | 320 | 17.9 | 41004 | Offshore | 32.6781 | -79.7168 | 2022-04-03 11:30:50
MAERSK IOWA | 367606000 | 15.3 | 15.66 | One-way Transit | 12.2 | 1 | 122 | 958 | 105 | Panamax | 79 | 117 | 118 | Outbound | 320 | 17.9 | 41004 | Offshore | 32.6771 | -79.7145 | 2022-04-03 11:31:21
MAERSK IOWA | 367606000 | 13.7 | 15.66 | One-way Transit | 12.2 | 1 | 122 | 958 | 105 | Panamax | 79 | 117 | 118 | Outbound | 320 | 17.9 | 41004 | Offshore | 32.6746 | -79.7091 | 2022-04-03 11:32:38
MAERSK IOWA | 367606000 | 12.7 | 15.66 | One-way Transit | 12.2 | 1 | 122 | 958 | 105 | Panamax | 79 | 117 | 118 | Outbound | 320 | 17.9 | 41004 | Offshore | 32.673 | -79.7053 | 2022-04-03 11:33:38
MAERSK IOWA | 367606000 | 11.8 | 15.66 | One-way Transit | 12.2 | 1 | 122 | 958 | 105 | Panamax | 79 | 117 | 118 | Outbound | 320 | 17.9 | 41004 | Offshore | 32.6713 | -79.7014 | 2022-04-03 11:34:44
MAERSK IOWA | 367606000 | 11.2 | 13.42 | One-way Transit | 10.5 | 0 | 105 | 958 | 105 | Panamax | 79 | 118 | 118 | Outbound | 320 | 17.9 | 41004 | Offshore | 32.6699 | -79.6984 | 2022-04-03 11:35:38
MAERSK IOWA | 367606000 | 10.6 | 13.42 | One-way Transit | 10.5 | 0 | 105 | 958 | 105 | Panamax | 79 | 119 | 119 | Outbound | 320 | 17.9 | 41004 | Offshore | 32.6681 | -79.6942 | 2022-04-03 11:36:56
ARC DEFENDER | 338145000 | 15.7 | 13.42 | One-way Transit | 10.5 | 0 | 105 | 656 | 105 | Panamax | 70 | 121 | 121 | Outbound | 240 | 15.66 | 41004 | Nearshore | 32.7216 | -79.8095 | 2022-04-02 02:52:54
ARC DEFENDER | 338145000 | 15.8 | 13.42 | One-way Transit | 11.6 | 1 | 116 | 656 | 105 | Panamax | 70 | 118 | 119 | Outbound | 240 | 15.66 | 41004 | Nearshore | 32.7167 | -79.7995 | 2022-04-02 02:55:06
ARC DEFENDER | 338145000 | 15.6 | 13.42 | One-way Transit | 12.8 | 2 | 128 | 656 | 105 | Panamax | 70 | 120 | 122 | Outbound | 240 | 15.66 | 41004 | Nearshore | 32.7146 | -79.7952 | 2022-04-02 02:56:06
ARC DEFENDER | 338145000 | 15.5 | 13.42 | One-way Transit | 12.8 | 2 | 128 | 656 | 105 | Panamax | 70 | 120 | 122 | Outbound | 240 | 15.66 | 41004 | Nearshore | 32.7124 | -79.7908 | 2022-04-02 02:57:06
ARC DEFENDER | 338145000 | 15.3 | 13.42 | One-way Transit | 12.8 | 2 | 128 | 656 | 105 | Panamax | 70 | 115 | 117 | Outbound | 240 | 15.66 | 41004 | Nearshore | 32.7092 | -79.783 | 2022-04-02 02:58:48
MISSOURI EXPRESS | 367781000 | 17.2 | 8.95 | One-way Transit | 16.38 | 0 | 131 | 1004 | 131 | Post-Panamax | 70 | 120 | 120 | Outbound | 260 | 11.18 | 41004 | Nearshore | 32.7154 | -79.7963 | 2022-04-02 06:54:12
MISSOURI EXPRESS | 367781000 | 17 | 8.95 | One-way Transit | 16.38 | 0 | 131 | 1004 | 131 | Post-Panamax | 70 | 119 | 119 | Outbound | 260 | 11.18 | 41004 | Nearshore | 32.7093 | -79.7832 | 2022-04-02 06:56:52
MISSOURI EXPRESS | 367781000 | 17.1 | 8.95 | One-way Transit | 18.62 | 1 | 149 | 1004 | 131 | Post-Panamax | 70 | 119 | 120 | Outbound | 260 | 11.18 | 41004 | Nearshore | 32.6975 | -79.7579 | 2022-04-02 07:02:02
MISSOURI EXPRESS | 367781000 | 17.3 | 8.95 | One-way Transit | 18.62 | 1 | 149 | 1004 | 131 | Post-Panamax | 70 | 121 | 122 | Outbound | 270 | 11.18 | 41004 | Offshore | 32.6869 | -79.7366 | 2022-04-02 07:06:23
MAERSK IOWA | 367606000 | 15.4 | 8.95 | One-way Transit | 12.2 | 1 | 122 | 958 | 105 | Panamax | 79 | 298 | 299 | Inbound | 280 | 11.18 | 41004 | Nearshore | 32.6944 | -79.7507 | 2022-04-02 07:27:03
MAERSK IOWA | 367606000 | 15.1 | 8.95 | One-way Transit | 12.2 | 1 | 122 | 958 | 105 | Panamax | 79 | 300 | 301 | Inbound | 280 | 11.18 | 41004 | Nearshore | 32.6998 | -79.7622 | 2022-04-02 07:29:39
MAERSK IOWA | 367606000 | 15 | 8.95 | One-way Transit | 10.5 | 0 | 105 | 958 | 105 | Panamax | 79 | 300 | 300 | Inbound | 280 | 11.18 | 41004 | Nearshore | 32.7019 | -79.7665 | 2022-04-02 07:30:39
MAERSK IOWA | 367606000 | 14.7 | 8.95 | One-way Transit | 10.5 | 0 | 105 | 958 | 105 | Panamax | 79 | 300 | 300 | Inbound | 280 | 11.18 | 41004 | Nearshore | 32.7063 | -79.7754 | 2022-04-02 07:32:45
MAERSK IOWA | 367606000 | 14.3 | 8.95 | One-way Transit | 10.5 | 0 | 105 | 958 | 105 | Panamax | 79 | 298 | 298 | Inbound | 280 | 11.18 | 41004 | Nearshore | 32.7103 | -79.7843 | 2022-04-02 07:34:51
MAERSK IOWA | 367606000 | 14.2 | 8.95 | One-way Transit | 12.2 | 1 | 122 | 958 | 105 | Panamax | 79 | 298 | 299 | Inbound | 280 | 11.18 | 41004 | Nearshore | 32.7138 | -79.7922 | 2022-04-02 07:36:45
MAERSK IOWA | 367606000 | 14.3 | 8.95 | One-way Transit | 10.5 | 0 | 105 | 958 | 105 | Panamax | 79 | 298 | 298 | Inbound | 280 | 11.18 | 41004 | Nearshore | 32.715 | -79.7947 | 2022-04-02 07:37:21
MAERSK IOWA | 367606000 | 14.6 | 8.95 | One-way Transit | 10.5 | 0 | 105 | 958 | 105 | Panamax | 79 | 300 | 300 | Inbound | 280 | 11.18 | 41004 | Nearshore | 32.7179 | -79.8009 | 2022-04-02 07:38:50
CARNIVAL SUNSHINE | 308017000 | 16.5 | 6.71 | One-way Transit | 15.9 | 1 | 159 | 886 | 144 | Panamax | 69 | 300 | 301 | Inbound | 300 | 8.95 | 41004 | Offshore | 32.6735 | -79.7074 | 2022-04-02 08:18:28
CARNIVAL SUNSHINE | 308017000 | 16.5 | 6.71 | One-way Transit | 15.9 | 1 | 159 | 886 | 144 | Panamax | 69 | 301 | 302 | Inbound | 310 | 8.95 | 41004 | Nearshore | 32.6955 | -79.7513 | 2022-04-02 08:27:46
CARNIVAL SUNSHINE | 308017000 | 16.4 | 6.71 | One-way Transit | 15.9 | 1 | 159 | 886 | 144 | Panamax | 69 | 299 | 300 | Inbound | 310 | 8.95 | 41004 | Nearshore | 32.6978 | -79.756 | 2022-04-02 08:28:46
CARNIVAL SUNSHINE | 308017000 | 16.3 | 6.71 | One-way Transit | 15.9 | 1 | 159 | 886 | 144 | Panamax | 69 | 299 | 300 | Inbound | 310 | 8.95 | 41004 | Nearshore | 32.6989 | -79.7584 | 2022-04-02 08:29:16
CARNIVAL SUNSHINE | 308017000 | 16.2 | 6.71 | One-way Transit | 15.9 | 1 | 159 | 886 | 144 | Panamax | 69 | 299 | 300 | Inbound | 310 | 8.95 | 41004 | Nearshore | 32.7017 | -79.7645 | 2022-04-02 08:30:34
CARNIVAL SUNSHINE | 308017000 | 16.1 | 6.71 | One-way Transit | 17.5 | 2 | 175 | 886 | 144 | Panamax | 69 | 298 | 300 | Inbound | 310 | 8.95 | 41004 | Nearshore | 32.7034 | -79.7682 | 2022-04-02 08:31:24
CARNIVAL SUNSHINE | 308017000 | 16 | 6.71 | One-way Transit | 17.5 | 2 | 175 | 886 | 144 | Panamax | 69 | 295 | 297 | Inbound | 310 | 8.95 | 41004 | Nearshore | 32.7077 | -79.7787 | 2022-04-02 08:33:33
CARNIVAL SUNSHINE | 308017000 | 15.8 | 6.71 | One-way Transit | 17.5 | 2 | 175 | 886 | 144 | Panamax | 69 | 300 | 302 | Inbound | 320 | 6.71 | 41004 | Nearshore | 32.712 | -79.7884 | 2022-04-02 08:35:40
CARNIVAL SUNSHINE | 308017000 | 15.7 | 6.71 | One-way Transit | 19 | 3 | 190 | 886 | 144 | Panamax | 69 | 299 | 302 | Inbound | 320 | 6.71 | 41004 | Nearshore | 32.7149 | -79.7943 | 2022-04-02 08:36:58
CARNIVAL SUNSHINE | 308017000 | 16 | 6.71 | One-way Transit | 17.5 | 2 | 175 | 886 | 144 | Panamax | 69 | 300 | 302 | Inbound | 320 | 6.71 | 41004 | Nearshore | 32.7171 | -79.7988 | 2022-04-02 08:37:58
CARNIVAL SUNSHINE | 308017000 | 16.2 | 6.71 | One-way Transit | 17.5 | 2 | 175 | 886 | 144 | Panamax | 69 | 300 | 302 | Inbound | 320 | 6.71 | 41004 | Nearshore | 32.7182 | -79.8011 | 2022-04-02 08:38:28
CARNIVAL SUNSHINE | 308017000 | 16.4 | 6.71 | One-way Transit | 19 | 3 | 190 | 886 | 144 | Panamax | 69 | 299 | 302 | Inbound | 320 | 6.71 | 41004 | Nearshore | 32.7218 | -79.8085 | 2022-04-02 08:40:03
CARNIVAL SUNSHINE | 308017000 | 15.4 | 11.18 | One-way Transit | 15.9 | 1 | 159 | 886 | 144 | Panamax | 69 | 120 | 119 | Outbound | 60 | 13.42 | 41004 | Nearshore | 32.7161 | -79.7985 | 2022-04-02 21:04:32
CARNIVAL SUNSHINE | 308017000 | 15.3 | 11.18 | One-way Transit | 14.4 | 0 | 144 | 886 | 144 | Panamax | 69 | 117 | 117 | Outbound | 50 | 13.42 | 41004 | Nearshore | 32.6957 | -79.7551 | 2022-04-02 21:14:32
HYUNDAI RESPECT | 636015516 | 14.9 | 13.42 | One-way Transit | 19.62 | 0 | 157 | 1200 | 157 | Post-Panamax | 70 | 299 | 299 | Inbound | 30 | 15.66 | 41004 | Nearshore | 32.7183 | -79.7999 | 2022-04-02 23:03:54
HYUNDAI RESPECT | 636015516 | 15.2 | 13.42 | One-way Transit | 22.25 | 1 | 178 | 1200 | 157 | Post-Panamax | 70 | 299 | 298 | Inbound | 30 | 15.66 | 41004 | Nearshore | 32.723 | -79.8099 | 2022-04-02 23:06:10
ESSEN EXPRESS | 218474000 | 12.4 | 13.42 | One-way Transit | 24.88 | 2 | 199 | 1200 | 157 | Post-Panamax | 72 | 119 | 117 | Outbound | 30 | 15.66 | 41004 | Nearshore | 32.7209 | -79.8084 | 2022-04-02 23:12:52
ESSEN EXPRESS | 218474000 | 13 | 13.42 | One-way Transit | 24.88 | 2 | 199 | 1200 | 157 | Post-Panamax | 72 | 119 | 117 | Outbound | 30 | 15.66 | 41004 | Nearshore | 32.7175 | -79.8009 | 2022-04-02 23:14:52
ESSEN EXPRESS | 218474000 | 13.2 | 13.42 | One-way Transit | 24.88 | 2 | 199 | 1200 | 157 | Post-Panamax | 72 | 119 | 117 | Outbound | 30 | 13.42 | 41004 | Nearshore | 32.7157 | -79.797 | 2022-04-02 23:15:52
ESSEN EXPRESS | 218474000 | 13.4 | 13.42 | One-way Transit | 22.25 | 1 | 178 | 1200 | 157 | Post-Panamax | 72 | 118 | 117 | Outbound | 30 | 13.42 | 41004 | Nearshore | 32.7115 | -79.788 | 2022-04-02 23:18:10
ESSEN EXPRESS | 218474000 | 14.5 | 11.18 | One-way Transit | 22.25 | 1 | 178 | 1200 | 157 | Post-Panamax | 72 | 119 | 118 | Outbound | 30 | 15.66 | 41004 | Offshore | 32.6726 | -79.7052 | 2022-04-02 23:38:28