## master-ch-max-roll
Date/Time UTC | Name | MMSI | Max Speed kn | Mean Speed kn | LOA ft | Beam ft | Class | AIS Type | Course | Heading | Course Behavior | Yaw deg | Effective Beam ft | WDIR degT | WSPD mph | GST mph | Buoy Source | Location | Latitude | Longitude | Transit | % Channel Occupied
2022-02-24 22:26:48 | CARNIVAL SUNSHINE | 308017000 | 17.2 | 13.9 | 886 | 144 | Panamax | 69 | 119 | 121 | Outbound | 2 | 175 | 220 | 11.18 | 13.42 | 41004 | Nearshore | 32.7226 | -79.8107 | One-way Transit | 17.5
2022-02-24 15:30:47 | CMA CGM LAMARTINE | 215185000 | 16.1 | 15.3 | 1017 | 131 | Post-Panamax | 71 | 119 | 118 | Outbound | 1 | 149 | 230 | 13.42 | 17.9 | 41004 | Nearshore | 32.6924 | -79.7474 | One-way Transit | 18.62
2022-02-24 13:20:39 | MSC ARUSHI R | 636016432 | 15.9 | 12.1 | 922 | 105 | Panamax | 71 | 300 | 300 | Inbound | 0 | 105 | 230 | 13.42 | 17.9 | 41004 | Nearshore | 32.6952 | -79.7534 | One-way Transit | 10.5
2022-02-24 11:33:42 | ANTWERPEN EXPRESS | 218791000 | 14.7 | 14.3 | 1200 | 157 | Post-Panamax | 79 | 300 | 299 | Inbound | 1 | 178 | 240 | 15.66 | 20.13 | 41004 | Offshore | 32.675 | -79.7095 | Two-way Transit | 44.5
2022-02-24 00:49:58 | ENCHANTMENT OTS | 311733000 | 14.7 | 14.4 | 991 | 105 | Post-Panamax | 60 | 119 | 120 | Outbound | 1 | 122 | 200 | 13.42 | 15.66 | 41004 | Nearshore | 32.6973 | -79.7574 | One-way Transit | 15.25
2022-02-24 04:49:49 | LIBERTY KING | 538009492 | 14.4 | 13.8 | 656 | 105 | Panamax | 70 | 118 | 119 | Outbound | 1 | 116 | 210 | 8.95 | 11.18 | 41004 | Nearshore | 32.7113 | -79.788 | One-way Transit | 11.6
2022-02-24 23:22:35 | MSC ELODIE | 255806494 | 14.2 | 13.9 | 984 | 157 | Post-Panamax | 71 | 300 | 300 | Inbound | 0 | 157 | 230 | 8.95 | 11.18 | 41004 | Offshore | 32.6575 | -79.6728 | One-way Transit | 19.62
2022-02-24 21:14:47 | MONACO BRIDGE | 353997000 | 14 | 12.5 | 1200 | 167 | Post-Panamax | 70 | 119 | 120 | Outbound | 1 | 188 | 220 | 11.18 | 13.42 | 41004 | Offshore | 32.6798 | -79.7208 | One-way Transit | 23.5
2022-02-24 11:31:47 | MSC PHOENIX | 636016672 | 13.8 | 13.5 | 984 | 131 | Post-Panamax | 70 | 118 | 118 | Outbound | 0 | 131 | 240 | 15.66 | 20.13 | 41004 | Nearshore | 32.7168 | -79.8002 | Two-way Transit | 32.75
2022-02-24 14:41:29 | MSC VITTORIA | 372051000 | 13.3 | 11 | 1066 | 141 | Post-Panamax | 71 | 297 | 300 | Inbound | 3 | 197 | 230 | 13.42 | 17.9 | 41004 | Offshore | 32.6739 | -79.7085 | One-way Transit | 24.62
2022-02-24 05:25:41 | ZIM SAVANNAH | 256075000 | 11.9 | 11.9 | 961 | 131 | Panamax | 70 | 120 | 122 | Outbound | 2 | 164 | 220 | 8.95 | 11.18 | 41004 | Nearshore | 32.7177 | -79.8003 | One-way Transit | 16.4
2022-02-23 11:31:44 | ENCHANTMENT OTS | 311733000 | 15.1 | 14.8 | 991 | 105 | Post-Panamax | 60 | 300 | 298 | Inbound | 2 | 140 | 220 | 8.95 | 11.18 | 41004 | Nearshore | 32.6947 | -79.7517 | One-way Transit | 17.5
2022-02-23 14:20:03 | MAERSK IOWA | 367606000 | 14.6 | 14.2 | 958 | 105 | Panamax | 79 | 300 | 300 | Inbound | 0 | 105 | 240 | 8.95 | 11.18 | 41004 | Offshore | 32.6734 | -79.7076 | Two-way Transit | 21
2022-02-23 08:43:59 | MAERSK SEMBAWANG | 565448000 | 14.2 | 13.6 | 1046 | 131 | Post-Panamax | 70 | 120 | 120 | Outbound | 0 | 131 | 200 | 11.18 | 13.42 | 41004 | Nearshore | 32.72 | -79.8044 | Two-way Transit | 32.75
2022-02-23 13:31:41 | COSCO SHIPPING PEONY | 477168400 | 13.8 | 13.1 | 1200 | 157 | Post-Panamax | 71 | 300 | 300 | Inbound | 0 | 157 | 230 | 8.95 | 11.18 | 41004 | Offshore | 32.6737 | -79.7073 | One-way Transit | 19.62
2022-02-23 10:48:49 | SANTA ROSA | 219086000 | 13.8 | 13.7 | 984 | 141 | Post-Panamax | 74 | 119 | 117 | Outbound | 2 | 175 | 210 | 11.18 | 13.42 | 41004 | Nearshore | 32.7211 | -79.8091 | One-way Transit | 21.88
2022-02-23 17:23:16 | LIBERTY KING | 538009492 | 13 | 10.5 | 656 | 105 | Panamax | 70 | 298 | 295 | Inbound | 3 | 139 | 240 | 13.42 | 17.9 | 41004 | Nearshore | 32.7071 | -79.7778 | One-way Transit | 13.9
2022-02-23 09:38:29 | MSC PHOENIX | 636016672 | 12.5 | 12.2 | 984 | 131 | Post-Panamax | 70 | 300 | 299 | Inbound | 1 | 148 | 200 | 8.95 | 11.18 | 41004 | Offshore | 32.6747 | -79.7091 | One-way Transit | 18.5
2022-02-23 14:42:24 | TIANJIN | 636014224 | 12.5 | 12 | 1145 | 151 | Post-Panamax | 71 | 120 | 120 | Outbound | 0 | 151 | 240 | 8.95 | 11.18 | 41004 | Nearshore | 32.7165 | -79.7996 | Two-way Transit | 37.75
2022-02-22 16:30:23 | CMA CGM LAMARTINE | 215185000 | 16 | 15 | 1017 | 131 | Post-Panamax | 71 | 298 | 297 | Inbound | 1 | 149 | 160 | 13.42 | 15.66 | 41004 | Offshore | 32.6751 | -79.7113 | One-way Transit | 18.62
2022-02-22 22:05:47 | MONTE AZUL | 563051700 | 15.6 | 14.4 | 892 | 131 | Panamax | 70 | 118 | 119 | Outbound | 1 | 147 | 170 | 11.18 | 13.42 | 41004 | Nearshore | 32.6943 | -79.751 | One-way Transit | 14.7
2022-02-22 09:07:42 | VIENNA EXPRESS | 218355000 | 15.5 | 14.9 | 1099 | 138 | Post-Panamax | 74 | 119 | 117 | Outbound | 2 | 176 | 170 | 15.66 | 20.13 | 41004 | Nearshore | 32.7156 | -79.7963 | One-way Transit | 22
2022-02-22 00:00:49 | TIANJIN | 636014224 | 15.3 | 14.8 | 1145 | 151 | Post-Panamax | 71 | 297 | 300 | Inbound | 3 | 211 | 200 | 11.18 | 15.66 | 41004 | Nearshore | 32.6976 | -79.7585 | One-way Transit | 26.38
2022-02-22 00:30:32 | ZIM WILMINGTON | 538007097 | 15 | 14.4 | 984 | 157 | Post-Panamax | 71 | 118 | 120 | Outbound | 2 | 191 | 210 | 6.71 | 8.95 | 41004 | Nearshore | 32.7001 | -79.7624 | One-way Transit | 23.88
2022-02-22 20:51:18 | SANTA ROSA | 219086000 | 14.9 | 14.4 | 984 | 141 | Post-Panamax | 74 | 299 | 298 | Inbound | 1 | 158 | 170 | 13.42 | 15.66 | 41004 | Nearshore | 32.6938 | -79.7495 | One-way Transit | 19.75
2022-02-22 08:18:56 | ZIM SAVANNAH | 256075000 | 13.6 | 13.1 | 961 | 131 | Panamax | 70 | 298 | 297 | Inbound | 1 | 148 | 160 | 13.42 | 17.9 | 41004 | Nearshore | 32.7002 | -79.7631 | One-way Transit | 14.8
2022-02-21 13:33:53 | MAERSK SEMBAWANG | 565448000 | 17.1 | 16.8 | 1046 | 131 | Post-Panamax | 70 | 298 | 297 | Inbound | 1 | 149 | 100 | 2.24 | 4.47 | 41004 | Offshore | 32.6895 | -79.7411 | One-way Transit | 18.62
2022-02-21 21:26:41 | C HAMBURG | 636020327 | 15.7 | 15.4 | 1096 | 141 | Post-Panamax | 71 | 121 | 121 | Outbound | 0 | 141 | 260 | 4.47 | 6.71 | 41004 | Nearshore | 32.7152 | -79.7954 | One-way Transit | 17.62
2022-02-21 23:59:49 | TIANJIN | 636014224 | 15.3 | 15.1 | 1145 | 151 | Post-Panamax | 71 | 297 | 298 | Inbound | 1 | 171 | 200 | 11.18 | 15.66 | 41004 | Nearshore | 32.6957 | -79.7541 | One-way Transit | 21.38
2022-02-21 20:30:43 | MONTE AZUL | 563051700 | 15.2 | 14.6 | 892 | 131 | Panamax | 70 | 300 | 301 | Inbound | 1 | 147 | 190 | 4.47 | 6.71 | 41004 | Offshore | 32.6486 | -79.6543 | One-way Transit | 14.7
2022-02-21 14:19:01 | MISSOURI EXPRESS | 367781000 | 14.5 | 14.3 | 1004 | 131 | Post-Panamax | 70 | 298 | 298 | Inbound | 0 | 131 | 160 | 13.42 | 15.66 | 41004 | Offshore | 32.68 | -79.721 | One-way Transit | 16.38
2022-02-20 20:23:29 | VIENNA EXPRESS | 218355000 | 16.7 | 16.1 | 1099 | 138 | Post-Panamax | 74 | 300 | 300 | Inbound | 0 | 138 | 60 | 13.42 | 20.13 | 41004 | Offshore | 32.6569 | -79.6725 | One-way Transit | 17.25
2022-02-20 21:19:42 | EXPRESS ROME | 636015019 | 16 | 15.3 | 1145 | 151 | Post-Panamax | 71 | 120 | 118 | Outbound | 2 | 191 | 50 | 17.9 | 24.61 | 41004 | Nearshore | 32.7173 | -79.7996 | One-way Transit | 23.88
2022-02-20 15:41:47 | ZIM SAO PAOLO | 249414000 | 16 | 15.6 | 853 | 105 | Panamax | 71 | 120 | 118 | Outbound | 2 | 135 | 80 | 11.18 | 17.9 | 41004 | Nearshore | 32.6999 | -79.7622 | One-way Transit | 13.5
2022-02-20 12:18:58 | CMA CGM LIBRA | 249819000 | 15.3 | 14.8 | 1194 | 151 | Post-Panamax | 71 | 114 | 115 | Outbound | 1 | 172 | 70 | 15.66 | 22.37 | 41004 | Offshore | 32.6733 | -79.7062 | One-way Transit | 21.5
2022-02-20 06:19:00 | WAN HAI 625 | 563135300 | 14.3 | 12.6 | 915 | 131 | Panamax | 70 | 120 | 117 | Outbound | 3 | 179 | 360 | 22.37 | 26.84 | 41004 | Nearshore | 32.7216 | -79.8084 | One-way Transit | 17.9
2022-02-20 05:40:21 | C HAMBURG | 636020327 | 13.9 | 10.9 | 1096 | 141 | Post-Panamax | 71 | 298 | 301 | Inbound | 3 | 198 | 350 | 15.66 | 20.13 | 41004 | Nearshore | 32.7153 | -79.7956 | One-way Transit | 24.75
2022-02-20 10:16:54 | ZIM WILMINGTON | 538007097 | 11.2 | 7.4 | 984 | 157 | Post-Panamax | 71 | 299 | 302 | Inbound | 3 | 208 | 60 | 20.13 | 29.08 | 41004 | Offshore | 32.6778 | -79.7166 | One-way Transit | 26
2022-02-19 09:54:31 | ARC INTEGRITY | 338058000 | 17.4 | 16 | 748 | 105 | Panamax | 70 | 299 | 300 | Inbound | 1 | 118 | 30 | 17.9 | 22.37 | 41004 | Nearshore | 32.6979 | -79.7579 | One-way Transit | 11.8
2022-02-19 06:24:02 | MAERSK KINLOSS | 338241000 | 17.1 | 16.8 | 984 | 131 | Post-Panamax | 71 | 118 | 119 | Outbound | 1 | 148 | 10 | 13.42 | 17.9 | 41004 | Nearshore | 32.6996 | -79.762 | One-way Transit | 18.5
2022-02-19 09:28:43 | CARNIVAL SUNSHINE | 308017000 | 16.9 | 15.5 | 886 | 144 | Panamax | 69 | 298 | 302 | Inbound | 4 | 205 | 30 | 17.9 | 22.37 | 41004 | Nearshore | 32.6924 | -79.7469 | One-way Transit | 20.5
2022-02-19 20:16:43 | CMA CGM LIBRA | 249819000 | 16.5 | 15.6 | 1194 | 151 | Post-Panamax | 71 | 292 | 299 | Inbound | 7 | 295 | 320 | 13.42 | 17.9 | 41004 | Nearshore | 32.6993 | -79.7613 | One-way Transit | 36.88
2022-02-19 11:49:49 | MSC MICHAELA | 353666000 | 16.4 | 15.6 | 997 | 131 | Post-Panamax | 79 | 119 | 119 | Outbound | 0 | 131 | 20 | 17.9 | 20.13 | 41004 | Nearshore | 32.6966 | -79.7555 | One-way Transit | 16.38
2022-02-19 20:59:53 | SPIRIT OF HAMBURG | 563148300 | 16.1 | 15.9 | 833 | 105 | Panamax | 74 | 123 | 120 | Outbound | 3 | 148 | 300 | 11.18 | 15.66 | 41004 | Nearshore | 32.7166 | -79.7996 | One-way Transit | 14.8
2022-02-19 06:36:38 | ULSAN EXPRESS | 211578000 | 15.9 | 15.3 | 1200 | 157 | Post-Panamax | 70 | 121 | 119 | Outbound | 2 | 199 | 20 | 13.42 | 15.66 | 41004 | Nearshore | 32.7149 | -79.7946 | One-way Transit | 24.88
2022-02-19 04:23:52 | ZIM SAO PAOLO | 249414000 | 15.7 | 15.6 | 853 | 105 | Panamax | 71 | 299 | 297 | Inbound | 2 | 135 | 320 | 20.13 | 26.84 | 41004 | Nearshore | 32.6952 | -79.7518 | One-way Transit | 13.5
2022-02-19 14:41:17 | MSC MANZANILLO | 255792000 | 14.6 | 14.4 | 964 | 105 | Panamax | 71 | 119 | 118 | Outbound | 1 | 122 | 20 | 11.18 | 15.66 | 41004 | Nearshore | 32.7011 | -79.7644 | One-way Transit | 12.2
2022-02-19 00:20:50 | AMAZON FORTITUDE | 241740000 | 13.8 | 13.2 | 748 | 131 | Panamax | 80 | 120 | 121 | Outbound | 1 | 144 | 240 | 17.9 | 22.37 | 41004 | Nearshore | 32.7088 | -79.7816 | One-way Transit | 14.4
2022-02-19 11:04:54 | WAN HAI 625 | 563135300 | 12.4 | 12.2 | 915 | 131 | Panamax | 70 | 299 | 301 | Inbound | 2 | 163 | 30 | 17.9 | 22.37 | 41004 | Nearshore | 32.7166 | -79.7978 | One-way Transit | 16.3
2022-02-19 05:29:30 | EXPRESS ROME | 636015019 | 10.4 | 8.8 | 1145 | 151 | Post-Panamax | 71 | 298 | 298 | Inbound | 0 | 151 | 330 | 20.13 | 24.61 | 41004 | Nearshore | 32.691 | -79.7431 | One-way Transit | 18.88
2022-02-18 16:53:52 | DELAWARE EXPRESS | 367422000 | 18.1 | 17.7 | 1004 | 131 | Post-Panamax | 70 | 118 | 119 | Outbound | 1 | 149 | 230 | 26.84 | 33.56 | 41004 | Nearshore | 32.6903 | -79.744 | Two-way Transit | 37.25
2022-02-18 09:06:00 | MSC MICHAELA | 353666000 | 16.8 | 16.3 | 997 | 131 | Post-Panamax | 79 | 300 | 299 | Inbound | 1 | 148 | 210 | 29.08 | 38.03 | 41004 | Nearshore | 32.6948 | -79.7518 | One-way Transit | 18.5
2022-02-18 10:07:50 | OLUF MAERSK | 220207000 | 16 | 15.5 | 777 | 105 | Panamax | 71 | 120 | 122 | Outbound | 2 | 132 | 210 | 29.08 | 38.03 | 41004 | Nearshore | 32.6985 | -79.7589 | One-way Transit | 13.2
2022-02-18 08:32:51 | NORTHERN DEFENDER | 304939000 | 15.9 | 15.6 | 758 | 108 | Panamax | 79 | 119 | 120 | Outbound | 1 | 121 | 220 | 29.08 | 35.79 | 41004 | Nearshore | 32.6972 | -79.7585 | One-way Transit | 12.1
2022-02-18 19:28:11 | CMA CGM J. ADAMS | 215181000 | 15.2 | 13.5 | 1200 | 157 | Post-Panamax | 71 | 120 | 120 | Outbound | 0 | 157 | 240 | 24.61 | 31.32 | 41004 | Offshore | 32.6542 | -79.6672 | One-way Transit | 19.62
2022-02-18 14:36:40 | MAERSK KINLOSS | 338241000 | 15.1 | 14.9 | 984 | 131 | Post-Panamax | 71 | 302 | 299 | Inbound | 3 | 182 | 230 | 24.61 | 33.56 | 41004 | Nearshore | 32.7206 | -79.8044 | One-way Transit | 22.75
2022-02-18 20:11:36 | MSC MANZANILLO | 255792000 | 14.3 | 14.2 | 964 | 105 | Panamax | 71 | 301 | 300 | Inbound | 1 | 122 | 220 | 24.61 | 31.32 | 41004 | Offshore | 32.6614 | -79.6821 | One-way Transit | 12.2
2022-02-18 17:28:54 | SPIRIT OF HAMBURG | 563148300 | 7 | 6.7 | 833 | 105 | Panamax | 74 | 298 | 292 | Inbound | 6 | 191 | 220 | 29.08 | 33.56 | 41004 | Nearshore | 32.7001 | -79.7625 | One-way Transit | 19.1