## master-sv-roll
Name | MMSI | VSPD kn | WSPD mph | Transit | % Channel Occupied | Yaw deg | Effective Beam ft | LOA ft | Beam ft | Class | AIS Type | Course | Heading | Course Behavior | WDIR degT | GST mph | Buoy Source | Location | Latitude | Longitude | Date/Time UTC
CMA CGM ALMAVIVA | 228339600 | 14.2 | 17.22 | One-way Transit | 26.67 | 1 | 160 | 1096 | 141 | Post-Panamax | 70 | 298 | 299 | Inbound | 29 | 20.13 | 41008 | Offshore | 31.9728 | -80.7369 | 2021-12-13 16:43:56
CMA CGM ALMAVIVA | 228339600 | 14.8 | 17.22 | One-way Transit | 26.67 | 1 | 160 | 1096 | 141 | Post-Panamax | 70 | 298 | 299 | Inbound | 29 | 20.13 | 41008 | Offshore | 31.9747 | -80.7411 | 2021-12-13 16:44:56
CMA CGM ALMAVIVA | 228339600 | 15.2 | 17.22 | One-way Transit | 26.67 | 1 | 160 | 1096 | 141 | Post-Panamax | 70 | 298 | 299 | Inbound | 29 | 20.13 | 41008 | Offshore | 31.9767 | -80.7454 | 2021-12-13 16:45:56
CMA CGM ALMAVIVA | 228339600 | 15.4 | 17.22 | One-way Transit | 26.67 | 1 | 160 | 1096 | 141 | Post-Panamax | 70 | 298 | 299 | Inbound | 29 | 20.13 | 41008 | Offshore | 31.9787 | -80.7498 | 2021-12-13 16:46:56
CMA CGM ALMAVIVA | 228339600 | 15.5 | 17.22 | One-way Transit | 26.67 | 1 | 160 | 1096 | 141 | Post-Panamax | 70 | 300 | 299 | Inbound | 29 | 20.13 | 41008 | Offshore | 31.9808 | -80.7543 | 2021-12-13 16:47:56
CMA CGM ALMAVIVA | 228339600 | 15.6 | 17.22 | One-way Transit | 23.5 | 0 | 141 | 1096 | 141 | Post-Panamax | 70 | 298 | 298 | Inbound | 29 | 20.13 | 41008 | Offshore | 31.9829 | -80.7588 | 2021-12-13 16:48:56
CMA CGM ALMAVIVA | 228339600 | 15.6 | 17.22 | One-way Transit | 26.67 | 1 | 160 | 1096 | 141 | Post-Panamax | 70 | 297 | 298 | Inbound | 29 | 20.13 | 41008 | Offshore | 31.9848 | -80.7633 | 2021-12-13 16:49:56
CMA CGM ALMAVIVA | 228339600 | 15.7 | 17.22 | One-way Transit | 26.67 | 1 | 160 | 1096 | 141 | Post-Panamax | 70 | 297 | 298 | Inbound | 29 | 20.13 | 41008 | Offshore | 31.9869 | -80.7679 | 2021-12-13 16:50:56
CMA CGM ALMAVIVA | 228339600 | 15.7 | 17.22 | One-way Transit | 23.5 | 0 | 141 | 1096 | 141 | Post-Panamax | 70 | 298 | 298 | Inbound | 29 | 20.13 | 41008 | Offshore | 31.9881 | -80.7706 | 2021-12-13 16:51:33
CMA CGM ALMAVIVA | 228339600 | 15.8 | 17.22 | One-way Transit | 26.67 | 1 | 160 | 1096 | 141 | Post-Panamax | 70 | 297 | 298 | Inbound | 29 | 20.13 | 41008 | Offshore | 31.9903 | -80.7756 | 2021-12-13 16:52:39
CMA CGM ALMAVIVA | 228339600 | 15.3 | 17.22 | One-way Transit | 26.67 | 1 | 160 | 1096 | 141 | Post-Panamax | 70 | 321 | 322 | Inbound | 29 | 20.13 | 41008 | Nearshore | 31.9987 | -80.7884 | 2021-12-13 16:55:51
CMA CGM ALMAVIVA | 228339600 | 14.9 | 17.22 | One-way Transit | 26.67 | 1 | 160 | 1096 | 141 | Post-Panamax | 70 | 320 | 321 | Inbound | 29 | 20.13 | 41008 | Nearshore | 32.0023 | -80.7918 | 2021-12-13 16:56:56
CMA CGM ALMAVIVA | 228339600 | 14.7 | 17.22 | One-way Transit | 29.83 | 2 | 179 | 1096 | 141 | Post-Panamax | 70 | 321 | 323 | Inbound | 29 | 20.13 | 41008 | Nearshore | 32.0055 | -80.7948 | 2021-12-13 16:57:56
CMA CGM ALMAVIVA | 228339600 | 14.7 | 17.22 | One-way Transit | 23.5 | 0 | 141 | 1096 | 141 | Post-Panamax | 70 | 322 | 322 | Inbound | 29 | 20.13 | 41008 | Nearshore | 32.0087 | -80.7977 | 2021-12-13 16:58:56
CMA CGM ALMAVIVA | 228339600 | 14.7 | 17.22 | One-way Transit | 29.83 | 2 | 179 | 1096 | 141 | Post-Panamax | 70 | 322 | 324 | Inbound | 29 | 20.13 | 41008 | Nearshore | 32.0103 | -80.7993 | 2021-12-13 16:59:26
CMA CGM ALMAVIVA | 228339600 | 14.9 | 17.22 | One-way Transit | 23.5 | 0 | 141 | 1096 | 141 | Post-Panamax | 70 | 323 | 323 | Inbound | 29 | 20.13 | 41008 | Nearshore | 32.014 | -80.8024 | 2021-12-13 17:00:32
CMA CGM ALMAVIVA | 228339600 | 15.2 | 17.22 | One-way Transit | 26.67 | 1 | 160 | 1096 | 141 | Post-Panamax | 70 | 323 | 324 | Inbound | 29 | 20.13 | 41008 | Nearshore | 32.0173 | -80.8054 | 2021-12-13 17:01:32
CMA CGM ALMAVIVA | 228339600 | 15.3 | 17.22 | One-way Transit | 23.5 | 0 | 141 | 1096 | 141 | Post-Panamax | 70 | 323 | 323 | Inbound | 29 | 20.13 | 41008 | Nearshore | 32.0208 | -80.8084 | 2021-12-13 17:02:32
CMA CGM ALMAVIVA | 228339600 | 15.5 | 17.22 | One-way Transit | 26.67 | 1 | 160 | 1096 | 141 | Post-Panamax | 70 | 322 | 321 | Inbound | 29 | 20.13 | 41008 | Nearshore | 32.0242 | -80.8115 | 2021-12-13 17:03:32
CMA CGM ALMAVIVA | 228339600 | 15.7 | 17.22 | One-way Transit | 42.5 | 6 | 255 | 1096 | 141 | Post-Panamax | 70 | 323 | 317 | Inbound | 29 | 20.13 | 41008 | Nearshore | 32.0276 | -80.8146 | 2021-12-13 17:04:32
MSC PINA | 372973000 | 14.9 | 15.88 | One-way Transit | 31.5 | 2 | 189 | 1105 | 151 | Post-Panamax | 71 | 298 | 300 | Inbound | 19 | 20.13 | 41008 | Offshore | 31.9725 | -80.7372 | 2021-12-13 18:14:51
MSC PINA | 372973000 | 15.7 | 15.88 | One-way Transit | 28.33 | 1 | 170 | 1105 | 151 | Post-Panamax | 71 | 299 | 300 | Inbound | 19 | 20.13 | 41008 | Offshore | 31.9746 | -80.7417 | 2021-12-13 18:15:51
MSC PINA | 372973000 | 16.2 | 15.88 | One-way Transit | 31.5 | 2 | 189 | 1105 | 151 | Post-Panamax | 71 | 298 | 300 | Inbound | 19 | 20.13 | 41008 | Offshore | 31.9767 | -80.7464 | 2021-12-13 18:16:51
MSC PINA | 372973000 | 16.5 | 15.88 | One-way Transit | 28.33 | 1 | 170 | 1105 | 151 | Post-Panamax | 71 | 299 | 300 | Inbound | 19 | 20.13 | 41008 | Offshore | 31.9789 | -80.7511 | 2021-12-13 18:17:51
MSC PINA | 372973000 | 16.7 | 15.88 | One-way Transit | 28.33 | 1 | 170 | 1105 | 151 | Post-Panamax | 71 | 299 | 300 | Inbound | 19 | 20.13 | 41008 | Offshore | 31.9812 | -80.7559 | 2021-12-13 18:18:51
MSC PINA | 372973000 | 16.7 | 15.88 | One-way Transit | 31.5 | 2 | 189 | 1105 | 151 | Post-Panamax | 71 | 298 | 300 | Inbound | 19 | 20.13 | 41008 | Offshore | 31.9834 | -80.7607 | 2021-12-13 18:19:51
MSC PINA | 372973000 | 16.6 | 14.99 | One-way Transit | 28.33 | 1 | 170 | 1105 | 151 | Post-Panamax | 71 | 298 | 299 | Inbound | 16 | 20.13 | 41008 | Offshore | 31.9858 | -80.766 | 2021-12-13 18:20:56
MSC PINA | 372973000 | 16.8 | 14.99 | One-way Transit | 25.17 | 0 | 151 | 1105 | 151 | Post-Panamax | 71 | 300 | 300 | Inbound | 16 | 20.13 | 41008 | Offshore | 31.9881 | -80.7708 | 2021-12-13 18:21:56
MSC PINA | 372973000 | 16.7 | 14.99 | One-way Transit | 31.5 | 2 | 189 | 1105 | 151 | Post-Panamax | 71 | 298 | 300 | Inbound | 16 | 20.13 | 41008 | Offshore | 31.9903 | -80.7756 | 2021-12-13 18:22:56
MSC PINA | 372973000 | 17 | 14.99 | One-way Transit | 41.17 | 5 | 247 | 1105 | 151 | Post-Panamax | 71 | 298 | 303 | Inbound | 16 | 20.13 | 41008 | Offshore | 31.9916 | -80.7784 | 2021-12-13 18:23:33
MSC PINA | 372973000 | 15.9 | 14.99 | One-way Transit | 41.17 | 5 | 247 | 1105 | 151 | Post-Panamax | 71 | 320 | 325 | Inbound | 16 | 20.13 | 41008 | Nearshore | 32.0007 | -80.7913 | 2021-12-13 18:26:39
MSC PINA | 372973000 | 16 | 14.99 | One-way Transit | 31.5 | 2 | 189 | 1105 | 151 | Post-Panamax | 71 | 324 | 326 | Inbound | 16 | 20.13 | 41008 | Nearshore | 32.0047 | -80.7947 | 2021-12-13 18:27:44
MSC PINA | 372973000 | 16.2 | 14.99 | One-way Transit | 28.33 | 1 | 170 | 1105 | 151 | Post-Panamax | 71 | 325 | 326 | Inbound | 16 | 20.13 | 41008 | Nearshore | 32.0083 | -80.7978 | 2021-12-13 18:28:44
MSC PINA | 372973000 | 16.1 | 14.99 | One-way Transit | 28.33 | 1 | 170 | 1105 | 151 | Post-Panamax | 71 | 322 | 323 | Inbound | 16 | 20.13 | 41008 | Nearshore | 32.012 | -80.8009 | 2021-12-13 18:29:44
MSC PINA | 372973000 | 16.2 | 14.99 | One-way Transit | 28.33 | 1 | 170 | 1105 | 151 | Post-Panamax | 71 | 322 | 323 | Inbound | 16 | 20.13 | 41008 | Nearshore | 32.016 | -80.8045 | 2021-12-13 18:30:51
MSC PINA | 372973000 | 16.5 | 14.99 | One-way Transit | 25.17 | 0 | 151 | 1105 | 151 | Post-Panamax | 71 | 323 | 323 | Inbound | 16 | 20.13 | 41008 | Nearshore | 32.0199 | -80.8081 | 2021-12-13 18:31:57
MSC PINA | 372973000 | 16.4 | 14.99 | One-way Transit | 28.33 | 1 | 170 | 1105 | 151 | Post-Panamax | 71 | 322 | 323 | Inbound | 16 | 20.13 | 41008 | Nearshore | 32.0235 | -80.8114 | 2021-12-13 18:32:57
MSC PINA | 372973000 | 16.9 | 14.99 | One-way Transit | 28.33 | 1 | 170 | 1105 | 151 | Post-Panamax | 71 | 321 | 322 | Inbound | 16 | 20.13 | 41008 | Nearshore | 32.0272 | -80.8149 | 2021-12-13 18:33:57
MSC TAVVISHI | 636016978 | 14.8 | 15.44 | One-way Transit | 21.83 | 0 | 131 | 912 | 131 | Panamax | 99 | 140 | 140 | Outbound | 20 | 17.9 | 41008 | Nearshore | 32.0254 | -80.8126 | 2021-12-13 19:35:52
MSC TAVVISHI | 636016978 | 14.8 | 15.44 | One-way Transit | 21.83 | 0 | 131 | 912 | 131 | Panamax | 99 | 142 | 142 | Outbound | 20 | 17.9 | 41008 | Nearshore | 32.0186 | -80.8064 | 2021-12-13 19:37:57
MSC TAVVISHI | 636016978 | 15 | 15.44 | One-way Transit | 21.83 | 0 | 131 | 912 | 131 | Panamax | 99 | 143 | 143 | Outbound | 20 | 17.9 | 41008 | Nearshore | 32.0153 | -80.8034 | 2021-12-13 19:38:57
MSC TAVVISHI | 636016978 | 14 | 15.44 | One-way Transit | 29.83 | 3 | 179 | 912 | 131 | Panamax | 99 | 146 | 143 | Outbound | 20 | 17.9 | 41008 | Nearshore | 32.0093 | -80.7983 | 2021-12-13 19:40:46
MSC TAVVISHI | 636016978 | 13.8 | 15.44 | One-way Transit | 27.17 | 2 | 163 | 912 | 131 | Panamax | 99 | 141 | 143 | Outbound | 20 | 17.9 | 41008 | Nearshore | 32.006 | -80.7953 | 2021-12-13 19:41:53
MSC TAVVISHI | 636016978 | 13.2 | 15.44 | One-way Transit | 32.33 | 4 | 194 | 912 | 131 | Panamax | 99 | 144 | 140 | Outbound | 20 | 17.9 | 41008 | Nearshore | 32.0029 | -80.7927 | 2021-12-13 19:42:53
MSC TAVVISHI | 636016978 | 13.1 | 15.44 | One-way Transit | 24.5 | 1 | 147 | 912 | 131 | Panamax | 99 | 136 | 137 | Outbound | 20 | 17.9 | 41008 | Nearshore | 32.0002 | -80.7899 | 2021-12-13 19:43:53
MSC TAVVISHI | 636016978 | 14.4 | 15.44 | One-way Transit | 24.5 | 1 | 147 | 912 | 131 | Panamax | 99 | 116 | 117 | Outbound | 20 | 17.9 | 41008 | Offshore | 31.9915 | -80.7772 | 2021-12-13 19:47:29
MSC TAVVISHI | 636016978 | 14.5 | 15.44 | One-way Transit | 24.5 | 1 | 147 | 912 | 131 | Panamax | 99 | 117 | 116 | Outbound | 20 | 17.9 | 41008 | Offshore | 31.9903 | -80.7747 | 2021-12-13 19:48:06
MSC TAVVISHI | 636016978 | 15.9 | 15.44 | One-way Transit | 21.83 | 0 | 131 | 912 | 131 | Panamax | 99 | 118 | 118 | Outbound | 20 | 17.9 | 41008 | Offshore | 31.9809 | -80.7537 | 2021-12-13 19:52:51
MSC TAVVISHI | 636016978 | 15.9 | 15.44 | One-way Transit | 24.5 | 1 | 147 | 912 | 131 | Panamax | 99 | 119 | 118 | Outbound | 20 | 17.9 | 41008 | Offshore | 31.9798 | -80.7514 | 2021-12-13 19:53:21
MSC TAVVISHI | 636016978 | 16.2 | 15.44 | One-way Transit | 24.5 | 1 | 147 | 912 | 131 | Panamax | 99 | 118 | 117 | Outbound | 20 | 17.9 | 41008 | Offshore | 31.9764 | -80.744 | 2021-12-13 19:54:56
MSC TAVVISHI | 636016978 | 16.3 | 15.44 | One-way Transit | 21.83 | 0 | 131 | 912 | 131 | Panamax | 99 | 118 | 118 | Outbound | 20 | 17.9 | 41008 | Offshore | 31.9753 | -80.7416 | 2021-12-13 19:55:26
ADRIAN MAERSK | 220245000 | 14.3 | 15.88 | One-way Transit | 36.83 | 4 | 221 | 1155 | 141 | Post-Panamax | 71 | 140 | 144 | Outbound | 208 | 17.9 | 41008 | Nearshore | 32.0265 | -80.8134 | 2021-12-12 01:45:56
ADRIAN MAERSK | 220245000 | 14.2 | 15.88 | One-way Transit | 30.17 | 2 | 181 | 1155 | 141 | Post-Panamax | 71 | 143 | 145 | Outbound | 208 | 17.9 | 41008 | Nearshore | 32.0247 | -80.8118 | 2021-12-12 01:46:30
ADRIAN MAERSK | 220245000 | 14.1 | 15.88 | One-way Transit | 23.5 | 0 | 141 | 1155 | 141 | Post-Panamax | 71 | 144 | 144 | Outbound | 208 | 17.9 | 41008 | Nearshore | 32.0205 | -80.8082 | 2021-12-12 01:47:50
ADRIAN MAERSK | 220245000 | 14.1 | 15.88 | One-way Transit | 26.83 | 1 | 161 | 1155 | 141 | Post-Panamax | 71 | 144 | 145 | Outbound | 208 | 17.9 | 41008 | Nearshore | 32.0173 | -80.8054 | 2021-12-12 01:48:50
ADRIAN MAERSK | 220245000 | 14.2 | 15.88 | One-way Transit | 23.5 | 0 | 141 | 1155 | 141 | Post-Panamax | 71 | 143 | 143 | Outbound | 208 | 17.9 | 41008 | Nearshore | 32.0138 | -80.8023 | 2021-12-12 01:49:56
ADRIAN MAERSK | 220245000 | 14.2 | 15.88 | One-way Transit | 26.83 | 1 | 161 | 1155 | 141 | Post-Panamax | 71 | 142 | 143 | Outbound | 208 | 17.9 | 41008 | Nearshore | 32.0114 | -80.8 | 2021-12-12 01:50:43
ADRIAN MAERSK | 220245000 | 14.2 | 15.88 | One-way Transit | 23.5 | 0 | 141 | 1155 | 141 | Post-Panamax | 71 | 143 | 143 | Outbound | 208 | 17.9 | 41008 | Nearshore | 32.0098 | -80.7985 | 2021-12-12 01:51:14
ADRIAN MAERSK | 220245000 | 14 | 15.88 | One-way Transit | 23.5 | 0 | 141 | 1155 | 141 | Post-Panamax | 71 | 145 | 145 | Outbound | 208 | 17.9 | 41008 | Nearshore | 32.005 | -80.7939 | 2021-12-12 01:52:49
ADRIAN MAERSK | 220245000 | 13.8 | 15.88 | One-way Transit | 23.5 | 0 | 141 | 1155 | 141 | Post-Panamax | 71 | 143 | 143 | Outbound | 208 | 17.9 | 41008 | Nearshore | 32.0022 | -80.7916 | 2021-12-12 01:53:44
ADRIAN MAERSK | 220245000 | 13.7 | 15.88 | One-way Transit | 23.5 | 0 | 141 | 1155 | 141 | Post-Panamax | 71 | 144 | 144 | Outbound | 208 | 17.9 | 41008 | Nearshore | 32.0007 | -80.7901 | 2021-12-12 01:54:14
ONE APUS | 431003000 | 14 | 15.66 | One-way Transit | 31.33 | 1 | 188 | 1194 | 167 | Post-Panamax | 71 | 297 | 296 | Inbound | 222 | 17.9 | 41008 | Offshore | 31.9743 | -80.7396 | 2021-12-12 05:01:41
ONE APUS | 431003000 | 14.1 | 15.66 | One-way Transit | 27.83 | 0 | 167 | 1194 | 167 | Post-Panamax | 71 | 297 | 297 | Inbound | 222 | 17.9 | 41008 | Offshore | 31.9761 | -80.7438 | 2021-12-12 05:02:43
ONE APUS | 431003000 | 14.2 | 15.66 | One-way Transit | 27.83 | 0 | 167 | 1194 | 167 | Post-Panamax | 71 | 298 | 298 | Inbound | 222 | 17.9 | 41008 | Offshore | 31.9779 | -80.7479 | 2021-12-12 05:03:43
ONE APUS | 431003000 | 14.2 | 15.66 | One-way Transit | 27.83 | 0 | 167 | 1194 | 167 | Post-Panamax | 71 | 298 | 298 | Inbound | 222 | 17.9 | 41008 | Offshore | 31.9798 | -80.752 | 2021-12-12 05:04:43
ONE APUS | 431003000 | 14.2 | 15.66 | One-way Transit | 27.83 | 0 | 167 | 1194 | 167 | Post-Panamax | 71 | 298 | 298 | Inbound | 222 | 17.9 | 41008 | Offshore | 31.9816 | -80.7561 | 2021-12-12 05:05:44
ONE APUS | 431003000 | 14.2 | 15.66 | One-way Transit | 27.83 | 0 | 167 | 1194 | 167 | Post-Panamax | 71 | 298 | 298 | Inbound | 222 | 17.9 | 41008 | Offshore | 31.9837 | -80.7606 | 2021-12-12 05:06:49
ONE APUS | 431003000 | 14.2 | 15.66 | One-way Transit | 27.83 | 0 | 167 | 1194 | 167 | Post-Panamax | 71 | 298 | 298 | Inbound | 222 | 17.9 | 41008 | Offshore | 31.9856 | -80.7647 | 2021-12-12 05:07:49
ONE APUS | 431003000 | 14.2 | 15.66 | One-way Transit | 27.83 | 0 | 167 | 1194 | 167 | Post-Panamax | 71 | 298 | 298 | Inbound | 222 | 17.9 | 41008 | Offshore | 31.9874 | -80.7687 | 2021-12-12 05:08:49
ONE APUS | 431003000 | 14.3 | 15.66 | One-way Transit | 31.33 | 1 | 188 | 1194 | 167 | Post-Panamax | 71 | 299 | 300 | Inbound | 222 | 17.9 | 41008 | Offshore | 31.9894 | -80.7729 | 2021-12-12 05:09:49
ONE APUS | 431003000 | 14.3 | 15.66 | One-way Transit | 27.83 | 0 | 167 | 1194 | 167 | Post-Panamax | 71 | 300 | 300 | Inbound | 222 | 17.9 | 41008 | Offshore | 31.9916 | -80.7775 | 2021-12-12 05:10:55
ONE APUS | 431003000 | 14.1 | 15.66 | One-way Transit | 31.33 | 1 | 188 | 1194 | 167 | Post-Panamax | 71 | 320 | 321 | Inbound | 222 | 17.9 | 41008 | Nearshore | 31.9992 | -80.7885 | 2021-12-12 05:14:01
ONE APUS | 431003000 | 14 | 15.66 | One-way Transit | 31.33 | 1 | 188 | 1194 | 167 | Post-Panamax | 71 | 321 | 322 | Inbound | 222 | 17.9 | 41008 | Nearshore | 32.0007 | -80.7899 | 2021-12-12 05:14:31
ONE APUS | 431003000 | 13.9 | 15.66 | One-way Transit | 27.83 | 0 | 167 | 1194 | 167 | Post-Panamax | 71 | 322 | 322 | Inbound | 222 | 17.9 | 41008 | Nearshore | 32.0053 | -80.7941 | 2021-12-12 05:16:01
ONE APUS | 431003000 | 13.9 | 15.66 | One-way Transit | 27.83 | 0 | 167 | 1194 | 167 | Post-Panamax | 71 | 323 | 323 | Inbound | 222 | 17.9 | 41008 | Nearshore | 32.0071 | -80.7957 | 2021-12-12 05:16:37
ONE APUS | 431003000 | 14 | 15.66 | One-way Transit | 27.83 | 0 | 167 | 1194 | 167 | Post-Panamax | 71 | 323 | 323 | Inbound | 222 | 17.9 | 41008 | Nearshore | 32.0108 | -80.799 | 2021-12-12 05:17:49
ONE APUS | 431003000 | 14.1 | 15.66 | One-way Transit | 27.83 | 0 | 167 | 1194 | 167 | Post-Panamax | 71 | 321 | 321 | Inbound | 222 | 17.9 | 41008 | Nearshore | 32.0139 | -80.8018 | 2021-12-12 05:18:49
ONE APUS | 431003000 | 14.4 | 15.66 | One-way Transit | 31.33 | 1 | 188 | 1194 | 167 | Post-Panamax | 71 | 322 | 321 | Inbound | 222 | 17.9 | 41008 | Nearshore | 32.0171 | -80.8048 | 2021-12-12 05:19:49
ONE APUS | 431003000 | 14.6 | 14.09 | One-way Transit | 27.83 | 0 | 167 | 1194 | 167 | Post-Panamax | 71 | 321 | 321 | Inbound | 223 | 17.9 | 41008 | Nearshore | 32.0203 | -80.8077 | 2021-12-12 05:20:49
ONE APUS | 431003000 | 14.7 | 14.09 | One-way Transit | 31.33 | 1 | 188 | 1194 | 167 | Post-Panamax | 71 | 320 | 321 | Inbound | 223 | 17.9 | 41008 | Nearshore | 32.0234 | -80.8107 | 2021-12-12 05:21:49
ONE APUS | 431003000 | 14.9 | 14.09 | One-way Transit | 31.33 | 1 | 188 | 1194 | 167 | Post-Panamax | 71 | 321 | 322 | Inbound | 223 | 17.9 | 41008 | Nearshore | 32.0267 | -80.8138 | 2021-12-12 05:22:49
HYUNDAI DRIVE | 440009000 | 12.7 | 14.09 | One-way Transit | 29.67 | 1 | 178 | 1200 | 157 | Post-Panamax | 70 | 298 | 297 | Inbound | 223 | 17.9 | 41008 | Offshore | 31.9733 | -80.7376 | 2021-12-12 05:47:39
HYUNDAI DRIVE | 440009000 | 12.8 | 14.09 | One-way Transit | 29.67 | 1 | 178 | 1200 | 157 | Post-Panamax | 70 | 298 | 297 | Inbound | 223 | 17.9 | 41008 | Offshore | 31.9749 | -80.7412 | 2021-12-12 05:48:39
HYUNDAI DRIVE | 440009000 | 12.9 | 14.09 | One-way Transit | 29.67 | 1 | 178 | 1200 | 157 | Post-Panamax | 70 | 298 | 297 | Inbound | 223 | 17.9 | 41008 | Offshore | 31.9767 | -80.745 | 2021-12-12 05:49:39
HYUNDAI DRIVE | 440009000 | 13 | 14.09 | One-way Transit | 29.67 | 1 | 178 | 1200 | 157 | Post-Panamax | 70 | 298 | 297 | Inbound | 223 | 17.9 | 41008 | Offshore | 31.9782 | -80.7484 | 2021-12-12 05:50:39
HYUNDAI DRIVE | 440009000 | 13 | 14.09 | One-way Transit | 29.67 | 1 | 178 | 1200 | 157 | Post-Panamax | 70 | 298 | 297 | Inbound | 223 | 17.9 | 41008 | Offshore | 31.9799 | -80.7521 | 2021-12-12 05:51:39
HYUNDAI DRIVE | 440009000 | 13 | 14.09 | One-way Transit | 29.67 | 1 | 178 | 1200 | 157 | Post-Panamax | 70 | 298 | 297 | Inbound | 223 | 17.9 | 41008 | Offshore | 31.9821 | -80.7569 | 2021-12-12 05:52:51
HYUNDAI DRIVE | 440009000 | 13 | 14.09 | One-way Transit | 29.67 | 1 | 178 | 1200 | 157 | Post-Panamax | 70 | 298 | 297 | Inbound | 223 | 17.9 | 41008 | Offshore | 31.9832 | -80.7594 | 2021-12-12 05:53:30
HYUNDAI DRIVE | 440009000 | 13.1 | 14.09 | One-way Transit | 29.67 | 1 | 178 | 1200 | 157 | Post-Panamax | 70 | 298 | 297 | Inbound | 223 | 17.9 | 41008 | Offshore | 31.9853 | -80.764 | 2021-12-12 05:54:49
HYUNDAI DRIVE | 440009000 | 13.1 | 14.09 | One-way Transit | 29.67 | 1 | 178 | 1200 | 157 | Post-Panamax | 70 | 298 | 297 | Inbound | 223 | 17.9 | 41008 | Offshore | 31.987 | -80.7678 | 2021-12-12 05:55:49
HYUNDAI DRIVE | 440009000 | 13.1 | 14.09 | One-way Transit | 29.67 | 1 | 178 | 1200 | 157 | Post-Panamax | 70 | 298 | 297 | Inbound | 223 | 17.9 | 41008 | Offshore | 31.9887 | -80.7715 | 2021-12-12 05:56:49
HYUNDAI DRIVE | 440009000 | 13.1 | 14.09 | One-way Transit | 29.67 | 1 | 178 | 1200 | 157 | Post-Panamax | 70 | 298 | 297 | Inbound | 223 | 17.9 | 41008 | Offshore | 31.9904 | -80.7753 | 2021-12-12 05:57:49
HYUNDAI DRIVE | 440009000 | 12.9 | 14.09 | One-way Transit | 26.17 | 0 | 157 | 1200 | 157 | Post-Panamax | 70 | 320 | 320 | Inbound | 223 | 17.9 | 41008 | Nearshore | 31.9997 | -80.7892 | 2021-12-12 06:02:01
HYUNDAI DRIVE | 440009000 | 12.9 | 14.09 | One-way Transit | 26.17 | 0 | 157 | 1200 | 157 | Post-Panamax | 70 | 320 | 320 | Inbound | 223 | 17.9 | 41008 | Nearshore | 32.0016 | -80.7911 | 2021-12-12 06:02:41
HYUNDAI DRIVE | 440009000 | 12.8 | 14.09 | One-way Transit | 29.67 | 1 | 178 | 1200 | 157 | Post-Panamax | 70 | 322 | 321 | Inbound | 223 | 17.9 | 41008 | Nearshore | 32.0047 | -80.7941 | 2021-12-12 06:03:50
HYUNDAI DRIVE | 440009000 | 13 | 14.09 | One-way Transit | 26.17 | 0 | 157 | 1200 | 157 | Post-Panamax | 70 | 322 | 322 | Inbound | 223 | 17.9 | 41008 | Nearshore | 32.0076 | -80.7967 | 2021-12-12 06:04:50
HYUNDAI DRIVE | 440009000 | 13.1 | 14.09 | One-way Transit | 29.67 | 1 | 178 | 1200 | 157 | Post-Panamax | 70 | 323 | 322 | Inbound | 223 | 17.9 | 41008 | Nearshore | 32.0105 | -80.7993 | 2021-12-12 06:05:50
HYUNDAI DRIVE | 440009000 | 13.3 | 14.09 | One-way Transit | 29.67 | 1 | 178 | 1200 | 157 | Post-Panamax | 70 | 323 | 322 | Inbound | 223 | 17.9 | 41008 | Nearshore | 32.014 | -80.8023 | 2021-12-12 06:07:01
HYUNDAI DRIVE | 440009000 | 13.3 | 14.09 | One-way Transit | 26.17 | 0 | 157 | 1200 | 157 | Post-Panamax | 70 | 322 | 322 | Inbound | 223 | 17.9 | 41008 | Nearshore | 32.0159 | -80.804 | 2021-12-12 06:07:40
HYUNDAI DRIVE | 440009000 | 13.4 | 14.09 | One-way Transit | 29.67 | 1 | 178 | 1200 | 157 | Post-Panamax | 70 | 322 | 321 | Inbound | 223 | 17.9 | 41008 | Nearshore | 32.0189 | -80.8067 | 2021-12-12 06:08:41
HYUNDAI DRIVE | 440009000 | 13.5 | 14.09 | One-way Transit | 26.17 | 0 | 157 | 1200 | 157 | Post-Panamax | 70 | 321 | 321 | Inbound | 223 | 17.9 | 41008 | Nearshore | 32.0223 | -80.8099 | 2021-12-12 06:09:50
HYUNDAI DRIVE | 440009000 | 13.6 | 14.09 | One-way Transit | 26.17 | 0 | 157 | 1200 | 157 | Post-Panamax | 70 | 321 | 321 | Inbound | 223 | 17.9 | 41008 | Nearshore | 32.0252 | -80.8126 | 2021-12-12 06:10:50
HYUNDAI DRIVE | 440009000 | 13.6 | 14.09 | One-way Transit | 26.17 | 0 | 157 | 1200 | 157 | Post-Panamax | 70 | 318 | 318 | Inbound | 223 | 17.9 | 41008 | Nearshore | 32.0282 | -80.8154 | 2021-12-12 06:11:50
TIGER | 248223000 | 16 | 10.74 | One-way Transit | 20.17 | 1 | 121 | 758 | 108 | Panamax | 70 | 297 | 296 | Inbound | 272 | 15.66 | 41008 | Offshore | 31.9839 | -80.761 | 2021-12-12 07:49:17
TIGER | 248223000 | 16.1 | 10.74 | One-way Transit | 20.17 | 1 | 121 | 758 | 108 | Panamax | 70 | 298 | 297 | Inbound | 272 | 15.66 | 41008 | Offshore | 31.987 | -80.768 | 2021-12-12 07:50:48
TIGER | 248223000 | 16.1 | 10.74 | One-way Transit | 18 | 0 | 108 | 758 | 108 | Panamax | 70 | 297 | 297 | Inbound | 272 | 15.66 | 41008 | Offshore | 31.9895 | -80.7737 | 2021-12-12 07:52:00
TIGER | 248223000 | 16.2 | 10.74 | One-way Transit | 20.17 | 1 | 121 | 758 | 108 | Panamax | 70 | 298 | 297 | Inbound | 272 | 15.66 | 41008 | Offshore | 31.991 | -80.777 | 2021-12-12 07:52:42
TIGER | 248223000 | 16 | 10.74 | One-way Transit | 20.17 | 1 | 121 | 758 | 108 | Panamax | 70 | 321 | 320 | Inbound | 272 | 15.66 | 41008 | Nearshore | 32.0007 | -80.79 | 2021-12-12 07:56:00
TIGER | 248223000 | 15.8 | 10.74 | One-way Transit | 20.17 | 1 | 121 | 758 | 108 | Panamax | 70 | 321 | 320 | Inbound | 272 | 15.66 | 41008 | Nearshore | 32.0041 | -80.7933 | 2021-12-12 07:57:00
TIGER | 248223000 | 15.7 | 10.74 | One-way Transit | 22.33 | 2 | 134 | 758 | 108 | Panamax | 70 | 322 | 320 | Inbound | 272 | 15.66 | 41008 | Nearshore | 32.0061 | -80.7952 | 2021-12-12 07:57:36
TIGER | 248223000 | 16 | 10.74 | One-way Transit | 22.33 | 2 | 134 | 758 | 108 | Panamax | 70 | 323 | 321 | Inbound | 272 | 15.66 | 41008 | Nearshore | 32.0106 | -80.7994 | 2021-12-12 07:58:53
TIGER | 248223000 | 16.1 | 10.74 | One-way Transit | 20.17 | 1 | 121 | 758 | 108 | Panamax | 70 | 322 | 321 | Inbound | 272 | 15.66 | 41008 | Nearshore | 32.0142 | -80.8025 | 2021-12-12 07:59:53
TIGER | 248223000 | 16.1 | 10.74 | One-way Transit | 20.17 | 1 | 121 | 758 | 108 | Panamax | 70 | 323 | 322 | Inbound | 272 | 15.66 | 41008 | Nearshore | 32.0182 | -80.8061 | 2021-12-12 08:01:00
TIGER | 248223000 | 16.2 | 10.74 | One-way Transit | 20.17 | 1 | 121 | 758 | 108 | Panamax | 70 | 323 | 322 | Inbound | 272 | 15.66 | 41008 | Nearshore | 32.0203 | -80.808 | 2021-12-12 08:01:36
TIGER | 248223000 | 16.5 | 10.74 | One-way Transit | 18 | 0 | 108 | 758 | 108 | Panamax | 70 | 322 | 322 | Inbound | 272 | 15.66 | 41008 | Nearshore | 32.0239 | -80.8113 | 2021-12-12 08:02:36
TIGER | 248223000 | 16.6 | 10.74 | One-way Transit | 20.17 | 1 | 121 | 758 | 108 | Panamax | 70 | 322 | 321 | Inbound | 272 | 15.66 | 41008 | Nearshore | 32.0283 | -80.8153 | 2021-12-12 08:03:47
SEASPAN CHIBA | 477213800 | 16.5 | 9.4 | One-way Transit | 24.33 | 2 | 146 | 879 | 115 | Panamax | 73 | 144 | 142 | Outbound | 324 | 17.9 | 41008 | Nearshore | 32.0229 | -80.8106 | 2021-12-12 13:18:58
SEASPAN CHIBA | 477213800 | 16.5 | 9.4 | One-way Transit | 19.17 | 0 | 115 | 879 | 115 | Panamax | 73 | 141 | 141 | Outbound | 324 | 17.9 | 41008 | Nearshore | 32.0206 | -80.8084 | 2021-12-12 13:19:34
SEASPAN CHIBA | 477213800 | 16.6 | 13.42 | One-way Transit | 19.17 | 0 | 115 | 879 | 115 | Panamax | 73 | 141 | 141 | Outbound | 333 | 20.13 | 41008 | Nearshore | 32.0171 | -80.8051 | 2021-12-12 13:20:34
SEASPAN CHIBA | 477213800 | 16.5 | 13.42 | One-way Transit | 21.67 | 1 | 130 | 879 | 115 | Panamax | 73 | 142 | 141 | Outbound | 333 | 20.13 | 41008 | Nearshore | 32.0132 | -80.8015 | 2021-12-12 13:21:45
SEASPAN CHIBA | 477213800 | 16.3 | 13.42 | One-way Transit | 19.17 | 0 | 115 | 879 | 115 | Panamax | 73 | 142 | 142 | Outbound | 333 | 20.13 | 41008 | Nearshore | 32.0091 | -80.7977 | 2021-12-12 13:22:58
SEASPAN CHIBA | 477213800 | 15.5 | 13.42 | One-way Transit | 21.67 | 1 | 130 | 879 | 115 | Panamax | 73 | 144 | 143 | Outbound | 333 | 20.13 | 41008 | Nearshore | 32.0025 | -80.7919 | 2021-12-12 13:24:52
SEASPAN CHIBA | 477213800 | 15.4 | 13.42 | One-way Transit | 19.17 | 0 | 115 | 879 | 115 | Panamax | 73 | 143 | 143 | Outbound | 333 | 20.13 | 41008 | Nearshore | 31.9989 | -80.7887 | 2021-12-12 13:25:52
SEASPAN CHIBA | 477213800 | 15.5 | 13.42 | One-way Transit | 21.67 | 1 | 130 | 879 | 115 | Panamax | 73 | 119 | 118 | Outbound | 333 | 20.13 | 41008 | Offshore | 31.9914 | -80.7773 | 2021-12-12 13:28:52
SEASPAN CHIBA | 477213800 | 15.6 | 13.42 | One-way Transit | 19.17 | 0 | 115 | 879 | 115 | Panamax | 73 | 118 | 118 | Outbound | 333 | 20.13 | 41008 | Offshore | 31.9893 | -80.7728 | 2021-12-12 13:29:52
SEASPAN CHIBA | 477213800 | 15.8 | 13.42 | One-way Transit | 21.67 | 1 | 130 | 879 | 115 | Panamax | 73 | 118 | 119 | Outbound | 333 | 20.13 | 41008 | Offshore | 31.9873 | -80.7683 | 2021-12-12 13:30:52
SEASPAN CHIBA | 477213800 | 15.7 | 13.42 | One-way Transit | 21.67 | 1 | 130 | 879 | 115 | Panamax | 73 | 117 | 118 | Outbound | 333 | 20.13 | 41008 | Offshore | 31.9853 | -80.7639 | 2021-12-12 13:31:52
SEASPAN CHIBA | 477213800 | 15.6 | 13.42 | One-way Transit | 21.67 | 1 | 130 | 879 | 115 | Panamax | 73 | 117 | 118 | Outbound | 333 | 20.13 | 41008 | Offshore | 31.9833 | -80.7596 | 2021-12-12 13:32:52
SEASPAN CHIBA | 477213800 | 15.6 | 13.42 | One-way Transit | 19.17 | 0 | 115 | 879 | 115 | Panamax | 73 | 118 | 118 | Outbound | 333 | 20.13 | 41008 | Offshore | 31.9814 | -80.7551 | 2021-12-12 13:33:52
SEASPAN CHIBA | 477213800 | 15.4 | 13.42 | One-way Transit | 19.17 | 0 | 115 | 879 | 115 | Panamax | 73 | 118 | 118 | Outbound | 333 | 20.13 | 41008 | Offshore | 31.9792 | -80.7502 | 2021-12-12 13:34:58
SEASPAN CHIBA | 477213800 | 15.4 | 13.42 | One-way Transit | 19.17 | 0 | 115 | 879 | 115 | Panamax | 73 | 118 | 118 | Outbound | 333 | 20.13 | 41008 | Offshore | 31.9773 | -80.746 | 2021-12-12 13:35:58
SEASPAN CHIBA | 477213800 | 15.3 | 13.42 | One-way Transit | 19.17 | 0 | 115 | 879 | 115 | Panamax | 73 | 118 | 118 | Outbound | 333 | 20.13 | 41008 | Offshore | 31.9761 | -80.7434 | 2021-12-12 13:36:34
SEASPAN CHIBA | 477213800 | 14.9 | 13.42 | One-way Transit | 19.17 | 0 | 115 | 879 | 115 | Panamax | 73 | 120 | 120 | Outbound | 333 | 20.13 | 41008 | Offshore | 31.9742 | -80.7392 | 2021-12-12 13:37:34
MAERSK KENSINGTON | 303657000 | 14.6 | 15.21 | One-way Transit | 21.83 | 0 | 131 | 981 | 131 | Post-Panamax | 70 | 138 | 138 | Outbound | 337 | 17.9 | 41008 | Nearshore | 32.0275 | -80.815 | 2021-12-12 14:29:38
MAERSK KENSINGTON | 303657000 | 14.6 | 15.21 | One-way Transit | 24.67 | 1 | 148 | 981 | 131 | Post-Panamax | 70 | 140 | 141 | Outbound | 337 | 17.9 | 41008 | Nearshore | 32.0244 | -80.8119 | 2021-12-12 14:30:38
MAERSK KENSINGTON | 303657000 | 14.5 | 15.21 | One-way Transit | 21.83 | 0 | 131 | 981 | 131 | Post-Panamax | 70 | 141 | 141 | Outbound | 337 | 17.9 | 41008 | Nearshore | 32.0209 | -80.8087 | 2021-12-12 14:31:44
MAERSK KENSINGTON | 303657000 | 14.5 | 15.21 | One-way Transit | 21.83 | 0 | 131 | 981 | 131 | Post-Panamax | 70 | 141 | 141 | Outbound | 337 | 17.9 | 41008 | Nearshore | 32.0172 | -80.8051 | 2021-12-12 14:32:55
MAERSK KENSINGTON | 303657000 | 14.6 | 15.21 | One-way Transit | 21.83 | 0 | 131 | 981 | 131 | Post-Panamax | 70 | 144 | 144 | Outbound | 337 | 17.9 | 41008 | Nearshore | 32.0152 | -80.8033 | 2021-12-12 14:33:32
MAERSK KENSINGTON | 303657000 | 14.4 | 15.21 | One-way Transit | 24.67 | 1 | 148 | 981 | 131 | Post-Panamax | 70 | 145 | 144 | Outbound | 337 | 17.9 | 41008 | Nearshore | 32.0116 | -80.8003 | 2021-12-12 14:34:38
MAERSK KENSINGTON | 303657000 | 14.3 | 15.21 | One-way Transit | 27.5 | 2 | 165 | 981 | 131 | Post-Panamax | 70 | 144 | 142 | Outbound | 337 | 17.9 | 41008 | Nearshore | 32.008 | -80.7973 | 2021-12-12 14:35:44
MAERSK KENSINGTON | 303657000 | 14.2 | 15.21 | One-way Transit | 24.67 | 1 | 148 | 981 | 131 | Post-Panamax | 70 | 141 | 140 | Outbound | 337 | 17.9 | 41008 | Nearshore | 32.0046 | -80.7941 | 2021-12-12 14:36:50
MAERSK KENSINGTON | 303657000 | 14 | 15.21 | One-way Transit | 24.67 | 1 | 148 | 981 | 131 | Post-Panamax | 70 | 141 | 140 | Outbound | 337 | 17.9 | 41008 | Nearshore | 32.0013 | -80.791 | 2021-12-12 14:37:55
MAERSK KENSINGTON | 303657000 | 14 | 15.21 | One-way Transit | 21.83 | 0 | 131 | 981 | 131 | Post-Panamax | 70 | 140 | 140 | Outbound | 337 | 17.9 | 41008 | Nearshore | 31.9994 | -80.7892 | 2021-12-12 14:38:31
CSAV TOCONAO | 636015980 | 16 | 15.21 | One-way Transit | 29 | 1 | 174 | 984 | 157 | Post-Panamax | 71 | 297 | 298 | Inbound | 337 | 17.9 | 41008 | Offshore | 31.9727 | -80.736 | 2021-12-12 15:13:53
CSAV TOCONAO | 636015980 | 16 | 15.21 | One-way Transit | 26.17 | 0 | 157 | 984 | 157 | Post-Panamax | 71 | 298 | 298 | Inbound | 337 | 17.9 | 41008 | Offshore | 31.9748 | -80.7407 | 2021-12-12 15:14:53
CSAV TOCONAO | 636015980 | 16 | 15.21 | One-way Transit | 26.17 | 0 | 157 | 984 | 157 | Post-Panamax | 71 | 298 | 298 | Inbound | 337 | 17.9 | 41008 | Offshore | 31.9771 | -80.7457 | 2021-12-12 15:16:00
CSAV TOCONAO | 636015980 | 16 | 15.21 | One-way Transit | 26.17 | 0 | 157 | 984 | 157 | Post-Panamax | 71 | 298 | 298 | Inbound | 337 | 17.9 | 41008 | Offshore | 31.9783 | -80.7485 | 2021-12-12 15:16:36
CSAV TOCONAO | 636015980 | 15.8 | 15.21 | One-way Transit | 26.17 | 0 | 157 | 984 | 157 | Post-Panamax | 71 | 298 | 298 | Inbound | 337 | 17.9 | 41008 | Offshore | 31.9807 | -80.7536 | 2021-12-12 15:17:41
CSAV TOCONAO | 636015980 | 15.7 | 15.21 | One-way Transit | 26.17 | 0 | 157 | 984 | 157 | Post-Panamax | 71 | 298 | 298 | Inbound | 337 | 17.9 | 41008 | Offshore | 31.9829 | -80.7585 | 2021-12-12 15:18:47
CSAV TOCONAO | 636015980 | 15.5 | 18.34 | One-way Transit | 26.17 | 0 | 157 | 984 | 157 | Post-Panamax | 71 | 298 | 298 | Inbound | 2 | 22.37 | 41008 | Offshore | 31.9853 | -80.764 | 2021-12-12 15:20:00
CSAV TOCONAO | 636015980 | 15.4 | 18.34 | One-way Transit | 29 | 1 | 174 | 984 | 157 | Post-Panamax | 71 | 297 | 298 | Inbound | 2 | 22.37 | 41008 | Offshore | 31.9873 | -80.7684 | 2021-12-12 15:21:00
CSAV TOCONAO | 636015980 | 15.3 | 18.34 | One-way Transit | 26.17 | 0 | 157 | 984 | 157 | Post-Panamax | 71 | 298 | 298 | Inbound | 2 | 22.37 | 41008 | Offshore | 31.9885 | -80.771 | 2021-12-12 15:21:35
CSAV TOCONAO | 636015980 | 15.3 | 18.34 | One-way Transit | 26.17 | 0 | 157 | 984 | 157 | Post-Panamax | 71 | 298 | 298 | Inbound | 2 | 22.37 | 41008 | Offshore | 31.9905 | -80.7755 | 2021-12-12 15:22:35
CSAV TOCONAO | 636015980 | 14.6 | 18.34 | One-way Transit | 26.17 | 0 | 157 | 984 | 157 | Post-Panamax | 71 | 322 | 322 | Inbound | 2 | 22.37 | 41008 | Nearshore | 32.0016 | -80.7912 | 2021-12-12 15:26:47
CSAV TOCONAO | 636015980 | 14.3 | 18.34 | One-way Transit | 29 | 1 | 174 | 984 | 157 | Post-Panamax | 71 | 321 | 322 | Inbound | 2 | 22.37 | 41008 | Nearshore | 32.0051 | -80.7944 | 2021-12-12 15:27:53
CSAV TOCONAO | 636015980 | 14.3 | 18.34 | One-way Transit | 31.83 | 2 | 191 | 984 | 157 | Post-Panamax | 71 | 321 | 323 | Inbound | 2 | 22.37 | 41008 | Nearshore | 32.0082 | -80.7973 | 2021-12-12 15:28:53
CSAV TOCONAO | 636015980 | 14.3 | 18.34 | One-way Transit | 29 | 1 | 174 | 984 | 157 | Post-Panamax | 71 | 323 | 324 | Inbound | 2 | 22.37 | 41008 | Nearshore | 32.0114 | -80.8001 | 2021-12-12 15:29:53
CSAV TOCONAO | 636015980 | 14.4 | 18.34 | One-way Transit | 29 | 1 | 174 | 984 | 157 | Post-Panamax | 71 | 324 | 323 | Inbound | 2 | 22.37 | 41008 | Nearshore | 32.0146 | -80.8029 | 2021-12-12 15:30:53
CSAV TOCONAO | 636015980 | 14.6 | 18.34 | One-way Transit | 26.17 | 0 | 157 | 984 | 157 | Post-Panamax | 71 | 323 | 323 | Inbound | 2 | 22.37 | 41008 | Nearshore | 32.0178 | -80.8057 | 2021-12-12 15:31:53
CSAV TOCONAO | 636015980 | 14.7 | 18.34 | One-way Transit | 29 | 1 | 174 | 984 | 157 | Post-Panamax | 71 | 323 | 322 | Inbound | 2 | 22.37 | 41008 | Nearshore | 32.0211 | -80.8086 | 2021-12-12 15:32:53
CSAV TOCONAO | 636015980 | 15 | 18.34 | One-way Transit | 26.17 | 0 | 157 | 984 | 157 | Post-Panamax | 71 | 322 | 322 | Inbound | 2 | 22.37 | 41008 | Nearshore | 32.0244 | -80.8116 | 2021-12-12 15:33:53
CSAV TOCONAO | 636015980 | 15.3 | 18.34 | One-way Transit | 48.67 | 8 | 292 | 984 | 157 | Post-Panamax | 71 | 320 | 312 | Inbound | 2 | 22.37 | 41008 | Nearshore | 32.0281 | -80.815 | 2021-12-12 15:34:59
MSC TAVVISHI | 636016978 | 13.1 | 17 | One-way Transit | 21.83 | 0 | 131 | 912 | 131 | Panamax | 0 | 298 | 298 | Inbound | 17 | 22.37 | 41008 | Offshore | 31.9746 | -80.7407 | 2021-12-12 17:10:39
MSC TAVVISHI | 636016978 | 13.2 | 17 | One-way Transit | 24.5 | 1 | 147 | 912 | 131 | Panamax | 0 | 298 | 299 | Inbound | 17 | 22.37 | 41008 | Offshore | 31.9768 | -80.7456 | 2021-12-12 17:11:58
MSC TAVVISHI | 636016978 | 13.2 | 17 | One-way Transit | 24.5 | 1 | 147 | 912 | 131 | Panamax | 0 | 298 | 299 | Inbound | 17 | 22.37 | 41008 | Offshore | 31.9777 | -80.7477 | 2021-12-12 17:12:30
MSC TAVVISHI | 636016978 | 13.3 | 17 | One-way Transit | 24.5 | 1 | 147 | 912 | 131 | Panamax | 0 | 298 | 299 | Inbound | 17 | 22.37 | 41008 | Offshore | 31.9799 | -80.7527 | 2021-12-12 17:13:48
MSC TAVVISHI | 636016978 | 13.3 | 17 | One-way Transit | 27.17 | 2 | 163 | 912 | 131 | Panamax | 0 | 297 | 299 | Inbound | 17 | 22.37 | 41008 | Offshore | 31.9814 | -80.756 | 2021-12-12 17:14:39
MSC TAVVISHI | 636016978 | 13.2 | 17 | One-way Transit | 24.5 | 1 | 147 | 912 | 131 | Panamax | 0 | 298 | 299 | Inbound | 17 | 22.37 | 41008 | Offshore | 31.9871 | -80.7686 | 2021-12-12 17:17:57
MSC TAVVISHI | 636016978 | 13.2 | 17 | One-way Transit | 24.5 | 1 | 147 | 912 | 131 | Panamax | 0 | 298 | 299 | Inbound | 17 | 22.37 | 41008 | Offshore | 31.988 | -80.7706 | 2021-12-12 17:18:28
MSC TAVVISHI | 636016978 | 13.3 | 17 | One-way Transit | 24.5 | 1 | 147 | 912 | 131 | Panamax | 0 | 298 | 299 | Inbound | 17 | 22.37 | 41008 | Offshore | 31.9895 | -80.7738 | 2021-12-12 17:19:18
MSC TAVVISHI | 636016978 | 13.3 | 15.66 | One-way Transit | 24.5 | 1 | 147 | 912 | 131 | Panamax | 0 | 298 | 299 | Inbound | 22 | 22.37 | 41008 | Offshore | 31.9909 | -80.777 | 2021-12-12 17:20:10
MSC TAVVISHI | 636016978 | 12.8 | 15.66 | One-way Transit | 21.83 | 0 | 131 | 912 | 131 | Panamax | 0 | 321 | 321 | Inbound | 22 | 22.37 | 41008 | Nearshore | 31.9999 | -80.7896 | 2021-12-12 17:23:58
MSC TAVVISHI | 636016978 | 12.8 | 15.66 | One-way Transit | 24.5 | 1 | 147 | 912 | 131 | Panamax | 99 | 320 | 321 | Inbound | 22 | 22.37 | 41008 | Nearshore | 32.0013 | -80.791 | 2021-12-12 17:24:29
MSC TAVVISHI | 636016978 | 12.8 | 15.66 | One-way Transit | 24.5 | 1 | 147 | 912 | 131 | Panamax | 99 | 321 | 322 | Inbound | 22 | 22.37 | 41008 | Nearshore | 32.0036 | -80.7932 | 2021-12-12 17:25:18
MSC TAVVISHI | 636016978 | 13.2 | 15.66 | One-way Transit | 24.5 | 1 | 147 | 912 | 131 | Panamax | 99 | 323 | 322 | Inbound | 22 | 22.37 | 41008 | Nearshore | 32.0141 | -80.8027 | 2021-12-12 17:28:58
MSC TAVVISHI | 636016978 | 13.3 | 15.66 | One-way Transit | 24.5 | 1 | 147 | 912 | 131 | Panamax | 99 | 321 | 322 | Inbound | 22 | 22.37 | 41008 | Nearshore | 32.0156 | -80.8041 | 2021-12-12 17:29:28
MSC TAVVISHI | 636016978 | 13.4 | 15.66 | One-way Transit | 21.83 | 0 | 131 | 912 | 131 | Panamax | 99 | 323 | 323 | Inbound | 22 | 22.37 | 41008 | Nearshore | 32.0225 | -80.8103 | 2021-12-12 17:31:48
MSC TAVVISHI | 636016978 | 13.5 | 15.66 | One-way Transit | 21.83 | 0 | 131 | 912 | 131 | Panamax | 99 | 322 | 322 | Inbound | 22 | 22.37 | 41008 | Nearshore | 32.0239 | -80.8116 | 2021-12-12 17:32:18
MSC TAVVISHI | 636016978 | 13.5 | 15.66 | One-way Transit | 32.33 | 4 | 194 | 912 | 131 | Panamax | 99 | 322 | 318 | Inbound | 22 | 22.37 | 41008 | Nearshore | 32.0281 | -80.8153 | 2021-12-12 17:33:40
TAIPEI TRIUMPH | 563029900 | 13.3 | 15.66 | One-way Transit | 34.83 | 2 | 209 | 1197 | 167 | Post-Panamax | 70 | 297 | 299 | Inbound | 22 | 22.37 | 41008 | Offshore | 31.9728 | -80.7365 | 2021-12-12 18:10:40
TAIPEI TRIUMPH | 563029900 | 13.3 | 15.66 | One-way Transit | 31.33 | 1 | 188 | 1197 | 167 | Post-Panamax | 70 | 298 | 299 | Inbound | 22 | 22.37 | 41008 | Offshore | 31.975 | -80.7416 | 2021-12-12 18:11:58
TAIPEI TRIUMPH | 563029900 | 13.4 | 15.66 | One-way Transit | 34.83 | 2 | 209 | 1197 | 167 | Post-Panamax | 70 | 297 | 299 | Inbound | 22 | 22.37 | 41008 | Offshore | 31.9759 | -80.7436 | 2021-12-12 18:12:30
TAIPEI TRIUMPH | 563029900 | 13.4 | 15.66 | One-way Transit | 31.33 | 1 | 188 | 1197 | 167 | Post-Panamax | 70 | 298 | 299 | Inbound | 22 | 22.37 | 41008 | Offshore | 31.9784 | -80.7492 | 2021-12-12 18:13:58
TAIPEI TRIUMPH | 563029900 | 13.4 | 15.66 | One-way Transit | 34.83 | 2 | 209 | 1197 | 167 | Post-Panamax | 70 | 297 | 299 | Inbound | 22 | 22.37 | 41008 | Offshore | 31.9797 | -80.752 | 2021-12-12 18:14:39
TAIPEI TRIUMPH | 563029900 | 13.4 | 15.66 | One-way Transit | 34.83 | 2 | 209 | 1197 | 167 | Post-Panamax | 70 | 298 | 300 | Inbound | 22 | 22.37 | 41008 | Offshore | 31.9814 | -80.7559 | 2021-12-12 18:15:39
TAIPEI TRIUMPH | 563029900 | 13.4 | 15.66 | One-way Transit | 38.17 | 3 | 229 | 1197 | 167 | Post-Panamax | 70 | 297 | 300 | Inbound | 22 | 22.37 | 41008 | Offshore | 31.9837 | -80.7609 | 2021-12-12 18:16:58
TAIPEI TRIUMPH | 563029900 | 13.3 | 15.66 | One-way Transit | 31.33 | 1 | 188 | 1197 | 167 | Post-Panamax | 70 | 299 | 300 | Inbound | 22 | 22.37 | 41008 | Offshore | 31.9849 | -80.7635 | 2021-12-12 18:17:40
TAIPEI TRIUMPH | 563029900 | 13.3 | 15.66 | One-way Transit | 34.83 | 2 | 209 | 1197 | 167 | Post-Panamax | 70 | 298 | 300 | Inbound | 22 | 22.37 | 41008 | Offshore | 31.9872 | -80.7684 | 2021-12-12 18:18:50
TAIPEI TRIUMPH | 563029900 | 13.4 | 17.9 | One-way Transit | 34.83 | 2 | 209 | 1197 | 167 | Post-Panamax | 70 | 299 | 301 | Inbound | 25 | 20.13 | 41008 | Offshore | 31.9906 | -80.7758 | 2021-12-12 18:20:50
TAIPEI TRIUMPH | 563029900 | 12.7 | 17.9 | One-way Transit | 34.83 | 2 | 209 | 1197 | 167 | Post-Panamax | 70 | 323 | 325 | Inbound | 25 | 20.13 | 41008 | Nearshore | 32.0003 | -80.7897 | 2021-12-12 18:24:59
TAIPEI TRIUMPH | 563029900 | 12.6 | 17.9 | One-way Transit | 31.33 | 1 | 188 | 1197 | 167 | Post-Panamax | 70 | 324 | 325 | Inbound | 25 | 20.13 | 41008 | Nearshore | 32.0021 | -80.7913 | 2021-12-12 18:25:38
TAIPEI TRIUMPH | 563029900 | 12.7 | 17.9 | One-way Transit | 31.33 | 1 | 188 | 1197 | 167 | Post-Panamax | 70 | 323 | 324 | Inbound | 25 | 20.13 | 41008 | Nearshore | 32.0051 | -80.794 | 2021-12-12 18:26:48
TAIPEI TRIUMPH | 563029900 | 12.8 | 17.9 | One-way Transit | 31.33 | 1 | 188 | 1197 | 167 | Post-Panamax | 70 | 323 | 324 | Inbound | 25 | 20.13 | 41008 | Nearshore | 32.0079 | -80.7965 | 2021-12-12 18:27:48
TAIPEI TRIUMPH | 563029900 | 13 | 17.9 | One-way Transit | 31.33 | 1 | 188 | 1197 | 167 | Post-Panamax | 70 | 323 | 324 | Inbound | 25 | 20.13 | 41008 | Nearshore | 32.0112 | -80.7995 | 2021-12-12 18:28:58
TAIPEI TRIUMPH | 563029900 | 13.1 | 17.9 | One-way Transit | 31.33 | 1 | 188 | 1197 | 167 | Post-Panamax | 70 | 322 | 323 | Inbound | 25 | 20.13 | 41008 | Nearshore | 32.0141 | -80.8021 | 2021-12-12 18:29:58
TAIPEI TRIUMPH | 563029900 | 13.3 | 17.9 | One-way Transit | 31.33 | 1 | 188 | 1197 | 167 | Post-Panamax | 70 | 322 | 323 | Inbound | 25 | 20.13 | 41008 | Nearshore | 32.017 | -80.8047 | 2021-12-12 18:30:58
TAIPEI TRIUMPH | 563029900 | 13.4 | 17.9 | One-way Transit | 31.33 | 1 | 188 | 1197 | 167 | Post-Panamax | 70 | 322 | 323 | Inbound | 25 | 20.13 | 41008 | Nearshore | 32.019 | -80.8065 | 2021-12-12 18:31:38
TAIPEI TRIUMPH | 563029900 | 13.5 | 17.9 | One-way Transit | 31.33 | 1 | 188 | 1197 | 167 | Post-Panamax | 70 | 322 | 323 | Inbound | 25 | 20.13 | 41008 | Nearshore | 32.0224 | -80.8096 | 2021-12-12 18:32:49
TAIPEI TRIUMPH | 563029900 | 13.6 | 17.9 | One-way Transit | 27.83 | 0 | 167 | 1197 | 167 | Post-Panamax | 70 | 321 | 321 | Inbound | 25 | 20.13 | 41008 | Nearshore | 32.0244 | -80.8115 | 2021-12-12 18:33:29
TAIPEI TRIUMPH | 563029900 | 13.5 | 17.9 | One-way Transit | 27.83 | 0 | 167 | 1197 | 167 | Post-Panamax | 70 | 319 | 319 | Inbound | 25 | 20.13 | 41008 | Nearshore | 32.0283 | -80.8153 | 2021-12-12 18:34:49
TUGELA | 248264000 | 16.5 | 19.46 | One-way Transit | 17.5 | 0 | 105 | 751 | 105 | Panamax | 70 | 298 | 298 | Inbound | 26 | 24.61 | 41008 | Offshore | 31.9804 | -80.7526 | 2021-12-12 20:45:54
TUGELA | 248264000 | 16.4 | 19.46 | One-way Transit | 19.67 | 1 | 118 | 751 | 105 | Panamax | 70 | 298 | 297 | Inbound | 26 | 24.61 | 41008 | Offshore | 31.9846 | -80.7621 | 2021-12-12 20:47:54
TUGELA | 248264000 | 16.3 | 19.46 | One-way Transit | 17.5 | 0 | 105 | 751 | 105 | Panamax | 70 | 298 | 298 | Inbound | 26 | 24.61 | 41008 | Offshore | 31.9868 | -80.7669 | 2021-12-12 20:48:54
TUGELA | 248264000 | 16.3 | 19.46 | One-way Transit | 17.5 | 0 | 105 | 751 | 105 | Panamax | 70 | 298 | 298 | Inbound | 26 | 24.61 | 41008 | Offshore | 31.9905 | -80.7753 | 2021-12-12 20:50:42
TUGELA | 248264000 | 15.9 | 19.46 | One-way Transit | 21.83 | 2 | 131 | 751 | 105 | Panamax | 70 | 320 | 322 | Inbound | 26 | 24.61 | 41008 | Nearshore | 31.9996 | -80.7891 | 2021-12-12 20:54:00
TUGELA | 248264000 | 15.8 | 19.46 | One-way Transit | 17.5 | 0 | 105 | 751 | 105 | Panamax | 70 | 322 | 322 | Inbound | 26 | 24.61 | 41008 | Nearshore | 32.0031 | -80.7923 | 2021-12-12 20:55:00
TUGELA | 248264000 | 15.7 | 19.46 | One-way Transit | 19.67 | 1 | 118 | 751 | 105 | Panamax | 70 | 322 | 323 | Inbound | 26 | 24.61 | 41008 | Nearshore | 32.0047 | -80.7939 | 2021-12-12 20:55:30
TUGELA | 248264000 | 15.7 | 19.46 | One-way Transit | 19.67 | 1 | 118 | 751 | 105 | Panamax | 70 | 322 | 323 | Inbound | 26 | 24.61 | 41008 | Nearshore | 32.0096 | -80.7982 | 2021-12-12 20:56:54
TUGELA | 248264000 | 15.7 | 19.46 | One-way Transit | 17.5 | 0 | 105 | 751 | 105 | Panamax | 70 | 323 | 323 | Inbound | 26 | 24.61 | 41008 | Nearshore | 32.0124 | -80.8007 | 2021-12-12 20:57:42
TUGELA | 248264000 | 15.7 | 19.46 | One-way Transit | 17.5 | 0 | 105 | 751 | 105 | Panamax | 70 | 323 | 323 | Inbound | 26 | 24.61 | 41008 | Nearshore | 32.0159 | -80.8039 | 2021-12-12 20:58:42
TUGELA | 248264000 | 15.9 | 19.46 | One-way Transit | 17.5 | 0 | 105 | 751 | 105 | Panamax | 70 | 321 | 321 | Inbound | 26 | 24.61 | 41008 | Nearshore | 32.0202 | -80.8077 | 2021-12-12 20:59:55
TUGELA | 248264000 | 16 | 19.46 | One-way Transit | 17.5 | 0 | 105 | 751 | 105 | Panamax | 70 | 321 | 321 | Inbound | 26 | 24.61 | 41008 | Nearshore | 32.0239 | -80.8113 | 2021-12-12 21:01:00
TUGELA | 248264000 | 16.2 | 19.46 | One-way Transit | 17.5 | 0 | 105 | 751 | 105 | Panamax | 70 | 321 | 321 | Inbound | 26 | 24.61 | 41008 | Nearshore | 32.0265 | -80.8136 | 2021-12-12 21:01:42
TIGER | 248223000 | 15.6 | 20.36 | One-way Transit | 20.17 | 1 | 121 | 758 | 108 | Panamax | 70 | 141 | 140 | Outbound | 37 | 24.61 | 41008 | Nearshore | 32.0277 | -80.8148 | 2021-12-12 22:39:41
TIGER | 248223000 | 15.5 | 20.36 | One-way Transit | 20.17 | 1 | 121 | 758 | 108 | Panamax | 70 | 142 | 141 | Outbound | 37 | 24.61 | 41008 | Nearshore | 32.0243 | -80.8116 | 2021-12-12 22:40:41
TIGER | 248223000 | 15.4 | 20.36 | One-way Transit | 20.17 | 1 | 121 | 758 | 108 | Panamax | 70 | 141 | 140 | Outbound | 37 | 24.61 | 41008 | Nearshore | 32.0209 | -80.8085 | 2021-12-12 22:41:41
TIGER | 248223000 | 15.5 | 20.36 | One-way Transit | 20.17 | 1 | 121 | 758 | 108 | Panamax | 70 | 142 | 141 | Outbound | 37 | 24.61 | 41008 | Nearshore | 32.0176 | -80.8053 | 2021-12-12 22:42:41
TIGER | 248223000 | 15.5 | 20.36 | One-way Transit | 20.17 | 1 | 121 | 758 | 108 | Panamax | 70 | 143 | 142 | Outbound | 37 | 24.61 | 41008 | Nearshore | 32.0137 | -80.8019 | 2021-12-12 22:43:47
TIGER | 248223000 | 15.5 | 20.36 | One-way Transit | 20.17 | 1 | 121 | 758 | 108 | Panamax | 70 | 143 | 142 | Outbound | 37 | 24.61 | 41008 | Nearshore | 32.0079 | -80.7967 | 2021-12-12 22:45:29
TIGER | 248223000 | 15.4 | 20.36 | One-way Transit | 20.17 | 1 | 121 | 758 | 108 | Panamax | 70 | 143 | 142 | Outbound | 37 | 24.61 | 41008 | Nearshore | 32.0027 | -80.7921 | 2021-12-12 22:46:59
TIGER | 248223000 | 15.4 | 20.36 | One-way Transit | 20.17 | 1 | 121 | 758 | 108 | Panamax | 70 | 143 | 142 | Outbound | 37 | 24.61 | 41008 | Nearshore | 32.0007 | -80.7903 | 2021-12-12 22:47:35
TIGER | 248223000 | 14.5 | 20.36 | One-way Transit | 20.17 | 1 | 121 | 758 | 108 | Panamax | 70 | 118 | 117 | Outbound | 37 | 24.61 | 41008 | Offshore | 31.9907 | -80.7756 | 2021-12-12 22:51:29
TIGER | 248223000 | 13.1 | 20.36 | One-way Transit | 22.33 | 2 | 134 | 758 | 108 | Panamax | 70 | 118 | 116 | Outbound | 37 | 24.61 | 41008 | Offshore | 31.9865 | -80.7663 | 2021-12-12 22:53:47
TIGER | 248223000 | 12.8 | 20.36 | One-way Transit | 22.33 | 2 | 134 | 758 | 108 | Panamax | 70 | 120 | 118 | Outbound | 37 | 24.61 | 41008 | Offshore | 31.9857 | -80.7645 | 2021-12-12 22:54:17
TIGER | 248223000 | 11.9 | 20.36 | One-way Transit | 22.33 | 2 | 134 | 758 | 108 | Panamax | 70 | 120 | 118 | Outbound | 37 | 24.61 | 41008 | Offshore | 31.9828 | -80.7588 | 2021-12-12 22:55:53
TIGER | 248223000 | 11.6 | 20.36 | One-way Transit | 24.67 | 3 | 148 | 758 | 108 | Panamax | 70 | 121 | 118 | Outbound | 37 | 24.61 | 41008 | Offshore | 31.9817 | -80.7565 | 2021-12-12 22:56:36
TIGER | 248223000 | 10.6 | 20.36 | One-way Transit | 24.67 | 3 | 148 | 758 | 108 | Panamax | 70 | 120 | 117 | Outbound | 37 | 24.61 | 41008 | Offshore | 31.9783 | -80.7495 | 2021-12-12 22:58:47
TIGER | 248223000 | 9.5 | 20.36 | One-way Transit | 26.83 | 4 | 161 | 758 | 108 | Panamax | 70 | 121 | 117 | Outbound | 37 | 24.61 | 41008 | Offshore | 31.9766 | -80.7461 | 2021-12-12 22:59:57
SEASPAN CHIBA | 477213800 | 15.2 | 7.83 | One-way Transit | 21.67 | 1 | 130 | 879 | 115 | Panamax | 73 | 299 | 300 | Inbound | 146 | 8.95 | 41008 | Offshore | 31.9807 | -80.7541 | 2021-12-11 00:17:30
SEASPAN CHIBA | 477213800 | 15.2 | 7.83 | One-way Transit | 21.67 | 1 | 130 | 879 | 115 | Panamax | 73 | 322 | 323 | Inbound | 146 | 8.95 | 41008 | Nearshore | 31.9993 | -80.7889 | 2021-12-11 00:25:47
SEASPAN CHIBA | 477213800 | 14.8 | 7.83 | One-way Transit | 24.33 | 2 | 146 | 879 | 115 | Panamax | 73 | 321 | 323 | Inbound | 146 | 8.95 | 41008 | Nearshore | 32.0056 | -80.7947 | 2021-12-11 00:27:47
SEASPAN CHIBA | 477213800 | 14.7 | 7.83 | One-way Transit | 21.67 | 1 | 130 | 879 | 115 | Panamax | 73 | 322 | 323 | Inbound | 146 | 8.95 | 41008 | Nearshore | 32.0091 | -80.7979 | 2021-12-11 00:28:54
SEASPAN CHIBA | 477213800 | 14.4 | 7.83 | One-way Transit | 21.67 | 1 | 130 | 879 | 115 | Panamax | 73 | 322 | 323 | Inbound | 146 | 8.95 | 41008 | Nearshore | 32.0123 | -80.8008 | 2021-12-11 00:29:54
SEASPAN CHIBA | 477213800 | 14.5 | 7.83 | One-way Transit | 21.67 | 1 | 130 | 879 | 115 | Panamax | 73 | 322 | 323 | Inbound | 146 | 8.95 | 41008 | Nearshore | 32.0154 | -80.8036 | 2021-12-11 00:30:54
SEASPAN CHIBA | 477213800 | 14.3 | 7.83 | One-way Transit | 21.67 | 1 | 130 | 879 | 115 | Panamax | 73 | 322 | 323 | Inbound | 146 | 8.95 | 41008 | Nearshore | 32.0187 | -80.8065 | 2021-12-11 00:31:54
SEASPAN CHIBA | 477213800 | 14.7 | 7.83 | One-way Transit | 19.17 | 0 | 115 | 879 | 115 | Panamax | 73 | 323 | 323 | Inbound | 146 | 8.95 | 41008 | Nearshore | 32.0219 | -80.8094 | 2021-12-11 00:32:54
SEASPAN CHIBA | 477213800 | 14.7 | 7.83 | One-way Transit | 19.17 | 0 | 115 | 879 | 115 | Panamax | 73 | 320 | 320 | Inbound | 146 | 8.95 | 41008 | Nearshore | 32.0252 | -80.8124 | 2021-12-11 00:33:54
WAN HAI 611 | 563313000 | 14.2 | 8.5 | One-way Transit | 30 | 3 | 180 | 935 | 131 | Panamax | 70 | 139 | 142 | Outbound | 146 | 8.95 | 41008 | Nearshore | 32.0277 | -80.8145 | 2021-12-11 03:07:58
WAN HAI 611 | 563313000 | 14 | 9.17 | One-way Transit | 24.5 | 1 | 147 | 935 | 131 | Panamax | 70 | 116 | 117 | Outbound | 157 | 11.18 | 41008 | Offshore | 31.9904 | -80.7756 | 2021-12-11 03:20:46
WAN HAI 611 | 563313000 | 14.3 | 9.17 | One-way Transit | 24.5 | 1 | 147 | 935 | 131 | Panamax | 70 | 116 | 117 | Outbound | 157 | 11.18 | 41008 | Offshore | 31.9884 | -80.7711 | 2021-12-11 03:21:51
WAN HAI 611 | 563313000 | 14.5 | 9.17 | One-way Transit | 24.5 | 1 | 147 | 935 | 131 | Panamax | 70 | 116 | 117 | Outbound | 157 | 11.18 | 41008 | Offshore | 31.9875 | -80.769 | 2021-12-11 03:22:21
WAN HAI 611 | 563313000 | 14.1 | 9.17 | One-way Transit | 24.5 | 1 | 147 | 935 | 131 | Panamax | 70 | 116 | 117 | Outbound | 157 | 11.18 | 41008 | Offshore | 31.9851 | -80.7635 | 2021-12-11 03:23:40
WAN HAI 611 | 563313000 | 13.1 | 9.17 | One-way Transit | 24.5 | 1 | 147 | 935 | 131 | Panamax | 70 | 118 | 119 | Outbound | 157 | 11.18 | 41008 | Offshore | 31.983 | -80.7588 | 2021-12-11 03:24:52
WAN HAI 611 | 563313000 | 12.5 | 9.17 | One-way Transit | 24.5 | 1 | 147 | 935 | 131 | Panamax | 70 | 118 | 119 | Outbound | 157 | 11.18 | 41008 | Offshore | 31.9816 | -80.7556 | 2021-12-11 03:25:45
WAN HAI 611 | 563313000 | 11.8 | 9.17 | One-way Transit | 21.83 | 0 | 131 | 935 | 131 | Panamax | 70 | 119 | 119 | Outbound | 157 | 11.18 | 41008 | Offshore | 31.9796 | -80.7516 | 2021-12-11 03:26:57
WAN HAI 611 | 563313000 | 11.5 | 9.17 | One-way Transit | 21.83 | 0 | 131 | 935 | 131 | Panamax | 70 | 119 | 119 | Outbound | 157 | 11.18 | 41008 | Offshore | 31.9787 | -80.7495 | 2021-12-11 03:27:33
WAN HAI 611 | 563313000 | 11.2 | 9.17 | One-way Transit | 24.5 | 1 | 147 | 935 | 131 | Panamax | 70 | 118 | 119 | Outbound | 157 | 11.18 | 41008 | Offshore | 31.9771 | -80.7463 | 2021-12-11 03:28:34
WAN HAI 611 | 563313000 | 10.3 | 9.17 | One-way Transit | 21.83 | 0 | 131 | 935 | 131 | Panamax | 70 | 119 | 119 | Outbound | 157 | 11.18 | 41008 | Offshore | 31.9752 | -80.7423 | 2021-12-11 03:29:53
WAN HAI 611 | 563313000 | 9.7 | 9.17 | One-way Transit | 21.83 | 0 | 131 | 935 | 131 | Panamax | 70 | 119 | 119 | Outbound | 157 | 11.18 | 41008 | Offshore | 31.9743 | -80.7404 | 2021-12-11 03:30:34
WAN HAI 611 | 563313000 | 9 | 9.17 | One-way Transit | 35.33 | 5 | 212 | 935 | 131 | Panamax | 70 | 119 | 114 | Outbound | 157 | 11.18 | 41008 | Offshore | 31.9728 | -80.7374 | 2021-12-11 03:31:42
GSL NICOLETTA | 636019673 | 14.6 | 9.17 | One-way Transit | 21.83 | 0 | 131 | 984 | 131 | Post-Panamax | 70 | 142 | 142 | Outbound | 157 | 11.18 | 41008 | Nearshore | 32.0268 | -80.8142 | 2021-12-11 03:37:57
GSL NICOLETTA | 636019673 | 14.6 | 9.17 | One-way Transit | 21.83 | 0 | 131 | 984 | 131 | Post-Panamax | 70 | 142 | 142 | Outbound | 157 | 11.18 | 41008 | Nearshore | 32.0249 | -80.8125 | 2021-12-11 03:38:33
GSL NICOLETTA | 636019673 | 14.5 | 9.17 | One-way Transit | 21.83 | 0 | 131 | 984 | 131 | Post-Panamax | 70 | 142 | 142 | Outbound | 157 | 11.18 | 41008 | Nearshore | 32.0204 | -80.8084 | 2021-12-11 03:39:57
GSL NICOLETTA | 636019673 | 14.5 | 9.17 | One-way Transit | 21.83 | 0 | 131 | 984 | 131 | Post-Panamax | 70 | 142 | 142 | Outbound | 157 | 11.18 | 41008 | Nearshore | 32.0185 | -80.8066 | 2021-12-11 03:40:33
GSL NICOLETTA | 636019673 | 14.6 | 9.17 | One-way Transit | 21.83 | 0 | 131 | 984 | 131 | Post-Panamax | 70 | 142 | 142 | Outbound | 157 | 11.18 | 41008 | Nearshore | 32.0165 | -80.8049 | 2021-12-11 03:41:09
GSL NICOLETTA | 636019673 | 14.6 | 9.17 | One-way Transit | 21.83 | 0 | 131 | 984 | 131 | Post-Panamax | 70 | 142 | 142 | Outbound | 157 | 11.18 | 41008 | Nearshore | 32.0123 | -80.801 | 2021-12-11 03:42:28
GSL NICOLETTA | 636019673 | 14.6 | 9.17 | One-way Transit | 21.83 | 0 | 131 | 984 | 131 | Post-Panamax | 70 | 142 | 142 | Outbound | 157 | 11.18 | 41008 | Nearshore | 32.0089 | -80.7979 | 2021-12-11 03:43:33
GSL NICOLETTA | 636019673 | 14.6 | 9.17 | One-way Transit | 24.67 | 1 | 148 | 984 | 131 | Post-Panamax | 70 | 143 | 142 | Outbound | 157 | 11.18 | 41008 | Nearshore | 32.0063 | -80.7955 | 2021-12-11 03:44:22
GSL NICOLETTA | 636019673 | 14.4 | 9.17 | One-way Transit | 21.83 | 0 | 131 | 984 | 131 | Post-Panamax | 70 | 142 | 142 | Outbound | 157 | 11.18 | 41008 | Nearshore | 32.0018 | -80.7914 | 2021-12-11 03:45:46
GSL NICOLETTA | 636019673 | 14.5 | 9.17 | One-way Transit | 24.67 | 1 | 148 | 984 | 131 | Post-Panamax | 70 | 142 | 141 | Outbound | 157 | 11.18 | 41008 | Nearshore | 31.9996 | -80.7895 | 2021-12-11 03:46:28
GSL NICOLETTA | 636019673 | 14.5 | 9.17 | One-way Transit | 21.83 | 0 | 131 | 984 | 131 | Post-Panamax | 70 | 118 | 118 | Outbound | 157 | 11.18 | 41008 | Offshore | 31.9909 | -80.7768 | 2021-12-11 03:49:58
GSL NICOLETTA | 636019673 | 14.9 | 9.17 | One-way Transit | 27.5 | 2 | 165 | 984 | 131 | Post-Panamax | 70 | 117 | 119 | Outbound | 157 | 11.18 | 41008 | Offshore | 31.9886 | -80.7716 | 2021-12-11 03:51:10
GSL NICOLETTA | 636019673 | 14.9 | 9.17 | One-way Transit | 24.67 | 1 | 148 | 984 | 131 | Post-Panamax | 70 | 118 | 119 | Outbound | 157 | 11.18 | 41008 | Offshore | 31.9852 | -80.7638 | 2021-12-11 03:52:59
GSL NICOLETTA | 636019673 | 14.9 | 9.17 | One-way Transit | 24.67 | 1 | 148 | 984 | 131 | Post-Panamax | 70 | 119 | 120 | Outbound | 157 | 11.18 | 41008 | Offshore | 31.9836 | -80.7605 | 2021-12-11 03:53:45
GSL NICOLETTA | 636019673 | 15 | 9.17 | One-way Transit | 21.83 | 0 | 131 | 984 | 131 | Post-Panamax | 70 | 120 | 120 | Outbound | 157 | 11.18 | 41008 | Offshore | 31.9813 | -80.7558 | 2021-12-11 03:54:52
GSL NICOLETTA | 636019673 | 14.7 | 9.17 | One-way Transit | 21.83 | 0 | 131 | 984 | 131 | Post-Panamax | 70 | 119 | 119 | Outbound | 157 | 11.18 | 41008 | Offshore | 31.9795 | -80.752 | 2021-12-11 03:55:45
GSL NICOLETTA | 636019673 | 14.6 | 9.17 | One-way Transit | 21.83 | 0 | 131 | 984 | 131 | Post-Panamax | 70 | 119 | 119 | Outbound | 157 | 11.18 | 41008 | Offshore | 31.9783 | -80.7495 | 2021-12-11 03:56:21
GSL NICOLETTA | 636019673 | 13.1 | 9.17 | One-way Transit | 21.83 | 0 | 131 | 984 | 131 | Post-Panamax | 70 | 119 | 119 | Outbound | 157 | 11.18 | 41008 | Offshore | 31.976 | -80.7447 | 2021-12-11 03:57:34
MAERSK KENSINGTON | 303657000 | 14.5 | 6.49 | One-way Transit | 24.67 | 1 | 148 | 981 | 131 | Post-Panamax | 70 | 300 | 299 | Inbound | 235 | 6.71 | 41008 | Offshore | 31.9779 | -80.7483 | 2021-12-11 10:25:14
MAERSK KENSINGTON | 303657000 | 14.4 | 6.49 | One-way Transit | 21.83 | 0 | 131 | 981 | 131 | Post-Panamax | 70 | 299 | 299 | Inbound | 235 | 6.71 | 41008 | Offshore | 31.98 | -80.7528 | 2021-12-11 10:26:20
MAERSK KENSINGTON | 303657000 | 14.5 | 6.49 | One-way Transit | 21.83 | 0 | 131 | 981 | 131 | Post-Panamax | 70 | 299 | 299 | Inbound | 235 | 6.71 | 41008 | Offshore | 31.982 | -80.757 | 2021-12-11 10:27:21
MAERSK KENSINGTON | 303657000 | 14.5 | 6.49 | One-way Transit | 24.67 | 1 | 148 | 981 | 131 | Post-Panamax | 70 | 298 | 299 | Inbound | 235 | 6.71 | 41008 | Offshore | 31.9847 | -80.7628 | 2021-12-11 10:28:44
MAERSK KENSINGTON | 303657000 | 14.3 | 6.49 | One-way Transit | 21.83 | 0 | 131 | 981 | 131 | Post-Panamax | 70 | 298 | 298 | Inbound | 235 | 6.71 | 41008 | Offshore | 31.9868 | -80.7674 | 2021-12-11 10:29:50
MAERSK KENSINGTON | 303657000 | 14.3 | 6.49 | One-way Transit | 24.67 | 1 | 148 | 981 | 131 | Post-Panamax | 70 | 299 | 298 | Inbound | 235 | 6.71 | 41008 | Offshore | 31.9889 | -80.7719 | 2021-12-11 10:30:56
MAERSK KENSINGTON | 303657000 | 14.3 | 6.49 | One-way Transit | 24.67 | 1 | 148 | 981 | 131 | Post-Panamax | 70 | 299 | 298 | Inbound | 235 | 6.71 | 41008 | Offshore | 31.9899 | -80.774 | 2021-12-11 10:31:27
MAERSK KENSINGTON | 303657000 | 13.7 | 6.49 | One-way Transit | 24.67 | 1 | 148 | 981 | 131 | Post-Panamax | 70 | 321 | 322 | Inbound | 235 | 6.71 | 41008 | Nearshore | 32.0007 | -80.7901 | 2021-12-11 10:35:56
MAERSK KENSINGTON | 303657000 | 13.3 | 6.49 | One-way Transit | 21.83 | 0 | 131 | 981 | 131 | Post-Panamax | 70 | 322 | 322 | Inbound | 235 | 6.71 | 41008 | Nearshore | 32.0036 | -80.7929 | 2021-12-11 10:36:56
MAERSK KENSINGTON | 303657000 | 13.2 | 6.49 | One-way Transit | 21.83 | 0 | 131 | 981 | 131 | Post-Panamax | 70 | 322 | 322 | Inbound | 235 | 6.71 | 41008 | Nearshore | 32.0065 | -80.7955 | 2021-12-11 10:37:56
MAERSK KENSINGTON | 303657000 | 13.3 | 6.49 | One-way Transit | 21.83 | 0 | 131 | 981 | 131 | Post-Panamax | 70 | 322 | 322 | Inbound | 235 | 6.71 | 41008 | Nearshore | 32.0083 | -80.7971 | 2021-12-11 10:38:32
MAERSK KENSINGTON | 303657000 | 13.2 | 6.49 | One-way Transit | 21.83 | 0 | 131 | 981 | 131 | Post-Panamax | 70 | 322 | 322 | Inbound | 235 | 6.71 | 41008 | Nearshore | 32.0114 | -80.7999 | 2021-12-11 10:39:35
MAERSK KENSINGTON | 303657000 | 13.4 | 6.49 | One-way Transit | 21.83 | 0 | 131 | 981 | 131 | Post-Panamax | 70 | 322 | 322 | Inbound | 235 | 6.71 | 41008 | Nearshore | 32.0148 | -80.803 | 2021-12-11 10:40:45
MAERSK KENSINGTON | 303657000 | 13.4 | 6.49 | One-way Transit | 21.83 | 0 | 131 | 981 | 131 | Post-Panamax | 70 | 323 | 323 | Inbound | 235 | 6.71 | 41008 | Nearshore | 32.0164 | -80.8044 | 2021-12-11 10:41:17
MAERSK KENSINGTON | 303657000 | 13.5 | 6.49 | One-way Transit | 21.83 | 0 | 131 | 981 | 131 | Post-Panamax | 70 | 323 | 323 | Inbound | 235 | 6.71 | 41008 | Nearshore | 32.0208 | -80.8084 | 2021-12-11 10:42:46
MAERSK KENSINGTON | 303657000 | 13.6 | 6.49 | One-way Transit | 21.83 | 0 | 131 | 981 | 131 | Post-Panamax | 70 | 323 | 323 | Inbound | 235 | 6.71 | 41008 | Nearshore | 32.0243 | -80.8115 | 2021-12-11 10:43:56
MAERSK KENSINGTON | 303657000 | 13.7 | 6.49 | One-way Transit | 24.67 | 1 | 148 | 981 | 131 | Post-Panamax | 70 | 323 | 322 | Inbound | 235 | 6.71 | 41008 | Nearshore | 32.0259 | -80.8129 | 2021-12-11 10:44:27
HSL SHEFFIELD | 636017929 | 12.3 | 8.28 | One-way Transit | 18.33 | 1 | 110 | 689 | 98 | Panamax | 71 | 142 | 141 | Outbound | 216 | 8.95 | 41008 | Nearshore | 32.0271 | -80.8149 | 2021-12-11 16:38:39
HSL SHEFFIELD | 636017929 | 12.4 | 8.28 | One-way Transit | 16.33 | 0 | 98 | 689 | 98 | Panamax | 71 | 140 | 140 | Outbound | 216 | 8.95 | 41008 | Nearshore | 32.0244 | -80.8122 | 2021-12-11 16:39:39
HSL SHEFFIELD | 636017929 | 12.5 | 8.28 | One-way Transit | 18.33 | 1 | 110 | 689 | 98 | Panamax | 71 | 140 | 141 | Outbound | 216 | 8.95 | 41008 | Nearshore | 32.0218 | -80.8096 | 2021-12-11 16:40:39
HSL SHEFFIELD | 636017929 | 12.7 | 8.28 | One-way Transit | 16.33 | 0 | 98 | 689 | 98 | Panamax | 71 | 140 | 140 | Outbound | 216 | 8.95 | 41008 | Nearshore | 32.0186 | -80.8065 | 2021-12-11 16:41:49
HSL SHEFFIELD | 636017929 | 12.9 | 8.28 | One-way Transit | 18.33 | 1 | 110 | 689 | 98 | Panamax | 71 | 142 | 143 | Outbound | 216 | 8.95 | 41008 | Nearshore | 32.0154 | -80.8034 | 2021-12-11 16:43:00
HSL SHEFFIELD | 636017929 | 12.9 | 8.28 | One-way Transit | 18.33 | 1 | 110 | 689 | 98 | Panamax | 71 | 142 | 143 | Outbound | 216 | 8.95 | 41008 | Nearshore | 32.0135 | -80.8016 | 2021-12-11 16:43:38
HSL SHEFFIELD | 636017929 | 12.9 | 8.28 | One-way Transit | 16.33 | 0 | 98 | 689 | 98 | Panamax | 71 | 142 | 142 | Outbound | 216 | 8.95 | 41008 | Nearshore | 32.0107 | -80.799 | 2021-12-11 16:44:38
HSL SHEFFIELD | 636017929 | 13 | 8.28 | One-way Transit | 20.33 | 2 | 122 | 689 | 98 | Panamax | 71 | 142 | 144 | Outbound | 216 | 8.95 | 41008 | Nearshore | 32.0074 | -80.796 | 2021-12-11 16:45:48
HSL SHEFFIELD | 636017929 | 12.9 | 8.28 | One-way Transit | 18.33 | 1 | 110 | 689 | 98 | Panamax | 71 | 144 | 143 | Outbound | 216 | 8.95 | 41008 | Nearshore | 32.0046 | -80.7934 | 2021-12-11 16:46:48
HSL SHEFFIELD | 636017929 | 13 | 8.28 | One-way Transit | 18.33 | 1 | 110 | 689 | 98 | Panamax | 71 | 144 | 143 | Outbound | 216 | 8.95 | 41008 | Nearshore | 32.0017 | -80.7909 | 2021-12-11 16:47:48
HSL SHEFFIELD | 636017929 | 13.1 | 8.28 | One-way Transit | 26.33 | 5 | 158 | 689 | 98 | Panamax | 71 | 143 | 138 | Outbound | 216 | 8.95 | 41008 | Nearshore | 31.9988 | -80.7883 | 2021-12-11 16:48:48
HSL SHEFFIELD | 636017929 | 12.8 | 8.28 | One-way Transit | 18.33 | 1 | 110 | 689 | 98 | Panamax | 71 | 118 | 119 | Outbound | 216 | 8.95 | 41008 | Offshore | 31.9907 | -80.7754 | 2021-12-11 16:52:39
HSL SHEFFIELD | 636017929 | 13 | 8.28 | One-way Transit | 18.33 | 1 | 110 | 689 | 98 | Panamax | 71 | 118 | 119 | Outbound | 216 | 8.95 | 41008 | Offshore | 31.9887 | -80.771 | 2021-12-11 16:53:49
HSL SHEFFIELD | 636017929 | 13.2 | 8.28 | One-way Transit | 18.33 | 1 | 110 | 689 | 98 | Panamax | 71 | 119 | 120 | Outbound | 216 | 8.95 | 41008 | Offshore | 31.9866 | -80.7665 | 2021-12-11 16:55:00
HSL SHEFFIELD | 636017929 | 13.3 | 8.28 | One-way Transit | 16.33 | 0 | 98 | 689 | 98 | Panamax | 71 | 120 | 120 | Outbound | 216 | 8.95 | 41008 | Offshore | 31.9851 | -80.7633 | 2021-12-11 16:55:49
HSL SHEFFIELD | 636017929 | 13.3 | 8.28 | One-way Transit | 18.33 | 1 | 110 | 689 | 98 | Panamax | 71 | 119 | 120 | Outbound | 216 | 8.95 | 41008 | Offshore | 31.9836 | -80.7603 | 2021-12-11 16:56:38
HSL SHEFFIELD | 636017929 | 13.4 | 8.28 | One-way Transit | 18.33 | 1 | 110 | 689 | 98 | Panamax | 71 | 119 | 120 | Outbound | 216 | 8.95 | 41008 | Offshore | 31.9821 | -80.7571 | 2021-12-11 16:57:28
HSL SHEFFIELD | 636017929 | 12.7 | 8.28 | One-way Transit | 16.33 | 0 | 98 | 689 | 98 | Panamax | 71 | 120 | 120 | Outbound | 216 | 8.95 | 41008 | Offshore | 31.9797 | -80.7521 | 2021-12-11 16:58:48
HSL SHEFFIELD | 636017929 | 12.2 | 8.28 | One-way Transit | 16.33 | 0 | 98 | 689 | 98 | Panamax | 71 | 120 | 120 | Outbound | 216 | 8.95 | 41008 | Offshore | 31.9788 | -80.7503 | 2021-12-11 16:59:18
HSL SHEFFIELD | 636017929 | 11.4 | 8.28 | One-way Transit | 16.33 | 0 | 98 | 689 | 98 | Panamax | 71 | 120 | 120 | Outbound | 216 | 8.95 | 41008 | Offshore | 31.9766 | -80.7458 | 2021-12-11 17:00:38
HSL SHEFFIELD | 636017929 | 10.9 | 8.28 | One-way Transit | 18.33 | 1 | 110 | 689 | 98 | Panamax | 71 | 119 | 120 | Outbound | 216 | 8.95 | 41008 | Offshore | 31.9754 | -80.7431 | 2021-12-11 17:01:29
HSL SHEFFIELD | 636017929 | 10.5 | 8.28 | One-way Transit | 26.33 | 5 | 158 | 689 | 98 | Panamax | 71 | 120 | 115 | Outbound | 216 | 8.95 | 41008 | Offshore | 31.9738 | -80.74 | 2021-12-11 17:02:29
HSL SHEFFIELD | 636017929 | 9.6 | 8.28 | One-way Transit | 34.17 | 9 | 205 | 689 | 98 | Panamax | 71 | 102 | 93 | Outbound | 216 | 8.95 | 41008 | Offshore | 31.9727 | -80.7367 | 2021-12-11 17:03:36
COSCO SHIPPING ALPS | 477148700 | 11.6 | 8.95 | One-way Transit | 35.5 | 2 | 213 | 1200 | 171 | Post-Panamax | 71 | 140 | 142 | Outbound | 184 | 11.18 | 41008 | Nearshore | 32.026 | -80.8135 | 2021-12-11 17:59:59
COSCO SHIPPING ALPS | 477148700 | 11.8 | 8.95 | One-way Transit | 32 | 1 | 192 | 1200 | 171 | Post-Panamax | 71 | 141 | 142 | Outbound | 184 | 11.18 | 41008 | Nearshore | 32.0247 | -80.8122 | 2021-12-11 18:00:29
COSCO SHIPPING ALPS | 477148700 | 11.8 | 8.95 | One-way Transit | 35.5 | 2 | 213 | 1200 | 171 | Post-Panamax | 71 | 140 | 142 | Outbound | 184 | 11.18 | 41008 | Nearshore | 32.0218 | -80.8094 | 2021-12-11 18:01:38
COSCO SHIPPING ALPS | 477148700 | 12 | 8.95 | One-way Transit | 32 | 1 | 192 | 1200 | 171 | Post-Panamax | 71 | 141 | 142 | Outbound | 184 | 11.18 | 41008 | Nearshore | 32.0188 | -80.8065 | 2021-12-11 18:02:48
COSCO SHIPPING ALPS | 477148700 | 12 | 8.95 | One-way Transit | 32 | 1 | 192 | 1200 | 171 | Post-Panamax | 71 | 142 | 143 | Outbound | 184 | 11.18 | 41008 | Nearshore | 32.0162 | -80.8041 | 2021-12-11 18:03:48
COSCO SHIPPING ALPS | 477148700 | 12.1 | 8.95 | One-way Transit | 32 | 1 | 192 | 1200 | 171 | Post-Panamax | 71 | 142 | 143 | Outbound | 184 | 11.18 | 41008 | Nearshore | 32.0136 | -80.8016 | 2021-12-11 18:04:48
COSCO SHIPPING ALPS | 477148700 | 12.1 | 8.95 | One-way Transit | 35.5 | 2 | 213 | 1200 | 171 | Post-Panamax | 71 | 142 | 144 | Outbound | 184 | 11.18 | 41008 | Nearshore | 32.0109 | -80.7992 | 2021-12-11 18:05:48
COSCO SHIPPING ALPS | 477148700 | 12.1 | 8.95 | One-way Transit | 35.5 | 2 | 213 | 1200 | 171 | Post-Panamax | 71 | 142 | 144 | Outbound | 184 | 11.18 | 41008 | Nearshore | 32.0082 | -80.7968 | 2021-12-11 18:06:48
COSCO SHIPPING ALPS | 477148700 | 12.1 | 8.95 | One-way Transit | 32 | 1 | 192 | 1200 | 171 | Post-Panamax | 71 | 143 | 144 | Outbound | 184 | 11.18 | 41008 | Nearshore | 32.0051 | -80.7939 | 2021-12-11 18:07:58
COSCO SHIPPING ALPS | 477148700 | 12.1 | 8.95 | One-way Transit | 35.5 | 2 | 213 | 1200 | 171 | Post-Panamax | 71 | 142 | 144 | Outbound | 184 | 11.18 | 41008 | Nearshore | 32.0025 | -80.7915 | 2021-12-11 18:08:58
COSCO SHIPPING ALPS | 477148700 | 12.1 | 8.95 | One-way Transit | 35.5 | 2 | 213 | 1200 | 171 | Post-Panamax | 71 | 141 | 143 | Outbound | 184 | 11.18 | 41008 | Nearshore | 31.9998 | -80.7891 | 2021-12-11 18:09:58
COSCO SHIPPING ALPS | 477148700 | 12.1 | 8.95 | One-way Transit | 32 | 1 | 192 | 1200 | 171 | Post-Panamax | 71 | 120 | 121 | Outbound | 184 | 11.18 | 41008 | Offshore | 31.9916 | -80.7774 | 2021-12-11 18:13:48
COSCO SHIPPING ALPS | 477148700 | 12.3 | 8.95 | One-way Transit | 32 | 1 | 192 | 1200 | 171 | Post-Panamax | 71 | 119 | 120 | Outbound | 184 | 11.18 | 41008 | Offshore | 31.99 | -80.7739 | 2021-12-11 18:14:48
COSCO SHIPPING ALPS | 477148700 | 12.4 | 8.95 | One-way Transit | 32 | 1 | 192 | 1200 | 171 | Post-Panamax | 71 | 119 | 120 | Outbound | 184 | 11.18 | 41008 | Offshore | 31.9883 | -80.7703 | 2021-12-11 18:15:48
COSCO SHIPPING ALPS | 477148700 | 12.6 | 8.95 | One-way Transit | 32 | 1 | 192 | 1200 | 171 | Post-Panamax | 71 | 119 | 120 | Outbound | 184 | 11.18 | 41008 | Offshore | 31.9864 | -80.7661 | 2021-12-11 18:16:58
COSCO SHIPPING ALPS | 477148700 | 12.7 | 8.95 | One-way Transit | 35.5 | 2 | 213 | 1200 | 171 | Post-Panamax | 71 | 119 | 121 | Outbound | 184 | 11.18 | 41008 | Offshore | 31.9852 | -80.7637 | 2021-12-11 18:17:39
COSCO SHIPPING ALPS | 477148700 | 12.6 | 8.95 | One-way Transit | 39 | 3 | 234 | 1200 | 171 | Post-Panamax | 71 | 118 | 121 | Outbound | 184 | 11.18 | 41008 | Offshore | 31.9829 | -80.7588 | 2021-12-11 18:18:58
COSCO SHIPPING ALPS | 477148700 | 12.6 | 8.95 | One-way Transit | 35.5 | 2 | 213 | 1200 | 171 | Post-Panamax | 71 | 119 | 121 | Outbound | 184 | 11.18 | 41008 | Offshore | 31.9821 | -80.757 | 2021-12-11 18:19:28
COSCO SHIPPING ALPS | 477148700 | 12.2 | 10.74 | One-way Transit | 35.5 | 2 | 213 | 1200 | 171 | Post-Panamax | 71 | 118 | 120 | Outbound | 189 | 13.42 | 41008 | Offshore | 31.9801 | -80.7528 | 2021-12-11 18:20:39
COSCO SHIPPING ALPS | 477148700 | 12 | 10.74 | One-way Transit | 35.5 | 2 | 213 | 1200 | 171 | Post-Panamax | 71 | 118 | 120 | Outbound | 189 | 13.42 | 41008 | Offshore | 31.9783 | -80.7489 | 2021-12-11 18:21:47
COSCO SHIPPING ALPS | 477148700 | 11.8 | 10.74 | One-way Transit | 32 | 1 | 192 | 1200 | 171 | Post-Panamax | 71 | 119 | 120 | Outbound | 189 | 13.42 | 41008 | Offshore | 31.9764 | -80.7448 | 2021-12-11 18:22:58
COSCO SHIPPING ALPS | 477148700 | 11.7 | 10.74 | One-way Transit | 35.5 | 2 | 213 | 1200 | 171 | Post-Panamax | 71 | 119 | 121 | Outbound | 189 | 13.42 | 41008 | Offshore | 31.9753 | -80.7426 | 2021-12-11 18:23:38
COSCO SHIPPING ALPS | 477148700 | 11.2 | 10.74 | One-way Transit | 35.5 | 2 | 213 | 1200 | 171 | Post-Panamax | 71 | 118 | 120 | Outbound | 189 | 13.42 | 41008 | Offshore | 31.9738 | -80.7393 | 2021-12-11 18:24:38
YM WARRANTY | 356941000 | 12 | 12.08 | One-way Transit | 27.83 | 0 | 167 | 1200 | 167 | Post-Panamax | 71 | 143 | 143 | Outbound | 190 | 13.42 | 41008 | Nearshore | 32.0248 | -80.8123 | 2021-12-11 19:51:42
YM WARRANTY | 356941000 | 12.1 | 12.08 | One-way Transit | 27.83 | 0 | 167 | 1200 | 167 | Post-Panamax | 71 | 143 | 143 | Outbound | 190 | 13.42 | 41008 | Nearshore | 32.0222 | -80.81 | 2021-12-11 19:52:42
YM WARRANTY | 356941000 | 12.2 | 12.08 | One-way Transit | 31.33 | 1 | 188 | 1200 | 167 | Post-Panamax | 71 | 142 | 143 | Outbound | 190 | 13.42 | 41008 | Nearshore | 32.0196 | -80.8075 | 2021-12-11 19:53:42
YM WARRANTY | 356941000 | 12.3 | 12.08 | One-way Transit | 31.33 | 1 | 188 | 1200 | 167 | Post-Panamax | 71 | 142 | 143 | Outbound | 190 | 13.42 | 41008 | Nearshore | 32.0183 | -80.8063 | 2021-12-11 19:54:12
YM WARRANTY | 356941000 | 12.3 | 12.08 | One-way Transit | 31.33 | 1 | 188 | 1200 | 167 | Post-Panamax | 71 | 142 | 143 | Outbound | 190 | 13.42 | 41008 | Nearshore | 32.0142 | -80.8026 | 2021-12-11 19:55:42
YM WARRANTY | 356941000 | 12.3 | 12.08 | One-way Transit | 31.33 | 1 | 188 | 1200 | 167 | Post-Panamax | 71 | 142 | 143 | Outbound | 190 | 13.42 | 41008 | Nearshore | 32.0128 | -80.8013 | 2021-12-11 19:56:12
YM WARRANTY | 356941000 | 12.4 | 12.08 | One-way Transit | 31.33 | 1 | 188 | 1200 | 167 | Post-Panamax | 71 | 142 | 143 | Outbound | 190 | 13.42 | 41008 | Nearshore | 32.0106 | -80.7993 | 2021-12-11 19:57:01
YM WARRANTY | 356941000 | 12.4 | 12.08 | One-way Transit | 31.33 | 1 | 188 | 1200 | 167 | Post-Panamax | 71 | 142 | 143 | Outbound | 190 | 13.42 | 41008 | Nearshore | 32.007 | -80.7959 | 2021-12-11 19:58:22
YM WARRANTY | 356941000 | 12.4 | 12.08 | One-way Transit | 34.83 | 2 | 209 | 1200 | 167 | Post-Panamax | 71 | 142 | 144 | Outbound | 190 | 13.42 | 41008 | Nearshore | 32.0038 | -80.793 | 2021-12-11 19:59:31
YM WARRANTY | 356941000 | 12.3 | 12.08 | One-way Transit | 34.83 | 2 | 209 | 1200 | 167 | Post-Panamax | 71 | 142 | 144 | Outbound | 190 | 13.42 | 41008 | Nearshore | 32.0012 | -80.7905 | 2021-12-11 20:00:31
YM WARRANTY | 356941000 | 12.5 | 12.08 | One-way Transit | 31.33 | 1 | 188 | 1200 | 167 | Post-Panamax | 71 | 121 | 120 | Outbound | 190 | 13.42 | 41008 | Offshore | 31.9917 | -80.7788 | 2021-12-11 20:04:31
YM WARRANTY | 356941000 | 12.4 | 12.08 | One-way Transit | 34.83 | 2 | 209 | 1200 | 167 | Post-Panamax | 71 | 117 | 119 | Outbound | 190 | 13.42 | 41008 | Offshore | 31.9899 | -80.7746 | 2021-12-11 20:05:41
YM WARRANTY | 356941000 | 12.5 | 12.08 | One-way Transit | 34.83 | 2 | 209 | 1200 | 167 | Post-Panamax | 71 | 119 | 121 | Outbound | 190 | 13.42 | 41008 | Offshore | 31.9879 | -80.7704 | 2021-12-11 20:06:51
YM WARRANTY | 356941000 | 12.6 | 12.08 | One-way Transit | 31.33 | 1 | 188 | 1200 | 167 | Post-Panamax | 71 | 120 | 121 | Outbound | 190 | 13.42 | 41008 | Offshore | 31.9865 | -80.7675 | 2021-12-11 20:07:41
YM WARRANTY | 356941000 | 12.7 | 12.08 | One-way Transit | 34.83 | 2 | 209 | 1200 | 167 | Post-Panamax | 71 | 119 | 121 | Outbound | 190 | 13.42 | 41008 | Offshore | 31.985 | -80.7643 | 2021-12-11 20:08:32
YM WARRANTY | 356941000 | 12.8 | 12.08 | One-way Transit | 34.83 | 2 | 209 | 1200 | 167 | Post-Panamax | 71 | 118 | 120 | Outbound | 190 | 13.42 | 41008 | Offshore | 31.9836 | -80.7614 | 2021-12-11 20:09:20
YM WARRANTY | 356941000 | 12.9 | 12.08 | One-way Transit | 31.33 | 1 | 188 | 1200 | 167 | Post-Panamax | 71 | 118 | 119 | Outbound | 190 | 13.42 | 41008 | Offshore | 31.982 | -80.7577 | 2021-12-11 20:10:21
YM WARRANTY | 356941000 | 13 | 12.08 | One-way Transit | 31.33 | 1 | 188 | 1200 | 167 | Post-Panamax | 71 | 118 | 119 | Outbound | 190 | 13.42 | 41008 | Offshore | 31.9797 | -80.7526 | 2021-12-11 20:11:41
YM WARRANTY | 356941000 | 12.9 | 12.08 | One-way Transit | 31.33 | 1 | 188 | 1200 | 167 | Post-Panamax | 71 | 118 | 119 | Outbound | 190 | 13.42 | 41008 | Offshore | 31.9775 | -80.7475 | 2021-12-11 20:13:01
YM WARRANTY | 356941000 | 12.6 | 12.08 | One-way Transit | 34.83 | 2 | 209 | 1200 | 167 | Post-Panamax | 71 | 117 | 119 | Outbound | 190 | 13.42 | 41008 | Offshore | 31.9764 | -80.7451 | 2021-12-11 20:13:41
YM WARRANTY | 356941000 | 12.4 | 12.08 | One-way Transit | 34.83 | 2 | 209 | 1200 | 167 | Post-Panamax | 71 | 117 | 119 | Outbound | 190 | 13.42 | 41008 | Offshore | 31.9754 | -80.7426 | 2021-12-11 20:14:22
YM WARRANTY | 356941000 | 12 | 12.08 | One-way Transit | 38.33 | 3 | 230 | 1200 | 167 | Post-Panamax | 71 | 117 | 120 | Outbound | 190 | 13.42 | 41008 | Offshore | 31.9729 | -80.7368 | 2021-12-11 20:16:00
MAERSK STADELHORN | 563001700 | 14.4 | 13.65 | One-way Transit | 29 | 1 | 174 | 981 | 157 | Post-Panamax | 70 | 133 | 134 | Outbound | 5 | 17.9 | 41008 | Nearshore | 32.0281 | -80.8154 | 2021-12-10 00:08:42
MAERSK STADELHORN | 563001700 | 14.5 | 13.65 | One-way Transit | 29 | 1 | 174 | 981 | 157 | Post-Panamax | 70 | 141 | 142 | Outbound | 5 | 17.9 | 41008 | Nearshore | 32.0251 | -80.8123 | 2021-12-10 00:09:42
MAERSK STADELHORN | 563001700 | 14.4 | 13.65 | One-way Transit | 29 | 1 | 174 | 981 | 157 | Post-Panamax | 70 | 143 | 142 | Outbound | 5 | 17.9 | 41008 | Nearshore | 32.0219 | -80.8094 | 2021-12-10 00:10:42
MAERSK STADELHORN | 563001700 | 14.5 | 13.65 | One-way Transit | 29 | 1 | 174 | 981 | 157 | Post-Panamax | 70 | 143 | 142 | Outbound | 5 | 17.9 | 41008 | Nearshore | 32.0204 | -80.808 | 2021-12-10 00:11:12
MAERSK STADELHORN | 563001700 | 14.5 | 13.65 | One-way Transit | 29 | 1 | 174 | 981 | 157 | Post-Panamax | 70 | 143 | 142 | Outbound | 5 | 17.9 | 41008 | Nearshore | 32.0149 | -80.8032 | 2021-12-10 00:12:55
MAERSK STADELHORN | 563001700 | 14.5 | 13.65 | One-way Transit | 29 | 1 | 174 | 981 | 157 | Post-Panamax | 70 | 143 | 142 | Outbound | 5 | 17.9 | 41008 | Nearshore | 32.013 | -80.8015 | 2021-12-10 00:13:30
MAERSK STADELHORN | 563001700 | 14.2 | 13.65 | One-way Transit | 29 | 1 | 174 | 981 | 157 | Post-Panamax | 70 | 141 | 140 | Outbound | 5 | 17.9 | 41008 | Nearshore | 32.0085 | -80.7974 | 2021-12-10 00:14:55
MAERSK STADELHORN | 563001700 | 14.3 | 13.65 | One-way Transit | 29 | 1 | 174 | 981 | 157 | Post-Panamax | 70 | 141 | 140 | Outbound | 5 | 17.9 | 41008 | Nearshore | 32.0051 | -80.7942 | 2021-12-10 00:16:01
MAERSK STADELHORN | 563001700 | 14.2 | 13.65 | One-way Transit | 29 | 1 | 174 | 981 | 157 | Post-Panamax | 70 | 142 | 141 | Outbound | 5 | 17.9 | 41008 | Nearshore | 32.0027 | -80.7919 | 2021-12-10 00:16:49
MAERSK STADELHORN | 563001700 | 14 | 13.65 | One-way Transit | 31.83 | 2 | 191 | 981 | 157 | Post-Panamax | 70 | 142 | 140 | Outbound | 5 | 17.9 | 41008 | Nearshore | 31.9996 | -80.7891 | 2021-12-10 00:17:49
MAERSK STADELHORN | 563001700 | 13.7 | 13.65 | One-way Transit | 29 | 1 | 174 | 981 | 157 | Post-Panamax | 70 | 118 | 117 | Outbound | 5 | 17.9 | 41008 | Offshore | 31.99 | -80.7745 | 2021-12-10 00:21:58
MAERSK STADELHORN | 563001700 | 14 | 13.65 | One-way Transit | 29 | 1 | 174 | 981 | 157 | Post-Panamax | 70 | 118 | 117 | Outbound | 5 | 17.9 | 41008 | Offshore | 31.9863 | -80.7665 | 2021-12-10 00:23:58
MAERSK STADELHORN | 563001700 | 14.6 | 13.65 | One-way Transit | 29 | 1 | 174 | 981 | 157 | Post-Panamax | 70 | 118 | 117 | Outbound | 5 | 17.9 | 41008 | Offshore | 31.9808 | -80.7545 | 2021-12-10 00:26:51
MAERSK STADELHORN | 563001700 | 14.4 | 13.65 | One-way Transit | 31.83 | 2 | 191 | 981 | 157 | Post-Panamax | 70 | 119 | 117 | Outbound | 5 | 17.9 | 41008 | Offshore | 31.9788 | -80.7504 | 2021-12-10 00:27:51
MAERSK STADELHORN | 563001700 | 13.3 | 13.65 | One-way Transit | 31.83 | 2 | 191 | 981 | 157 | Post-Panamax | 70 | 119 | 117 | Outbound | 5 | 17.9 | 41008 | Offshore | 31.9761 | -80.7446 | 2021-12-10 00:29:22
MAERSK STADELHORN | 563001700 | 12.4 | 13.65 | One-way Transit | 37.5 | 4 | 225 | 981 | 157 | Post-Panamax | 70 | 120 | 116 | Outbound | 5 | 17.9 | 41008 | Offshore | 31.9738 | -80.7399 | 2021-12-10 00:30:39
HSL SHEFFIELD | 636017929 | 12.8 | 8.05 | One-way Transit | 18.33 | 1 | 110 | 689 | 98 | Panamax | 71 | 321 | 322 | Inbound | 17 | 11.18 | 41008 | Nearshore | 32.0012 | -80.7904 | 2021-12-10 09:35:51
HSL SHEFFIELD | 636017929 | 12.7 | 8.05 | One-way Transit | 20.33 | 2 | 122 | 689 | 98 | Panamax | 71 | 320 | 322 | Inbound | 17 | 11.18 | 41008 | Nearshore | 32.0039 | -80.7931 | 2021-12-10 09:36:51
HSL SHEFFIELD | 636017929 | 12.7 | 8.05 | One-way Transit | 18.33 | 1 | 110 | 689 | 98 | Panamax | 71 | 321 | 322 | Inbound | 17 | 11.18 | 41008 | Nearshore | 32.0058 | -80.7948 | 2021-12-10 09:37:32
HSL SHEFFIELD | 636017929 | 12.8 | 8.05 | One-way Transit | 20.33 | 2 | 122 | 689 | 98 | Panamax | 71 | 321 | 323 | Inbound | 17 | 11.18 | 41008 | Nearshore | 32.0095 | -80.7983 | 2021-12-10 09:38:51
HSL SHEFFIELD | 636017929 | 12.8 | 8.05 | One-way Transit | 16.33 | 0 | 98 | 689 | 98 | Panamax | 71 | 322 | 322 | Inbound | 17 | 11.18 | 41008 | Nearshore | 32.0114 | -80.8001 | 2021-12-10 09:39:32
HSL SHEFFIELD | 636017929 | 12.8 | 8.05 | One-way Transit | 18.33 | 1 | 110 | 689 | 98 | Panamax | 71 | 322 | 323 | Inbound | 17 | 11.18 | 41008 | Nearshore | 32.0146 | -80.8031 | 2021-12-10 09:40:41
HSL SHEFFIELD | 636017929 | 12.7 | 8.05 | One-way Transit | 18.33 | 1 | 110 | 689 | 98 | Panamax | 71 | 321 | 322 | Inbound | 17 | 11.18 | 41008 | Nearshore | 32.0179 | -80.8062 | 2021-12-10 09:41:51
HSL SHEFFIELD | 636017929 | 12.7 | 8.05 | One-way Transit | 16.33 | 0 | 98 | 689 | 98 | Panamax | 71 | 322 | 322 | Inbound | 17 | 11.18 | 41008 | Nearshore | 32.0193 | -80.8075 | 2021-12-10 09:42:22
HSL SHEFFIELD | 636017929 | 12.5 | 8.05 | One-way Transit | 16.33 | 0 | 98 | 689 | 98 | Panamax | 71 | 322 | 322 | Inbound | 17 | 11.18 | 41008 | Nearshore | 32.0225 | -80.8105 | 2021-12-10 09:43:32
HSL SHEFFIELD | 636017929 | 12.5 | 8.05 | One-way Transit | 16.33 | 0 | 98 | 689 | 98 | Panamax | 71 | 322 | 322 | Inbound | 17 | 11.18 | 41008 | Nearshore | 32.0257 | -80.8134 | 2021-12-10 09:44:41
SEASPAN EMERALD | 477207700 | 12.4 | 5.15 | One-way Transit | 17.5 | 0 | 105 | 964 | 105 | Panamax | 79 | 118 | 118 | Outbound | 123 | 6.71 | 41008 | Offshore | 31.991 | -80.7768 | 2021-12-10 13:33:54
SEASPAN EMERALD | 477207700 | 12.4 | 5.15 | One-way Transit | 17.5 | 0 | 105 | 964 | 105 | Panamax | 79 | 118 | 118 | Outbound | 123 | 6.71 | 41008 | Offshore | 31.9901 | -80.775 | 2021-12-10 13:34:24
SEASPAN EMERALD | 477207700 | 12.4 | 5.15 | One-way Transit | 20.33 | 1 | 122 | 964 | 105 | Panamax | 79 | 117 | 116 | Outbound | 123 | 6.71 | 41008 | Offshore | 31.9881 | -80.7706 | 2021-12-10 13:35:40
SEASPAN EMERALD | 477207700 | 12.4 | 5.15 | One-way Transit | 23.17 | 2 | 139 | 964 | 105 | Panamax | 79 | 118 | 116 | Outbound | 123 | 6.71 | 41008 | Offshore | 31.9862 | -80.7664 | 2021-12-10 13:36:50
SEASPAN EMERALD | 477207700 | 12.3 | 5.15 | One-way Transit | 20.33 | 1 | 122 | 964 | 105 | Panamax | 79 | 117 | 116 | Outbound | 123 | 6.71 | 41008 | Offshore | 31.9843 | -80.7621 | 2021-12-10 13:38:01
SEASPAN EMERALD | 477207700 | 11.8 | 5.15 | One-way Transit | 20.33 | 1 | 122 | 964 | 105 | Panamax | 79 | 117 | 116 | Outbound | 123 | 6.71 | 41008 | Offshore | 31.9827 | -80.7586 | 2021-12-10 13:39:01
SEASPAN EMERALD | 477207700 | 11.6 | 5.15 | One-way Transit | 23.17 | 2 | 139 | 964 | 105 | Panamax | 79 | 117 | 115 | Outbound | 123 | 6.71 | 41008 | Offshore | 31.982 | -80.7569 | 2021-12-10 13:39:31
SEASPAN EMERALD | 477207700 | 11.2 | 5.15 | One-way Transit | 20.33 | 1 | 122 | 964 | 105 | Panamax | 79 | 118 | 117 | Outbound | 123 | 6.71 | 41008 | Offshore | 31.9803 | -80.753 | 2021-12-10 13:40:41
SEASPAN EMERALD | 477207700 | 10.9 | 5.15 | One-way Transit | 20.33 | 1 | 122 | 964 | 105 | Panamax | 79 | 118 | 117 | Outbound | 123 | 6.71 | 41008 | Offshore | 31.9788 | -80.7499 | 2021-12-10 13:41:41
SEASPAN EMERALD | 477207700 | 10.7 | 5.15 | One-way Transit | 20.33 | 1 | 122 | 964 | 105 | Panamax | 79 | 118 | 117 | Outbound | 123 | 6.71 | 41008 | Offshore | 31.9774 | -80.7468 | 2021-12-10 13:42:41
SEASPAN EMERALD | 477207700 | 10.5 | 5.15 | One-way Transit | 20.33 | 1 | 122 | 964 | 105 | Panamax | 79 | 118 | 117 | Outbound | 123 | 6.71 | 41008 | Offshore | 31.9758 | -80.7432 | 2021-12-10 13:43:51
SEASPAN EMERALD | 477207700 | 10.5 | 5.15 | One-way Transit | 25.83 | 3 | 155 | 964 | 105 | Panamax | 79 | 119 | 116 | Outbound | 123 | 6.71 | 41008 | Offshore | 31.9748 | -80.7412 | 2021-12-10 13:44:31
SEASPAN EMERALD | 477207700 | 10.4 | 5.15 | One-way Transit | 23.17 | 2 | 139 | 964 | 105 | Panamax | 79 | 119 | 117 | Outbound | 123 | 6.71 | 41008 | Offshore | 31.9733 | -80.7378 | 2021-12-10 13:45:40
LONG BEACH EXPRESS | 636020252 | 14.1 | 1.34 | One-way Transit | 17.5 | 0 | 105 | 961 | 105 | Panamax | 79 | 298 | 298 | Inbound | 188 | 6.71 | 41008 | Offshore | 31.9825 | -80.7581 | 2021-12-10 14:53:01
LONG BEACH EXPRESS | 636020252 | 14 | 1.34 | One-way Transit | 17.5 | 0 | 105 | 961 | 105 | Panamax | 79 | 298 | 298 | Inbound | 188 | 6.71 | 41008 | Offshore | 31.9844 | -80.7621 | 2021-12-10 14:54:01
LONG BEACH EXPRESS | 636020252 | 13.9 | 1.34 | One-way Transit | 17.5 | 0 | 105 | 961 | 105 | Panamax | 79 | 298 | 298 | Inbound | 188 | 6.71 | 41008 | Offshore | 31.9872 | -80.7685 | 2021-12-10 14:55:36
LONG BEACH EXPRESS | 636020252 | 13.8 | 1.34 | One-way Transit | 17.5 | 0 | 105 | 961 | 105 | Panamax | 79 | 298 | 298 | Inbound | 188 | 6.71 | 41008 | Offshore | 31.9897 | -80.7738 | 2021-12-10 14:56:56
LONG BEACH EXPRESS | 636020252 | 13.8 | 1.34 | One-way Transit | 20.33 | 1 | 122 | 961 | 105 | Panamax | 79 | 298 | 299 | Inbound | 188 | 6.71 | 41008 | Offshore | 31.9915 | -80.7778 | 2021-12-10 14:57:57
LONG BEACH EXPRESS | 636020252 | 13.4 | 1.34 | One-way Transit | 20.33 | 1 | 122 | 961 | 105 | Panamax | 79 | 322 | 323 | Inbound | 188 | 6.71 | 41008 | Nearshore | 32.0009 | -80.7906 | 2021-12-10 15:01:46
LONG BEACH EXPRESS | 636020252 | 13.3 | 1.34 | One-way Transit | 17.5 | 0 | 105 | 961 | 105 | Panamax | 79 | 323 | 323 | Inbound | 188 | 6.71 | 41008 | Nearshore | 32.0039 | -80.7932 | 2021-12-10 15:02:46
LONG BEACH EXPRESS | 636020252 | 13.4 | 1.34 | One-way Transit | 17.5 | 0 | 105 | 961 | 105 | Panamax | 79 | 323 | 323 | Inbound | 188 | 6.71 | 41008 | Nearshore | 32.0068 | -80.7959 | 2021-12-10 15:03:46
LONG BEACH EXPRESS | 636020252 | 13.4 | 1.34 | One-way Transit | 17.5 | 0 | 105 | 961 | 105 | Panamax | 79 | 323 | 323 | Inbound | 188 | 6.71 | 41008 | Nearshore | 32.0088 | -80.7977 | 2021-12-10 15:04:27
LONG BEACH EXPRESS | 636020252 | 13.6 | 1.34 | One-way Transit | 20.33 | 1 | 122 | 961 | 105 | Panamax | 79 | 324 | 323 | Inbound | 188 | 6.71 | 41008 | Nearshore | 32.0128 | -80.8012 | 2021-12-10 15:05:46
LONG BEACH EXPRESS | 636020252 | 13.7 | 1.34 | One-way Transit | 17.5 | 0 | 105 | 961 | 105 | Panamax | 79 | 323 | 323 | Inbound | 188 | 6.71 | 41008 | Nearshore | 32.0158 | -80.8038 | 2021-12-10 15:06:46
LONG BEACH EXPRESS | 636020252 | 13.7 | 1.34 | One-way Transit | 20.33 | 1 | 122 | 961 | 105 | Panamax | 79 | 322 | 321 | Inbound | 188 | 6.71 | 41008 | Nearshore | 32.0184 | -80.8061 | 2021-12-10 15:07:36
LONG BEACH EXPRESS | 636020252 | 13.8 | 1.34 | One-way Transit | 17.5 | 0 | 105 | 961 | 105 | Panamax | 79 | 321 | 321 | Inbound | 188 | 6.71 | 41008 | Nearshore | 32.0214 | -80.8089 | 2021-12-10 15:08:36
LONG BEACH EXPRESS | 636020252 | 13.9 | 1.34 | One-way Transit | 17.5 | 0 | 105 | 961 | 105 | Panamax | 79 | 321 | 321 | Inbound | 188 | 6.71 | 41008 | Nearshore | 32.0244 | -80.8118 | 2021-12-10 15:09:36
MSC MARIA ELENA | 355919000 | 12.5 | 12.3 | One-way Transit | 28.33 | 1 | 170 | 1102 | 151 | Post-Panamax | 71 | 140 | 141 | Outbound | 344 | 15.66 | 41008 | Nearshore | 32.0264 | -80.8136 | 2021-12-09 01:10:42
MSC MARIA ELENA | 355919000 | 12.6 | 12.3 | One-way Transit | 25.17 | 0 | 151 | 1102 | 151 | Post-Panamax | 71 | 142 | 142 | Outbound | 344 | 15.66 | 41008 | Nearshore | 32.0246 | -80.8119 | 2021-12-09 01:11:22
MSC MARIA ELENA | 355919000 | 12.7 | 12.3 | One-way Transit | 25.17 | 0 | 151 | 1102 | 151 | Post-Panamax | 71 | 142 | 142 | Outbound | 344 | 15.66 | 41008 | Nearshore | 32.0204 | -80.8081 | 2021-12-09 01:12:51
MSC MARIA ELENA | 355919000 | 12.8 | 12.3 | One-way Transit | 25.17 | 0 | 151 | 1102 | 151 | Post-Panamax | 71 | 142 | 142 | Outbound | 344 | 15.66 | 41008 | Nearshore | 32.018 | -80.806 | 2021-12-09 01:13:42
MSC MARIA ELENA | 355919000 | 12.9 | 12.3 | One-way Transit | 28.33 | 1 | 170 | 1102 | 151 | Post-Panamax | 71 | 142 | 141 | Outbound | 344 | 15.66 | 41008 | Nearshore | 32.0161 | -80.8042 | 2021-12-09 01:14:22
MSC MARIA ELENA | 355919000 | 13 | 12.3 | One-way Transit | 25.17 | 0 | 151 | 1102 | 151 | Post-Panamax | 71 | 142 | 142 | Outbound | 344 | 15.66 | 41008 | Nearshore | 32.0138 | -80.8021 | 2021-12-09 01:15:10
MSC MARIA ELENA | 355919000 | 13 | 12.3 | One-way Transit | 25.17 | 0 | 151 | 1102 | 151 | Post-Panamax | 71 | 142 | 142 | Outbound | 344 | 15.66 | 41008 | Nearshore | 32.0089 | -80.7977 | 2021-12-09 01:16:51
MSC MARIA ELENA | 355919000 | 13.1 | 12.3 | One-way Transit | 25.17 | 0 | 151 | 1102 | 151 | Post-Panamax | 71 | 142 | 142 | Outbound | 344 | 15.66 | 41008 | Nearshore | 32.0056 | -80.7947 | 2021-12-09 01:18:01
MSC MARIA ELENA | 355919000 | 13.1 | 12.3 | One-way Transit | 28.33 | 1 | 170 | 1102 | 151 | Post-Panamax | 71 | 143 | 142 | Outbound | 344 | 15.66 | 41008 | Nearshore | 32.0037 | -80.7929 | 2021-12-09 01:18:41
MSC MARIA ELENA | 355919000 | 13 | 12.3 | One-way Transit | 28.33 | 1 | 170 | 1102 | 151 | Post-Panamax | 71 | 143 | 142 | Outbound | 344 | 15.66 | 41008 | Nearshore | 32.0022 | -80.7916 | 2021-12-09 01:19:12
MSC MARIA ELENA | 355919000 | 13.1 | 17.45 | One-way Transit | 28.33 | 1 | 170 | 1102 | 151 | Post-Panamax | 71 | 119 | 118 | Outbound | 344 | 20.13 | 41008 | Offshore | 31.991 | -80.7763 | 2021-12-09 01:24:01
MSC MARIA ELENA | 355919000 | 13.2 | 17.45 | One-way Transit | 25.17 | 0 | 151 | 1102 | 151 | Post-Panamax | 71 | 118 | 118 | Outbound | 344 | 20.13 | 41008 | Offshore | 31.9889 | -80.7719 | 2021-12-09 01:25:10
MSC MARIA ELENA | 355919000 | 13.5 | 17.45 | One-way Transit | 28.33 | 1 | 170 | 1102 | 151 | Post-Panamax | 71 | 118 | 117 | Outbound | 344 | 20.13 | 41008 | Offshore | 31.9859 | -80.7654 | 2021-12-09 01:26:51
MSC MARIA ELENA | 355919000 | 13.6 | 17.45 | One-way Transit | 28.33 | 1 | 170 | 1102 | 151 | Post-Panamax | 71 | 119 | 118 | Outbound | 344 | 20.13 | 41008 | Offshore | 31.9847 | -80.7628 | 2021-12-09 01:27:31
MSC MARIA ELENA | 355919000 | 13.6 | 17.45 | One-way Transit | 25.17 | 0 | 151 | 1102 | 151 | Post-Panamax | 71 | 118 | 118 | Outbound | 344 | 20.13 | 41008 | Offshore | 31.9839 | -80.7608 | 2021-12-09 01:28:02
MSC MARIA ELENA | 355919000 | 13.6 | 17.45 | One-way Transit | 25.17 | 0 | 151 | 1102 | 151 | Post-Panamax | 71 | 118 | 118 | Outbound | 344 | 20.13 | 41008 | Offshore | 31.9818 | -80.7563 | 2021-12-09 01:29:10
MSC MARIA ELENA | 355919000 | 13.3 | 17.45 | One-way Transit | 31.5 | 2 | 189 | 1102 | 151 | Post-Panamax | 71 | 119 | 117 | Outbound | 344 | 20.13 | 41008 | Offshore | 31.9802 | -80.753 | 2021-12-09 01:30:07
MSC MARIA ELENA | 355919000 | 12.6 | 17.45 | One-way Transit | 31.5 | 2 | 189 | 1102 | 151 | Post-Panamax | 71 | 119 | 117 | Outbound | 344 | 20.13 | 41008 | Offshore | 31.977 | -80.7461 | 2021-12-09 01:31:51
MSC MARIA ELENA | 355919000 | 12.4 | 17.45 | One-way Transit | 28.33 | 1 | 170 | 1102 | 151 | Post-Panamax | 71 | 119 | 118 | Outbound | 344 | 20.13 | 41008 | Offshore | 31.9759 | -80.7437 | 2021-12-09 01:32:31
TIANJIN | 636014224 | 13.8 | 20.13 | One-way Transit | 35.17 | 3 | 211 | 1145 | 151 | Post-Panamax | 71 | 137 | 140 | Outbound | 3 | 24.61 | 41008 | Nearshore | 32.028 | -80.8153 | 2021-12-09 04:37:57
TIANJIN | 636014224 | 13.8 | 20.13 | One-way Transit | 28.5 | 1 | 171 | 1145 | 151 | Post-Panamax | 71 | 140 | 141 | Outbound | 3 | 24.61 | 41008 | Nearshore | 32.0261 | -80.8135 | 2021-12-09 04:38:36
TIANJIN | 636014224 | 13.9 | 20.13 | One-way Transit | 25.17 | 0 | 151 | 1145 | 151 | Post-Panamax | 71 | 141 | 141 | Outbound | 3 | 24.61 | 41008 | Nearshore | 32.023 | -80.8107 | 2021-12-09 04:39:36
TIANJIN | 636014224 | 14 | 20.13 | One-way Transit | 25.17 | 0 | 151 | 1145 | 151 | Post-Panamax | 71 | 141 | 141 | Outbound | 3 | 24.61 | 41008 | Nearshore | 32.0196 | -80.8075 | 2021-12-09 04:40:41
TIANJIN | 636014224 | 14.2 | 20.13 | One-way Transit | 28.5 | 1 | 171 | 1145 | 151 | Post-Panamax | 71 | 141 | 142 | Outbound | 3 | 24.61 | 41008 | Nearshore | 32.016 | -80.8041 | 2021-12-09 04:41:53
TIANJIN | 636014224 | 14.3 | 20.13 | One-way Transit | 25.17 | 0 | 151 | 1145 | 151 | Post-Panamax | 71 | 142 | 142 | Outbound | 3 | 24.61 | 41008 | Nearshore | 32.0124 | -80.8008 | 2021-12-09 04:42:59
TIANJIN | 636014224 | 14.4 | 20.13 | One-way Transit | 25.17 | 0 | 151 | 1145 | 151 | Post-Panamax | 71 | 142 | 142 | Outbound | 3 | 24.61 | 41008 | Nearshore | 32.0093 | -80.798 | 2021-12-09 04:43:59
TIANJIN | 636014224 | 14.3 | 20.13 | One-way Transit | 25.17 | 0 | 151 | 1145 | 151 | Post-Panamax | 71 | 142 | 142 | Outbound | 3 | 24.61 | 41008 | Nearshore | 32.0074 | -80.7963 | 2021-12-09 04:44:34
TIANJIN | 636014224 | 14.4 | 20.13 | One-way Transit | 25.17 | 0 | 151 | 1145 | 151 | Post-Panamax | 71 | 142 | 142 | Outbound | 3 | 24.61 | 41008 | Nearshore | 32.0038 | -80.793 | 2021-12-09 04:45:42
TIANJIN | 636014224 | 14.3 | 20.13 | One-way Transit | 25.17 | 0 | 151 | 1145 | 151 | Post-Panamax | 71 | 142 | 142 | Outbound | 3 | 24.61 | 41008 | Nearshore | 32.0004 | -80.7899 | 2021-12-09 04:46:47
TIANJIN | 636014224 | 14.6 | 20.13 | One-way Transit | 25.17 | 0 | 151 | 1145 | 151 | Post-Panamax | 71 | 117 | 117 | Outbound | 3 | 24.61 | 41008 | Offshore | 31.9905 | -80.7753 | 2021-12-09 04:50:47
TIANJIN | 636014224 | 14.7 | 20.13 | One-way Transit | 28.5 | 1 | 171 | 1145 | 151 | Post-Panamax | 71 | 117 | 118 | Outbound | 3 | 24.61 | 41008 | Offshore | 31.9887 | -80.771 | 2021-12-09 04:51:47
TIANJIN | 636014224 | 14.6 | 20.13 | One-way Transit | 25.17 | 0 | 151 | 1145 | 151 | Post-Panamax | 71 | 118 | 118 | Outbound | 3 | 24.61 | 41008 | Offshore | 31.9866 | -80.7665 | 2021-12-09 04:52:53
TIANJIN | 636014224 | 14.4 | 20.13 | One-way Transit | 25.17 | 0 | 151 | 1145 | 151 | Post-Panamax | 71 | 118 | 118 | Outbound | 3 | 24.61 | 41008 | Offshore | 31.9855 | -80.7642 | 2021-12-09 04:53:29
TIANJIN | 636014224 | 13.4 | 20.13 | One-way Transit | 31.83 | 2 | 191 | 1145 | 151 | Post-Panamax | 71 | 117 | 119 | Outbound | 3 | 24.61 | 41008 | Offshore | 31.9838 | -80.7602 | 2021-12-09 04:54:35
TIANJIN | 636014224 | 12.9 | 20.13 | One-way Transit | 28.5 | 1 | 171 | 1145 | 151 | Post-Panamax | 71 | 118 | 119 | Outbound | 3 | 24.61 | 41008 | Offshore | 31.9819 | -80.7563 | 2021-12-09 04:55:41
TIANJIN | 636014224 | 12.1 | 20.13 | One-way Transit | 25.17 | 0 | 151 | 1145 | 151 | Post-Panamax | 71 | 119 | 119 | Outbound | 3 | 24.61 | 41008 | Offshore | 31.9802 | -80.7528 | 2021-12-09 04:56:47
TIANJIN | 636014224 | 11.4 | 20.13 | One-way Transit | 25.17 | 0 | 151 | 1145 | 151 | Post-Panamax | 71 | 119 | 119 | Outbound | 3 | 24.61 | 41008 | Offshore | 31.9785 | -80.7491 | 2021-12-09 04:57:58
TIANJIN | 636014224 | 10.8 | 20.13 | One-way Transit | 25.17 | 0 | 151 | 1145 | 151 | Post-Panamax | 71 | 119 | 119 | Outbound | 3 | 24.61 | 41008 | Offshore | 31.9773 | -80.7467 | 2021-12-09 04:58:47
TIANJIN | 636014224 | 10.5 | 20.13 | One-way Transit | 25.17 | 0 | 151 | 1145 | 151 | Post-Panamax | 71 | 119 | 119 | Outbound | 3 | 24.61 | 41008 | Offshore | 31.9757 | -80.7434 | 2021-12-09 04:59:58
TIANJIN | 636014224 | 10 | 20.13 | One-way Transit | 25.17 | 0 | 151 | 1145 | 151 | Post-Panamax | 71 | 119 | 119 | Outbound | 3 | 24.61 | 41008 | Offshore | 31.9748 | -80.7415 | 2021-12-09 05:00:38
TIANJIN | 636014224 | 10.2 | 20.13 | One-way Transit | 28.5 | 1 | 171 | 1145 | 151 | Post-Panamax | 71 | 119 | 118 | Outbound | 3 | 24.61 | 41008 | Offshore | 31.9731 | -80.738 | 2021-12-09 05:01:47
HYUNDAI SPEED | 241313000 | 14.2 | 15.44 | One-way Transit | 29.67 | 1 | 178 | 1200 | 157 | Post-Panamax | 71 | 142 | 141 | Outbound | 43 | 20.13 | 41008 | Nearshore | 32.0264 | -80.8137 | 2021-12-09 07:30:35
HYUNDAI SPEED | 241313000 | 14.3 | 15.44 | One-way Transit | 33.17 | 2 | 199 | 1200 | 157 | Post-Panamax | 71 | 142 | 140 | Outbound | 43 | 20.13 | 41008 | Nearshore | 32.023 | -80.8105 | 2021-12-09 07:31:40
HYUNDAI SPEED | 241313000 | 14.3 | 15.44 | One-way Transit | 33.17 | 2 | 199 | 1200 | 157 | Post-Panamax | 71 | 142 | 140 | Outbound | 43 | 20.13 | 41008 | Nearshore | 32.0198 | -80.8076 | 2021-12-09 07:32:40
HYUNDAI SPEED | 241313000 | 14.4 | 15.44 | One-way Transit | 29.67 | 1 | 178 | 1200 | 157 | Post-Panamax | 71 | 142 | 141 | Outbound | 43 | 20.13 | 41008 | Nearshore | 32.017 | -80.805 | 2021-12-09 07:33:34
HYUNDAI SPEED | 241313000 | 14.5 | 15.44 | One-way Transit | 29.67 | 1 | 178 | 1200 | 157 | Post-Panamax | 71 | 142 | 141 | Outbound | 43 | 20.13 | 41008 | Nearshore | 32.0138 | -80.8021 | 2021-12-09 07:34:34
HYUNDAI SPEED | 241313000 | 14.5 | 15.44 | One-way Transit | 29.67 | 1 | 178 | 1200 | 157 | Post-Panamax | 71 | 142 | 141 | Outbound | 43 | 20.13 | 41008 | Nearshore | 32.0112 | -80.7998 | 2021-12-09 07:35:22
HYUNDAI SPEED | 241313000 | 14.5 | 15.44 | One-way Transit | 33.17 | 2 | 199 | 1200 | 157 | Post-Panamax | 71 | 143 | 141 | Outbound | 43 | 20.13 | 41008 | Nearshore | 32.0087 | -80.7975 | 2021-12-09 07:36:10
HYUNDAI SPEED | 241313000 | 14.4 | 15.44 | One-way Transit | 33.17 | 2 | 199 | 1200 | 157 | Post-Panamax | 71 | 143 | 141 | Outbound | 43 | 20.13 | 41008 | Nearshore | 32.0041 | -80.7934 | 2021-12-09 07:37:35
HYUNDAI SPEED | 241313000 | 14.4 | 15.44 | One-way Transit | 29.67 | 1 | 178 | 1200 | 157 | Post-Panamax | 71 | 142 | 141 | Outbound | 43 | 20.13 | 41008 | Nearshore | 32.0022 | -80.7917 | 2021-12-09 07:38:10
HYUNDAI SPEED | 241313000 | 14.3 | 15.44 | One-way Transit | 29.67 | 1 | 178 | 1200 | 157 | Post-Panamax | 71 | 119 | 118 | Outbound | 43 | 20.13 | 41008 | Offshore | 31.9917 | -80.7779 | 2021-12-09 07:42:10
HYUNDAI SPEED | 241313000 | 13.3 | 15.44 | One-way Transit | 29.67 | 1 | 178 | 1200 | 157 | Post-Panamax | 71 | 118 | 117 | Outbound | 43 | 20.13 | 41008 | Offshore | 31.9793 | -80.7514 | 2021-12-09 07:48:34
HYUNDAI SPEED | 241313000 | 11.9 | 15.44 | One-way Transit | 29.67 | 1 | 178 | 1200 | 157 | Post-Panamax | 71 | 118 | 117 | Outbound | 43 | 20.13 | 41008 | Offshore | 31.9753 | -80.7428 | 2021-12-09 07:50:58
SEASPAN EMERALD | 477207700 | 15.4 | 14.76 | One-way Transit | 23.17 | 2 | 139 | 964 | 105 | Panamax | 79 | 298 | 300 | Inbound | 50 | 20.13 | 41008 | Offshore | 31.9727 | -80.737 | 2021-12-09 10:17:51
SEASPAN EMERALD | 477207700 | 15.5 | 14.76 | One-way Transit | 17.5 | 0 | 105 | 964 | 105 | Panamax | 79 | 300 | 300 | Inbound | 50 | 20.13 | 41008 | Offshore | 31.974 | -80.7397 | 2021-12-09 10:18:27
SEASPAN EMERALD | 477207700 | 15.7 | 14.76 | One-way Transit | 17.5 | 0 | 105 | 964 | 105 | Panamax | 79 | 300 | 300 | Inbound | 50 | 20.13 | 41008 | Offshore | 31.9763 | -80.7445 | 2021-12-09 10:19:33
SEASPAN EMERALD | 477207700 | 15.7 | 16.11 | One-way Transit | 23.17 | 2 | 139 | 964 | 105 | Panamax | 79 | 297 | 299 | Inbound | 47 | 20.13 | 41008 | Offshore | 31.9788 | -80.75 | 2021-12-09 10:20:45
SEASPAN EMERALD | 477207700 | 15.7 | 16.11 | One-way Transit | 17.5 | 0 | 105 | 964 | 105 | Panamax | 79 | 298 | 298 | Inbound | 47 | 20.13 | 41008 | Offshore | 31.9812 | -80.7554 | 2021-12-09 10:21:56
SEASPAN EMERALD | 477207700 | 15.7 | 16.11 | One-way Transit | 17.5 | 0 | 105 | 964 | 105 | Panamax | 79 | 298 | 298 | Inbound | 47 | 20.13 | 41008 | Offshore | 31.9825 | -80.7582 | 2021-12-09 10:22:33
SEASPAN EMERALD | 477207700 | 15.6 | 16.11 | One-way Transit | 23.17 | 2 | 139 | 964 | 105 | Panamax | 79 | 297 | 299 | Inbound | 47 | 20.13 | 41008 | Offshore | 31.9844 | -80.7627 | 2021-12-09 10:23:33
SEASPAN EMERALD | 477207700 | 15.4 | 16.11 | One-way Transit | 20.33 | 1 | 122 | 964 | 105 | Panamax | 79 | 298 | 299 | Inbound | 47 | 20.13 | 41008 | Offshore | 31.9864 | -80.7672 | 2021-12-09 10:24:33
SEASPAN EMERALD | 477207700 | 15.4 | 16.11 | One-way Transit | 23.17 | 2 | 139 | 964 | 105 | Panamax | 79 | 298 | 300 | Inbound | 47 | 20.13 | 41008 | Offshore | 31.9888 | -80.7726 | 2021-12-09 10:25:45
SEASPAN EMERALD | 477207700 | 15.3 | 16.11 | One-way Transit | 20.33 | 1 | 122 | 964 | 105 | Panamax | 79 | 299 | 300 | Inbound | 47 | 20.13 | 41008 | Offshore | 31.9909 | -80.7769 | 2021-12-09 10:26:45
SEASPAN EMERALD | 477207700 | 14.4 | 16.11 | One-way Transit | 25.83 | 3 | 155 | 964 | 105 | Panamax | 79 | 321 | 324 | Inbound | 47 | 20.13 | 41008 | Nearshore | 32.0012 | -80.7909 | 2021-12-09 10:30:33
SEASPAN EMERALD | 477207700 | 14 | 16.11 | One-way Transit | 20.33 | 1 | 122 | 964 | 105 | Panamax | 79 | 322 | 323 | Inbound | 47 | 20.13 | 41008 | Nearshore | 32.0043 | -80.7938 | 2021-12-09 10:31:33
SEASPAN EMERALD | 477207700 | 13.8 | 16.11 | One-way Transit | 23.17 | 2 | 139 | 964 | 105 | Panamax | 79 | 322 | 324 | Inbound | 47 | 20.13 | 41008 | Nearshore | 32.0074 | -80.7965 | 2021-12-09 10:32:33
SEASPAN EMERALD | 477207700 | 13.7 | 16.11 | One-way Transit | 23.17 | 2 | 139 | 964 | 105 | Panamax | 79 | 322 | 324 | Inbound | 47 | 20.13 | 41008 | Nearshore | 32.0104 | -80.7993 | 2021-12-09 10:33:33
SEASPAN EMERALD | 477207700 | 13.7 | 16.11 | One-way Transit | 20.33 | 1 | 122 | 964 | 105 | Panamax | 79 | 323 | 324 | Inbound | 47 | 20.13 | 41008 | Nearshore | 32.0137 | -80.8022 | 2021-12-09 10:34:39
SEASPAN EMERALD | 477207700 | 13.8 | 16.11 | One-way Transit | 17.5 | 0 | 105 | 964 | 105 | Panamax | 79 | 324 | 324 | Inbound | 47 | 20.13 | 41008 | Nearshore | 32.0173 | -80.8054 | 2021-12-09 10:35:49
SEASPAN EMERALD | 477207700 | 13.9 | 16.11 | One-way Transit | 17.5 | 0 | 105 | 964 | 105 | Panamax | 79 | 322 | 322 | Inbound | 47 | 20.13 | 41008 | Nearshore | 32.0209 | -80.8085 | 2021-12-09 10:36:58
SEASPAN EMERALD | 477207700 | 14.1 | 16.11 | One-way Transit | 17.5 | 0 | 105 | 964 | 105 | Panamax | 79 | 322 | 322 | Inbound | 47 | 20.13 | 41008 | Nearshore | 32.0241 | -80.8116 | 2021-12-09 10:38:01
SEASPAN EMERALD | 477207700 | 14.3 | 16.11 | One-way Transit | 17.5 | 0 | 105 | 964 | 105 | Panamax | 79 | 322 | 322 | Inbound | 47 | 20.13 | 41008 | Nearshore | 32.0257 | -80.813 | 2021-12-09 10:38:31
YM WARRANTY | 356941000 | 10.1 | 17.9 | One-way Transit | 31.33 | 1 | 188 | 1200 | 167 | Post-Panamax | 71 | 298 | 299 | Inbound | 49 | 22.37 | 41008 | Offshore | 31.9736 | -80.7386 | 2021-12-09 12:04:33
YM WARRANTY | 356941000 | 10.2 | 17.9 | One-way Transit | 31.33 | 1 | 188 | 1200 | 167 | Post-Panamax | 71 | 298 | 299 | Inbound | 49 | 22.37 | 41008 | Offshore | 31.975 | -80.7416 | 2021-12-09 12:05:33
YM WARRANTY | 356941000 | 10.2 | 17.9 | One-way Transit | 31.33 | 1 | 188 | 1200 | 167 | Post-Panamax | 71 | 298 | 299 | Inbound | 49 | 22.37 | 41008 | Offshore | 31.9764 | -80.7445 | 2021-12-09 12:06:33
YM WARRANTY | 356941000 | 10.3 | 17.9 | One-way Transit | 31.33 | 1 | 188 | 1200 | 167 | Post-Panamax | 71 | 298 | 299 | Inbound | 49 | 22.37 | 41008 | Offshore | 31.9779 | -80.748 | 2021-12-09 12:07:44
YM WARRANTY | 356941000 | 10.3 | 17.9 | One-way Transit | 34.83 | 2 | 209 | 1200 | 167 | Post-Panamax | 71 | 298 | 300 | Inbound | 49 | 22.37 | 41008 | Offshore | 31.9795 | -80.7515 | 2021-12-09 12:08:54
YM WARRANTY | 356941000 | 10.4 | 17.9 | One-way Transit | 34.83 | 2 | 209 | 1200 | 167 | Post-Panamax | 71 | 298 | 300 | Inbound | 49 | 22.37 | 41008 | Offshore | 31.9807 | -80.754 | 2021-12-09 12:09:44
YM WARRANTY | 356941000 | 10.4 | 17.9 | One-way Transit | 34.83 | 2 | 209 | 1200 | 167 | Post-Panamax | 71 | 298 | 300 | Inbound | 49 | 22.37 | 41008 | Offshore | 31.9836 | -80.7605 | 2021-12-09 12:11:54
YM WARRANTY | 356941000 | 10.4 | 17.9 | One-way Transit | 31.33 | 1 | 188 | 1200 | 167 | Post-Panamax | 71 | 298 | 299 | Inbound | 49 | 22.37 | 41008 | Offshore | 31.9854 | -80.7644 | 2021-12-09 12:13:12
YM WARRANTY | 356941000 | 10.4 | 17.9 | One-way Transit | 34.83 | 2 | 209 | 1200 | 167 | Post-Panamax | 71 | 297 | 299 | Inbound | 49 | 22.37 | 41008 | Offshore | 31.9876 | -80.7694 | 2021-12-09 12:14:54
YM WARRANTY | 356941000 | 10.4 | 17.9 | One-way Transit | 31.33 | 1 | 188 | 1200 | 167 | Post-Panamax | 71 | 298 | 299 | Inbound | 49 | 22.37 | 41008 | Offshore | 31.9886 | -80.7715 | 2021-12-09 12:15:33
YM WARRANTY | 356941000 | 10.5 | 17.9 | One-way Transit | 34.83 | 2 | 209 | 1200 | 167 | Post-Panamax | 71 | 298 | 300 | Inbound | 49 | 22.37 | 41008 | Offshore | 31.9899 | -80.7744 | 2021-12-09 12:16:33
YM WARRANTY | 356941000 | 10.5 | 17.9 | One-way Transit | 34.83 | 2 | 209 | 1200 | 167 | Post-Panamax | 71 | 299 | 301 | Inbound | 49 | 22.37 | 41008 | Offshore | 31.9913 | -80.7775 | 2021-12-09 12:17:33
YM WARRANTY | 356941000 | 9.8 | 17.45 | One-way Transit | 38.33 | 3 | 230 | 1200 | 167 | Post-Panamax | 71 | 322 | 325 | Inbound | 51 | 20.13 | 41008 | Nearshore | 32.0008 | -80.7905 | 2021-12-09 12:22:44
YM WARRANTY | 356941000 | 9.8 | 17.45 | One-way Transit | 34.83 | 2 | 209 | 1200 | 167 | Post-Panamax | 71 | 322 | 324 | Inbound | 51 | 20.13 | 41008 | Nearshore | 32.0022 | -80.7918 | 2021-12-09 12:23:23
YM WARRANTY | 356941000 | 9.8 | 17.45 | One-way Transit | 38.33 | 3 | 230 | 1200 | 167 | Post-Panamax | 71 | 323 | 326 | Inbound | 51 | 20.13 | 41008 | Nearshore | 32.0047 | -80.794 | 2021-12-09 12:24:34
YM WARRANTY | 356941000 | 9.9 | 17.45 | One-way Transit | 34.83 | 2 | 209 | 1200 | 167 | Post-Panamax | 71 | 323 | 325 | Inbound | 51 | 20.13 | 41008 | Nearshore | 32.0073 | -80.7963 | 2021-12-09 12:25:44
YM WARRANTY | 356941000 | 9.9 | 17.45 | One-way Transit | 34.83 | 2 | 209 | 1200 | 167 | Post-Panamax | 71 | 324 | 326 | Inbound | 51 | 20.13 | 41008 | Nearshore | 32.01 | -80.7985 | 2021-12-09 12:26:53
YM WARRANTY | 356941000 | 10 | 17.45 | One-way Transit | 31.33 | 1 | 188 | 1200 | 167 | Post-Panamax | 71 | 323 | 324 | Inbound | 51 | 20.13 | 41008 | Nearshore | 32.0114 | -80.7998 | 2021-12-09 12:27:33
YM WARRANTY | 356941000 | 10.1 | 17.45 | One-way Transit | 34.83 | 2 | 209 | 1200 | 167 | Post-Panamax | 71 | 322 | 324 | Inbound | 51 | 20.13 | 41008 | Nearshore | 32.0137 | -80.8019 | 2021-12-09 12:28:33
YM WARRANTY | 356941000 | 10.2 | 17.45 | One-way Transit | 34.83 | 2 | 209 | 1200 | 167 | Post-Panamax | 71 | 322 | 324 | Inbound | 51 | 20.13 | 41008 | Nearshore | 32.0159 | -80.8039 | 2021-12-09 12:29:33
YM WARRANTY | 356941000 | 10.7 | 17.45 | One-way Transit | 31.33 | 1 | 188 | 1200 | 167 | Post-Panamax | 71 | 322 | 323 | Inbound | 51 | 20.13 | 41008 | Nearshore | 32.0185 | -80.8063 | 2021-12-09 12:30:43
YM WARRANTY | 356941000 | 11 | 17.45 | One-way Transit | 34.83 | 2 | 209 | 1200 | 167 | Post-Panamax | 71 | 322 | 324 | Inbound | 51 | 20.13 | 41008 | Nearshore | 32.0201 | -80.8078 | 2021-12-09 12:31:23
YM WARRANTY | 356941000 | 11.6 | 17.45 | One-way Transit | 31.33 | 1 | 188 | 1200 | 167 | Post-Panamax | 71 | 321 | 322 | Inbound | 51 | 20.13 | 41008 | Nearshore | 32.0235 | -80.8109 | 2021-12-09 12:32:43
YM WARRANTY | 356941000 | 12 | 17.45 | One-way Transit | 31.33 | 1 | 188 | 1200 | 167 | Post-Panamax | 71 | 322 | 323 | Inbound | 51 | 20.13 | 41008 | Nearshore | 32.0261 | -80.8133 | 2021-12-09 12:33:43
ARTHUR MAERSK | 220221000 | 13.1 | 17.45 | One-way Transit | 23.5 | 0 | 141 | 1155 | 141 | Post-Panamax | 70 | 139 | 139 | Outbound | 51 | 20.13 | 41008 | Nearshore | 32.0269 | -80.8143 | 2021-12-09 12:55:50
ARTHUR MAERSK | 220221000 | 13.2 | 17.45 | One-way Transit | 30.17 | 2 | 181 | 1155 | 141 | Post-Panamax | 70 | 143 | 141 | Outbound | 51 | 20.13 | 41008 | Nearshore | 32.0249 | -80.8125 | 2021-12-09 12:56:29
ARTHUR MAERSK | 220221000 | 13.1 | 17.45 | One-way Transit | 26.83 | 1 | 161 | 1155 | 141 | Post-Panamax | 70 | 143 | 142 | Outbound | 51 | 20.13 | 41008 | Nearshore | 32.021 | -80.8091 | 2021-12-09 12:57:50
ARTHUR MAERSK | 220221000 | 13.1 | 17.45 | One-way Transit | 40.17 | 5 | 241 | 1155 | 141 | Post-Panamax | 70 | 145 | 140 | Outbound | 51 | 20.13 | 41008 | Nearshore | 32.018 | -80.8066 | 2021-12-09 12:58:50
ARTHUR MAERSK | 220221000 | 13.1 | 17.45 | One-way Transit | 30.17 | 2 | 181 | 1155 | 141 | Post-Panamax | 70 | 141 | 139 | Outbound | 51 | 20.13 | 41008 | Nearshore | 32.0152 | -80.8039 | 2021-12-09 12:59:50
ARTHUR MAERSK | 220221000 | 13.2 | 17.45 | One-way Transit | 26.83 | 1 | 161 | 1155 | 141 | Post-Panamax | 70 | 140 | 139 | Outbound | 51 | 20.13 | 41008 | Nearshore | 32.0123 | -80.8012 | 2021-12-09 13:00:50
ARTHUR MAERSK | 220221000 | 13.2 | 17.45 | One-way Transit | 26.83 | 1 | 161 | 1155 | 141 | Post-Panamax | 70 | 140 | 141 | Outbound | 51 | 20.13 | 41008 | Nearshore | 32.009 | -80.798 | 2021-12-09 13:02:00
ARTHUR MAERSK | 220221000 | 13.3 | 17.45 | One-way Transit | 30.17 | 2 | 181 | 1155 | 141 | Post-Panamax | 70 | 143 | 141 | Outbound | 51 | 20.13 | 41008 | Nearshore | 32.0061 | -80.7953 | 2021-12-09 13:03:00
ARTHUR MAERSK | 220221000 | 13.3 | 17.45 | One-way Transit | 30.17 | 2 | 181 | 1155 | 141 | Post-Panamax | 70 | 143 | 141 | Outbound | 51 | 20.13 | 41008 | Nearshore | 32.0032 | -80.7928 | 2021-12-09 13:03:59
ARTHUR MAERSK | 220221000 | 13.2 | 17.45 | One-way Transit | 30.17 | 2 | 181 | 1155 | 141 | Post-Panamax | 70 | 142 | 140 | Outbound | 51 | 20.13 | 41008 | Nearshore | 32.0016 | -80.7914 | 2021-12-09 13:04:30
ARTHUR MAERSK | 220221000 | 13.2 | 17.45 | One-way Transit | 26.83 | 1 | 161 | 1155 | 141 | Post-Panamax | 70 | 119 | 118 | Outbound | 51 | 20.13 | 41008 | Offshore | 31.9914 | -80.7776 | 2021-12-09 13:08:49
ARTHUR MAERSK | 220221000 | 13.4 | 17.45 | One-way Transit | 26.83 | 1 | 161 | 1155 | 141 | Post-Panamax | 70 | 118 | 117 | Outbound | 51 | 20.13 | 41008 | Offshore | 31.9893 | -80.7731 | 2021-12-09 13:09:59
ARTHUR MAERSK | 220221000 | 13.5 | 17.45 | One-way Transit | 26.83 | 1 | 161 | 1155 | 141 | Post-Panamax | 70 | 118 | 117 | Outbound | 51 | 20.13 | 41008 | Offshore | 31.9878 | -80.7699 | 2021-12-09 13:10:49
ARTHUR MAERSK | 220221000 | 13.8 | 17.45 | One-way Transit | 26.83 | 1 | 161 | 1155 | 141 | Post-Panamax | 70 | 118 | 117 | Outbound | 51 | 20.13 | 41008 | Offshore | 31.9857 | -80.7651 | 2021-12-09 13:12:01
ARTHUR MAERSK | 220221000 | 13.8 | 17.45 | One-way Transit | 26.83 | 1 | 161 | 1155 | 141 | Post-Panamax | 70 | 118 | 117 | Outbound | 51 | 20.13 | 41008 | Offshore | 31.9845 | -80.7625 | 2021-12-09 13:12:40
ARTHUR MAERSK | 220221000 | 14 | 17.45 | One-way Transit | 26.83 | 1 | 161 | 1155 | 141 | Post-Panamax | 70 | 118 | 117 | Outbound | 51 | 20.13 | 41008 | Offshore | 31.9826 | -80.7583 | 2021-12-09 13:13:43
ARTHUR MAERSK | 220221000 | 14.1 | 17.45 | One-way Transit | 26.83 | 1 | 161 | 1155 | 141 | Post-Panamax | 70 | 118 | 117 | Outbound | 51 | 20.13 | 41008 | Offshore | 31.9804 | -80.7534 | 2021-12-09 13:14:55
ARTHUR MAERSK | 220221000 | 14.2 | 17.45 | One-way Transit | 26.83 | 1 | 161 | 1155 | 141 | Post-Panamax | 70 | 118 | 117 | Outbound | 51 | 20.13 | 41008 | Offshore | 31.9785 | -80.7493 | 2021-12-09 13:15:55
ARTHUR MAERSK | 220221000 | 14.3 | 17.45 | One-way Transit | 26.83 | 1 | 161 | 1155 | 141 | Post-Panamax | 70 | 118 | 117 | Outbound | 51 | 20.13 | 41008 | Offshore | 31.9767 | -80.7452 | 2021-12-09 13:16:55
ARTHUR MAERSK | 220221000 | 13.7 | 17.45 | One-way Transit | 26.83 | 1 | 161 | 1155 | 141 | Post-Panamax | 70 | 118 | 117 | Outbound | 51 | 20.13 | 41008 | Offshore | 31.9747 | -80.7407 | 2021-12-09 13:18:01
ELLA | 255806053 | 14.6 | 17.45 | One-way Transit | 25.17 | 4 | 151 | 656 | 105 | Panamax | 70 | 142 | 138 | Outbound | 51 | 20.13 | 41008 | Nearshore | 32.0266 | -80.8145 | 2021-12-09 13:18:16
ARTHUR MAERSK | 220221000 | 13.3 | 17.45 | One-way Transit | 26.83 | 1 | 161 | 1155 | 141 | Post-Panamax | 70 | 118 | 117 | Outbound | 51 | 20.13 | 41008 | Offshore | 31.9738 | -80.7388 | 2021-12-09 13:18:31
ELLA | 255806053 | 14.9 | 18.12 | One-way Transit | 19.33 | 1 | 116 | 656 | 105 | Panamax | 70 | 140 | 139 | Outbound | 52 | 22.37 | 41008 | Nearshore | 32.0143 | -80.8025 | 2021-12-09 13:22:10
ELLA | 255806053 | 15 | 18.12 | One-way Transit | 23.17 | 3 | 139 | 656 | 105 | Panamax | 70 | 142 | 139 | Outbound | 52 | 22.37 | 41008 | Nearshore | 32.0084 | -80.7971 | 2021-12-09 13:23:58
ELLA | 255806053 | 15 | 18.12 | One-way Transit | 23.17 | 3 | 139 | 656 | 105 | Panamax | 70 | 142 | 139 | Outbound | 52 | 22.37 | 41008 | Nearshore | 32.0045 | -80.7935 | 2021-12-09 13:25:10
GSL NICOLETTA | 636019673 | 11.9 | 18.12 | One-way Transit | 27.5 | 2 | 165 | 984 | 131 | Post-Panamax | 70 | 298 | 300 | Inbound | 52 | 22.37 | 41008 | Offshore | 31.9727 | -80.7367 | 2021-12-09 13:49:36
GSL NICOLETTA | 636019673 | 12.6 | 18.12 | One-way Transit | 24.67 | 1 | 148 | 984 | 131 | Post-Panamax | 70 | 299 | 300 | Inbound | 52 | 22.37 | 41008 | Offshore | 31.9744 | -80.7403 | 2021-12-09 13:50:36
GSL NICOLETTA | 636019673 | 13.1 | 18.12 | One-way Transit | 27.5 | 2 | 165 | 984 | 131 | Post-Panamax | 70 | 298 | 300 | Inbound | 52 | 22.37 | 41008 | Offshore | 31.976 | -80.7439 | 2021-12-09 13:51:36
GSL NICOLETTA | 636019673 | 13.5 | 18.12 | One-way Transit | 27.5 | 2 | 165 | 984 | 131 | Post-Panamax | 70 | 298 | 300 | Inbound | 52 | 22.37 | 41008 | Offshore | 31.9778 | -80.7478 | 2021-12-09 13:52:36
GSL NICOLETTA | 636019673 | 13.8 | 18.12 | One-way Transit | 27.5 | 2 | 165 | 984 | 131 | Post-Panamax | 70 | 298 | 300 | Inbound | 52 | 22.37 | 41008 | Offshore | 31.9796 | -80.7517 | 2021-12-09 13:53:36
GSL NICOLETTA | 636019673 | 14 | 18.12 | One-way Transit | 27.5 | 2 | 165 | 984 | 131 | Post-Panamax | 70 | 297 | 299 | Inbound | 52 | 22.37 | 41008 | Offshore | 31.9814 | -80.7557 | 2021-12-09 13:54:36
GSL NICOLETTA | 636019673 | 14.2 | 18.12 | One-way Transit | 24.67 | 1 | 148 | 984 | 131 | Post-Panamax | 70 | 298 | 299 | Inbound | 52 | 22.37 | 41008 | Offshore | 31.9834 | -80.7601 | 2021-12-09 13:55:39
GSL NICOLETTA | 636019673 | 14.3 | 18.12 | One-way Transit | 24.67 | 1 | 148 | 984 | 131 | Post-Panamax | 70 | 298 | 299 | Inbound | 52 | 22.37 | 41008 | Offshore | 31.9853 | -80.7642 | 2021-12-09 13:56:39
GSL NICOLETTA | 636019673 | 14.5 | 18.12 | One-way Transit | 24.67 | 1 | 148 | 984 | 131 | Post-Panamax | 70 | 298 | 299 | Inbound | 52 | 22.37 | 41008 | Offshore | 31.9872 | -80.7682 | 2021-12-09 13:57:39
GSL NICOLETTA | 636019673 | 14.6 | 18.12 | One-way Transit | 24.67 | 1 | 148 | 984 | 131 | Post-Panamax | 70 | 299 | 300 | Inbound | 52 | 22.37 | 41008 | Offshore | 31.9891 | -80.7725 | 2021-12-09 13:58:39
GSL NICOLETTA | 636019673 | 14.7 | 18.12 | One-way Transit | 27.5 | 2 | 165 | 984 | 131 | Post-Panamax | 70 | 298 | 300 | Inbound | 52 | 22.37 | 41008 | Offshore | 31.991 | -80.7766 | 2021-12-09 13:59:39
GSL NICOLETTA | 636019673 | 14.1 | 18.12 | One-way Transit | 27.5 | 2 | 165 | 984 | 131 | Post-Panamax | 70 | 321 | 323 | Inbound | 52 | 22.37 | 41008 | Nearshore | 32.0012 | -80.7908 | 2021-12-09 14:03:38
GSL NICOLETTA | 636019673 | 14.1 | 18.12 | One-way Transit | 27.5 | 2 | 165 | 984 | 131 | Post-Panamax | 70 | 321 | 323 | Inbound | 52 | 22.37 | 41008 | Nearshore | 32.0045 | -80.794 | 2021-12-09 14:04:45
GSL NICOLETTA | 636019673 | 14.2 | 18.12 | One-way Transit | 24.67 | 1 | 148 | 984 | 131 | Post-Panamax | 70 | 324 | 325 | Inbound | 52 | 22.37 | 41008 | Nearshore | 32.008 | -80.7971 | 2021-12-09 14:05:50
GSL NICOLETTA | 636019673 | 14.4 | 18.12 | One-way Transit | 24.67 | 1 | 148 | 984 | 131 | Post-Panamax | 70 | 324 | 325 | Inbound | 52 | 22.37 | 41008 | Nearshore | 32.0112 | -80.7999 | 2021-12-09 14:06:50
GSL NICOLETTA | 636019673 | 14.5 | 18.12 | One-way Transit | 24.67 | 1 | 148 | 984 | 131 | Post-Panamax | 70 | 324 | 325 | Inbound | 52 | 22.37 | 41008 | Nearshore | 32.0144 | -80.8026 | 2021-12-09 14:07:51
GSL NICOLETTA | 636019673 | 14.7 | 18.12 | One-way Transit | 24.67 | 1 | 148 | 984 | 131 | Post-Panamax | 70 | 324 | 325 | Inbound | 52 | 22.37 | 41008 | Nearshore | 32.0181 | -80.8058 | 2021-12-09 14:08:56
GSL NICOLETTA | 636019673 | 14.7 | 18.12 | One-way Transit | 24.67 | 1 | 148 | 984 | 131 | Post-Panamax | 70 | 324 | 323 | Inbound | 52 | 22.37 | 41008 | Nearshore | 32.0197 | -80.8072 | 2021-12-09 14:09:27
GSL NICOLETTA | 636019673 | 14.9 | 18.12 | One-way Transit | 24.67 | 1 | 148 | 984 | 131 | Post-Panamax | 70 | 322 | 323 | Inbound | 52 | 22.37 | 41008 | Nearshore | 32.0236 | -80.8108 | 2021-12-09 14:10:39
GSL NICOLETTA | 636019673 | 15 | 18.12 | One-way Transit | 24.67 | 1 | 148 | 984 | 131 | Post-Panamax | 70 | 322 | 321 | Inbound | 52 | 22.37 | 41008 | Nearshore | 32.0269 | -80.8137 | 2021-12-09 14:11:39
TAMINA | 636092392 | 12.3 | 17.9 | One-way Transit | 27.17 | 2 | 163 | 905 | 131 | Panamax | 79 | 140 | 138 | Outbound | 55 | 22.37 | 41008 | Nearshore | 32.0246 | -80.8126 | 2021-12-09 14:27:53
TAMINA | 636092392 | 12.4 | 17.9 | One-way Transit | 27.17 | 2 | 163 | 905 | 131 | Panamax | 79 | 140 | 138 | Outbound | 55 | 22.37 | 41008 | Nearshore | 32.0232 | -80.8112 | 2021-12-09 14:28:24
TAMINA | 636092392 | 12.6 | 17.9 | One-way Transit | 24.5 | 1 | 147 | 905 | 131 | Panamax | 79 | 139 | 138 | Outbound | 55 | 22.37 | 41008 | Nearshore | 32.0201 | -80.8081 | 2021-12-09 14:29:34
TAMINA | 636092392 | 13 | 17.9 | One-way Transit | 27.17 | 2 | 163 | 905 | 131 | Panamax | 79 | 142 | 140 | Outbound | 55 | 22.37 | 41008 | Nearshore | 32.0165 | -80.8046 | 2021-12-09 14:30:53
TAMINA | 636092392 | 13.6 | 17.9 | One-way Transit | 27.17 | 2 | 163 | 905 | 131 | Panamax | 79 | 142 | 140 | Outbound | 55 | 22.37 | 41008 | Nearshore | 32.0135 | -80.8019 | 2021-12-09 14:31:53
TAMINA | 636092392 | 14.1 | 17.9 | One-way Transit | 27.17 | 2 | 163 | 905 | 131 | Panamax | 79 | 142 | 140 | Outbound | 55 | 22.37 | 41008 | Nearshore | 32.0054 | -80.7944 | 2021-12-09 14:34:34
TAMINA | 636092392 | 14.1 | 17.9 | One-way Transit | 27.17 | 2 | 163 | 905 | 131 | Panamax | 79 | 142 | 140 | Outbound | 55 | 22.37 | 41008 | Nearshore | 32.0018 | -80.791 | 2021-12-09 14:35:43
TAMINA | 636092392 | 14.2 | 17.9 | One-way Transit | 27.17 | 2 | 163 | 905 | 131 | Panamax | 79 | 142 | 140 | Outbound | 55 | 22.37 | 41008 | Nearshore | 31.999 | -80.7884 | 2021-12-09 14:36:37
TAMINA | 636092392 | 14 | 17.9 | One-way Transit | 27.17 | 2 | 163 | 905 | 131 | Panamax | 79 | 118 | 116 | Outbound | 55 | 22.37 | 41008 | Offshore | 31.9907 | -80.7765 | 2021-12-09 14:40:01
TAMINA | 636092392 | 14.2 | 17.9 | One-way Transit | 24.5 | 1 | 147 | 905 | 131 | Panamax | 79 | 117 | 116 | Outbound | 55 | 22.37 | 41008 | Offshore | 31.9895 | -80.7736 | 2021-12-09 14:40:43
TAMINA | 636092392 | 14.5 | 17.9 | One-way Transit | 21.83 | 0 | 131 | 905 | 131 | Panamax | 79 | 118 | 118 | Outbound | 55 | 22.37 | 41008 | Offshore | 31.9876 | -80.7694 | 2021-12-09 14:41:43
TAMINA | 636092392 | 14.5 | 17.9 | One-way Transit | 24.5 | 1 | 147 | 905 | 131 | Panamax | 79 | 119 | 118 | Outbound | 55 | 22.37 | 41008 | Offshore | 31.9867 | -80.7673 | 2021-12-09 14:42:13
TAMINA | 636092392 | 14.7 | 17.9 | One-way Transit | 27.17 | 2 | 163 | 905 | 131 | Panamax | 79 | 119 | 117 | Outbound | 55 | 22.37 | 41008 | Offshore | 31.9831 | -80.7598 | 2021-12-09 14:44:01
TAMINA | 636092392 | 14.7 | 17.9 | One-way Transit | 24.5 | 1 | 147 | 905 | 131 | Panamax | 79 | 117 | 116 | Outbound | 55 | 22.37 | 41008 | Offshore | 31.9819 | -80.7572 | 2021-12-09 14:44:37
TAMINA | 636092392 | 14.9 | 17.9 | One-way Transit | 27.17 | 2 | 163 | 905 | 131 | Panamax | 79 | 118 | 116 | Outbound | 55 | 22.37 | 41008 | Offshore | 31.9796 | -80.752 | 2021-12-09 14:45:49
TAMINA | 636092392 | 15 | 17.9 | One-way Transit | 24.5 | 1 | 147 | 905 | 131 | Panamax | 79 | 117 | 116 | Outbound | 55 | 22.37 | 41008 | Offshore | 31.9781 | -80.7485 | 2021-12-09 14:46:37
TAMINA | 636092392 | 15 | 17.9 | One-way Transit | 24.5 | 1 | 147 | 905 | 131 | Panamax | 79 | 117 | 116 | Outbound | 55 | 22.37 | 41008 | Offshore | 31.9761 | -80.7438 | 2021-12-09 14:47:42
TAMINA | 636092392 | 14.7 | 17.9 | One-way Transit | 24.5 | 1 | 147 | 905 | 131 | Panamax | 79 | 117 | 116 | Outbound | 55 | 22.37 | 41008 | Offshore | 31.9751 | -80.7416 | 2021-12-09 14:48:13
COSCO SHIPPING ALPS | 477148700 | 13 | 15.66 | One-way Transit | 35.5 | 2 | 213 | 1200 | 171 | Post-Panamax | 71 | 297 | 299 | Inbound | 48 | 20.13 | 41008 | Offshore | 31.9736 | -80.7383 | 2021-12-09 15:24:00
COSCO SHIPPING ALPS | 477148700 | 13.1 | 15.66 | One-way Transit | 32 | 1 | 192 | 1200 | 171 | Post-Panamax | 71 | 298 | 299 | Inbound | 48 | 20.13 | 41008 | Offshore | 31.9747 | -80.7408 | 2021-12-09 15:24:39
COSCO SHIPPING ALPS | 477148700 | 13.2 | 15.66 | One-way Transit | 32 | 1 | 192 | 1200 | 171 | Post-Panamax | 71 | 298 | 299 | Inbound | 48 | 20.13 | 41008 | Offshore | 31.9758 | -80.7434 | 2021-12-09 15:25:19
COSCO SHIPPING ALPS | 477148700 | 13.3 | 15.66 | One-way Transit | 32 | 1 | 192 | 1200 | 171 | Post-Panamax | 71 | 298 | 299 | Inbound | 48 | 20.13 | 41008 | Offshore | 31.9778 | -80.7479 | 2021-12-09 15:26:30
COSCO SHIPPING ALPS | 477148700 | 13.3 | 15.66 | One-way Transit | 39 | 3 | 234 | 1200 | 171 | Post-Panamax | 71 | 296 | 299 | Inbound | 48 | 20.13 | 41008 | Offshore | 31.9795 | -80.7518 | 2021-12-09 15:27:30
COSCO SHIPPING ALPS | 477148700 | 13.3 | 15.66 | One-way Transit | 39 | 3 | 234 | 1200 | 171 | Post-Panamax | 71 | 296 | 299 | Inbound | 48 | 20.13 | 41008 | Offshore | 31.9821 | -80.7575 | 2021-12-09 15:28:59
COSCO SHIPPING ALPS | 477148700 | 13.4 | 15.66 | One-way Transit | 32 | 1 | 192 | 1200 | 171 | Post-Panamax | 71 | 298 | 299 | Inbound | 48 | 20.13 | 41008 | Offshore | 31.9838 | -80.7614 | 2021-12-09 15:29:59
COSCO SHIPPING ALPS | 477148700 | 13.4 | 15.66 | One-way Transit | 35.5 | 2 | 213 | 1200 | 171 | Post-Panamax | 71 | 297 | 299 | Inbound | 48 | 20.13 | 41008 | Offshore | 31.985 | -80.764 | 2021-12-09 15:30:38
COSCO SHIPPING ALPS | 477148700 | 13.4 | 15.66 | One-way Transit | 35.5 | 2 | 213 | 1200 | 171 | Post-Panamax | 71 | 298 | 300 | Inbound | 48 | 20.13 | 41008 | Offshore | 31.9861 | -80.7667 | 2021-12-09 15:31:20
COSCO SHIPPING ALPS | 477148700 | 13.5 | 15.66 | One-way Transit | 35.5 | 2 | 213 | 1200 | 171 | Post-Panamax | 71 | 299 | 301 | Inbound | 48 | 20.13 | 41008 | Offshore | 31.9906 | -80.7762 | 2021-12-09 15:33:48
COSCO SHIPPING ALPS | 477148700 | 12.8 | 15.66 | One-way Transit | 39 | 3 | 234 | 1200 | 171 | Post-Panamax | 71 | 321 | 324 | Inbound | 48 | 20.13 | 41008 | Nearshore | 31.9995 | -80.7892 | 2021-12-09 15:37:40
COSCO SHIPPING ALPS | 477148700 | 12.7 | 15.66 | One-way Transit | 39 | 3 | 234 | 1200 | 171 | Post-Panamax | 71 | 321 | 324 | Inbound | 48 | 20.13 | 41008 | Nearshore | 32.0027 | -80.7921 | 2021-12-09 15:38:49
COSCO SHIPPING ALPS | 477148700 | 12.9 | 15.66 | One-way Transit | 35.5 | 2 | 213 | 1200 | 171 | Post-Panamax | 71 | 322 | 324 | Inbound | 48 | 20.13 | 41008 | Nearshore | 32.0084 | -80.7973 | 2021-12-09 15:40:49
COSCO SHIPPING ALPS | 477148700 | 13.1 | 15.66 | One-way Transit | 35.5 | 2 | 213 | 1200 | 171 | Post-Panamax | 71 | 322 | 324 | Inbound | 48 | 20.13 | 41008 | Nearshore | 32.0113 | -80.7999 | 2021-12-09 15:41:49
COSCO SHIPPING ALPS | 477148700 | 13 | 15.66 | One-way Transit | 32 | 1 | 192 | 1200 | 171 | Post-Panamax | 71 | 322 | 323 | Inbound | 48 | 20.13 | 41008 | Nearshore | 32.0137 | -80.802 | 2021-12-09 15:42:38
COSCO SHIPPING ALPS | 477148700 | 13.1 | 15.66 | One-way Transit | 28.5 | 0 | 171 | 1200 | 171 | Post-Panamax | 71 | 322 | 322 | Inbound | 48 | 20.13 | 41008 | Nearshore | 32.017 | -80.8052 | 2021-12-09 15:43:49
COSCO SHIPPING ALPS | 477148700 | 13.2 | 15.66 | One-way Transit | 32 | 1 | 192 | 1200 | 171 | Post-Panamax | 71 | 321 | 322 | Inbound | 48 | 20.13 | 41008 | Nearshore | 32.0194 | -80.8074 | 2021-12-09 15:44:38
COSCO SHIPPING ALPS | 477148700 | 13.2 | 15.66 | One-way Transit | 35.5 | 2 | 213 | 1200 | 171 | Post-Panamax | 71 | 321 | 323 | Inbound | 48 | 20.13 | 41008 | Nearshore | 32.0218 | -80.8097 | 2021-12-09 15:45:29
COSCO SHIPPING ALPS | 477148700 | 13.4 | 15.66 | One-way Transit | 32 | 1 | 192 | 1200 | 171 | Post-Panamax | 71 | 321 | 322 | Inbound | 48 | 20.13 | 41008 | Nearshore | 32.0251 | -80.8129 | 2021-12-09 15:46:39
COSCO SHIPPING ALPS | 477148700 | 13.5 | 15.66 | One-way Transit | 35.5 | 2 | 213 | 1200 | 171 | Post-Panamax | 71 | 321 | 323 | Inbound | 48 | 20.13 | 41008 | Nearshore | 32.0276 | -80.8153 | 2021-12-09 15:47:29
WAN HAI 611 | 563313000 | 13.3 | 17.9 | One-way Transit | 32.67 | 4 | 196 | 935 | 131 | Panamax | 70 | 296 | 300 | Inbound | 19 | 20.13 | 41008 | Offshore | 31.9757 | -80.7435 | 2021-12-09 18:02:52
WAN HAI 611 | 563313000 | 14 | 17.9 | One-way Transit | 32.67 | 4 | 196 | 935 | 131 | Panamax | 70 | 296 | 300 | Inbound | 19 | 20.13 | 41008 | Offshore | 31.979 | -80.751 | 2021-12-09 18:04:43
WAN HAI 611 | 563313000 | 14.2 | 17.9 | One-way Transit | 27.33 | 2 | 164 | 935 | 131 | Panamax | 70 | 299 | 301 | Inbound | 19 | 20.13 | 41008 | Offshore | 31.981 | -80.7554 | 2021-12-09 18:05:49
WAN HAI 611 | 563313000 | 14.3 | 17.9 | One-way Transit | 30 | 3 | 180 | 935 | 131 | Panamax | 70 | 298 | 301 | Inbound | 19 | 20.13 | 41008 | Offshore | 31.9829 | -80.7592 | 2021-12-09 18:06:43
WAN HAI 611 | 563313000 | 14.5 | 17.9 | One-way Transit | 27.33 | 2 | 164 | 935 | 131 | Panamax | 70 | 299 | 301 | Inbound | 19 | 20.13 | 41008 | Offshore | 31.985 | -80.7636 | 2021-12-09 18:07:49
WAN HAI 611 | 563313000 | 14.6 | 17.9 | One-way Transit | 30 | 3 | 180 | 935 | 131 | Panamax | 70 | 297 | 300 | Inbound | 19 | 20.13 | 41008 | Offshore | 31.9892 | -80.7729 | 2021-12-09 18:10:00
WAN HAI 611 | 563313000 | 14.7 | 17.9 | One-way Transit | 27.33 | 2 | 164 | 935 | 131 | Panamax | 70 | 297 | 299 | Inbound | 19 | 20.13 | 41008 | Offshore | 31.9904 | -80.7755 | 2021-12-09 18:10:37
WAN HAI 611 | 563313000 | 14 | 17.9 | One-way Transit | 27.33 | 2 | 164 | 935 | 131 | Panamax | 70 | 323 | 325 | Inbound | 19 | 20.13 | 41008 | Nearshore | 32.0005 | -80.7903 | 2021-12-09 18:14:43
WAN HAI 611 | 563313000 | 14 | 17.9 | One-way Transit | 27.33 | 2 | 164 | 935 | 131 | Panamax | 70 | 323 | 325 | Inbound | 19 | 20.13 | 41008 | Nearshore | 32.004 | -80.7934 | 2021-12-09 18:15:50
WAN HAI 611 | 563313000 | 14 | 17.9 | One-way Transit | 30 | 3 | 180 | 935 | 131 | Panamax | 70 | 322 | 325 | Inbound | 19 | 20.13 | 41008 | Nearshore | 32.0073 | -80.7963 | 2021-12-09 18:16:55
WAN HAI 611 | 563313000 | 14.1 | 17.9 | One-way Transit | 30 | 3 | 180 | 935 | 131 | Panamax | 70 | 322 | 325 | Inbound | 19 | 20.13 | 41008 | Nearshore | 32.0104 | -80.7991 | 2021-12-09 18:17:55
WAN HAI 611 | 563313000 | 14.3 | 17.9 | One-way Transit | 27.33 | 2 | 164 | 935 | 131 | Panamax | 70 | 322 | 324 | Inbound | 19 | 20.13 | 41008 | Nearshore | 32.0137 | -80.802 | 2021-12-09 18:18:55
WAN HAI 611 | 563313000 | 14.4 | 17.9 | One-way Transit | 24.5 | 1 | 147 | 935 | 131 | Panamax | 70 | 323 | 324 | Inbound | 19 | 20.13 | 41008 | Nearshore | 32.0169 | -80.8049 | 2021-12-09 18:19:55
WAN HAI 611 | 563313000 | 14.6 | 19.24 | One-way Transit | 27.33 | 2 | 164 | 935 | 131 | Panamax | 70 | 321 | 323 | Inbound | 9 | 22.37 | 41008 | Nearshore | 32.0201 | -80.8078 | 2021-12-09 18:20:55
WAN HAI 611 | 563313000 | 14.7 | 19.24 | One-way Transit | 24.5 | 1 | 147 | 935 | 131 | Panamax | 70 | 321 | 322 | Inbound | 9 | 22.37 | 41008 | Nearshore | 32.0232 | -80.8107 | 2021-12-09 18:21:55
WAN HAI 611 | 563313000 | 14.8 | 19.24 | One-way Transit | 24.5 | 1 | 147 | 935 | 131 | Panamax | 70 | 321 | 322 | Inbound | 9 | 22.37 | 41008 | Nearshore | 32.0265 | -80.8139 | 2021-12-09 18:22:55
ADRIAN MAERSK | 220245000 | 14.2 | 16.55 | One-way Transit | 26.83 | 1 | 161 | 1155 | 141 | Post-Panamax | 71 | 299 | 300 | Inbound | 2 | 20.13 | 41008 | Offshore | 31.9729 | -80.7374 | 2021-12-09 23:15:54
ADRIAN MAERSK | 220245000 | 14.4 | 16.55 | One-way Transit | 23.5 | 0 | 141 | 1155 | 141 | Post-Panamax | 71 | 300 | 300 | Inbound | 2 | 20.13 | 41008 | Offshore | 31.9748 | -80.7415 | 2021-12-09 23:16:54
ADRIAN MAERSK | 220245000 | 14.6 | 16.55 | One-way Transit | 23.5 | 0 | 141 | 1155 | 141 | Post-Panamax | 71 | 300 | 300 | Inbound | 2 | 20.13 | 41008 | Offshore | 31.9769 | -80.7461 | 2021-12-09 23:18:00
ADRIAN MAERSK | 220245000 | 14.6 | 16.55 | One-way Transit | 23.5 | 0 | 141 | 1155 | 141 | Post-Panamax | 71 | 300 | 300 | Inbound | 2 | 20.13 | 41008 | Offshore | 31.9781 | -80.7487 | 2021-12-09 23:18:36
ADRIAN MAERSK | 220245000 | 14.7 | 16.55 | One-way Transit | 23.5 | 0 | 141 | 1155 | 141 | Post-Panamax | 71 | 300 | 300 | Inbound | 2 | 20.13 | 41008 | Offshore | 31.9803 | -80.7533 | 2021-12-09 23:19:42
ADRIAN MAERSK | 220245000 | 14.7 | 13.87 | One-way Transit | 26.83 | 1 | 161 | 1155 | 141 | Post-Panamax | 71 | 300 | 301 | Inbound | 18 | 20.13 | 41008 | Offshore | 31.9822 | -80.7576 | 2021-12-09 23:20:42
ADRIAN MAERSK | 220245000 | 14.7 | 13.87 | One-way Transit | 26.83 | 1 | 161 | 1155 | 141 | Post-Panamax | 71 | 298 | 299 | Inbound | 18 | 20.13 | 41008 | Offshore | 31.9844 | -80.7623 | 2021-12-09 23:21:48
ADRIAN MAERSK | 220245000 | 14.6 | 13.87 | One-way Transit | 23.5 | 0 | 141 | 1155 | 141 | Post-Panamax | 71 | 298 | 298 | Inbound | 18 | 20.13 | 41008 | Offshore | 31.9864 | -80.7669 | 2021-12-09 23:22:54
ADRIAN MAERSK | 220245000 | 14.6 | 13.87 | One-way Transit | 26.83 | 1 | 161 | 1155 | 141 | Post-Panamax | 71 | 298 | 299 | Inbound | 18 | 20.13 | 41008 | Offshore | 31.9875 | -80.7695 | 2021-12-09 23:23:30
ADRIAN MAERSK | 220245000 | 14.6 | 13.87 | One-way Transit | 23.5 | 0 | 141 | 1155 | 141 | Post-Panamax | 71 | 299 | 299 | Inbound | 18 | 20.13 | 41008 | Offshore | 31.9897 | -80.7746 | 2021-12-09 23:24:42
ADRIAN MAERSK | 220245000 | 14.5 | 13.87 | One-way Transit | 30.17 | 2 | 181 | 1155 | 141 | Post-Panamax | 71 | 303 | 305 | Inbound | 18 | 20.13 | 41008 | Offshore | 31.9916 | -80.7787 | 2021-12-09 23:25:42
ADRIAN MAERSK | 220245000 | 14 | 13.87 | One-way Transit | 26.83 | 1 | 161 | 1155 | 141 | Post-Panamax | 71 | 319 | 320 | Inbound | 18 | 20.13 | 41008 | Nearshore | 32.0002 | -80.7896 | 2021-12-09 23:28:53
ADRIAN MAERSK | 220245000 | 13.4 | 13.87 | One-way Transit | 26.83 | 1 | 161 | 1155 | 141 | Post-Panamax | 71 | 321 | 322 | Inbound | 18 | 20.13 | 41008 | Nearshore | 32.0029 | -80.7924 | 2021-12-09 23:29:54
ADRIAN MAERSK | 220245000 | 12.7 | 13.87 | One-way Transit | 30.17 | 2 | 181 | 1155 | 141 | Post-Panamax | 71 | 323 | 325 | Inbound | 18 | 20.13 | 41008 | Nearshore | 32.0059 | -80.7952 | 2021-12-09 23:30:59
ADRIAN MAERSK | 220245000 | 12.4 | 13.87 | One-way Transit | 30.17 | 2 | 181 | 1155 | 141 | Post-Panamax | 71 | 323 | 325 | Inbound | 18 | 20.13 | 41008 | Nearshore | 32.0086 | -80.7977 | 2021-12-09 23:32:00
ADRIAN MAERSK | 220245000 | 12.1 | 13.87 | One-way Transit | 26.83 | 1 | 161 | 1155 | 141 | Post-Panamax | 71 | 324 | 325 | Inbound | 18 | 20.13 | 41008 | Nearshore | 32.0112 | -80.8001 | 2021-12-09 23:32:59
ADRIAN MAERSK | 220245000 | 12.1 | 13.87 | One-way Transit | 23.5 | 0 | 141 | 1155 | 141 | Post-Panamax | 71 | 324 | 324 | Inbound | 18 | 20.13 | 41008 | Nearshore | 32.0128 | -80.8015 | 2021-12-09 23:33:35
ADRIAN MAERSK | 220245000 | 12 | 13.87 | One-way Transit | 23.5 | 0 | 141 | 1155 | 141 | Post-Panamax | 71 | 324 | 324 | Inbound | 18 | 20.13 | 41008 | Nearshore | 32.0155 | -80.8039 | 2021-12-09 23:34:36
ADRIAN MAERSK | 220245000 | 12 | 13.87 | One-way Transit | 23.5 | 0 | 141 | 1155 | 141 | Post-Panamax | 71 | 323 | 323 | Inbound | 18 | 20.13 | 41008 | Nearshore | 32.0186 | -80.8066 | 2021-12-09 23:35:45
ADRIAN MAERSK | 220245000 | 11.9 | 13.87 | One-way Transit | 23.5 | 0 | 141 | 1155 | 141 | Post-Panamax | 71 | 322 | 322 | Inbound | 18 | 20.13 | 41008 | Nearshore | 32.0212 | -80.809 | 2021-12-09 23:36:45
ADRIAN MAERSK | 220245000 | 11.9 | 13.87 | One-way Transit | 23.5 | 0 | 141 | 1155 | 141 | Post-Panamax | 71 | 322 | 322 | Inbound | 18 | 20.13 | 41008 | Nearshore | 32.0229 | -80.8106 | 2021-12-09 23:37:26
ADRIAN MAERSK | 220245000 | 11.9 | 13.87 | One-way Transit | 23.5 | 0 | 141 | 1155 | 141 | Post-Panamax | 71 | 322 | 322 | Inbound | 18 | 20.13 | 41008 | Nearshore | 32.0264 | -80.8139 | 2021-12-09 23:38:45
SEA POWER | 369526000 | 12.6 | 3.58 | One-way Transit | 15.17 | 1 | 91 | 682 | 79 | Panamax | 80 | 298 | 297 | Inbound | 105 | 6.71 | 41008 | Offshore | 31.9889 | -80.7722 | 2021-12-08 03:40:41
SEA POWER | 369526000 | 12.4 | 3.58 | One-way Transit | 15.17 | 1 | 91 | 682 | 79 | Panamax | 80 | 323 | 324 | Inbound | 105 | 6.71 | 41008 | Nearshore | 31.9995 | -80.7895 | 2021-12-08 03:46:01
SEA POWER | 369526000 | 12.8 | 3.58 | One-way Transit | 17.17 | 2 | 103 | 682 | 79 | Panamax | 80 | 322 | 320 | Inbound | 105 | 6.71 | 41008 | Nearshore | 32.0191 | -80.8069 | 2021-12-08 03:53:01
SEA POWER | 369526000 | 12.8 | 3.58 | One-way Transit | 17.17 | 2 | 103 | 682 | 79 | Panamax | 80 | 322 | 320 | Inbound | 105 | 6.71 | 41008 | Nearshore | 32.0211 | -80.8088 | 2021-12-08 03:53:42
SEA POWER | 369526000 | 12.9 | 3.58 | One-way Transit | 15.17 | 1 | 91 | 682 | 79 | Panamax | 80 | 322 | 321 | Inbound | 105 | 6.71 | 41008 | Nearshore | 32.0248 | -80.8122 | 2021-12-08 03:55:01
SEA POWER | 369526000 | 12.9 | 3.58 | One-way Transit | 15.17 | 1 | 91 | 682 | 79 | Panamax | 80 | 322 | 321 | Inbound | 105 | 6.71 | 41008 | Nearshore | 32.0248 | -80.8122 | 2021-12-08 03:55:01
CCNI ANGOL | 636092896 | 16.6 | 0.67 | One-way Transit | 29.67 | 1 | 178 | 984 | 161 | Post-Panamax | 79 | 140 | 139 | Outbound | 225 | 6.71 | 41008 | Nearshore | 32.0263 | -80.8133 | 2021-12-08 05:33:31
CCNI ANGOL | 636092896 | 16.5 | 0.67 | One-way Transit | 32.5 | 2 | 195 | 984 | 161 | Post-Panamax | 79 | 143 | 141 | Outbound | 225 | 6.71 | 41008 | Nearshore | 32.0226 | -80.8099 | 2021-12-08 05:34:32
CCNI ANGOL | 636092896 | 16.4 | 0.67 | One-way Transit | 32.5 | 2 | 195 | 984 | 161 | Post-Panamax | 79 | 143 | 141 | Outbound | 225 | 6.71 | 41008 | Nearshore | 32.0204 | -80.808 | 2021-12-08 05:35:07
CCNI ANGOL | 636092896 | 16.4 | 0.67 | One-way Transit | 38.17 | 4 | 229 | 984 | 161 | Post-Panamax | 79 | 144 | 140 | Outbound | 225 | 6.71 | 41008 | Nearshore | 32.0168 | -80.8048 | 2021-12-08 05:36:07
CCNI ANGOL | 636092896 | 15.8 | 0.67 | One-way Transit | 38.17 | 4 | 229 | 984 | 161 | Post-Panamax | 79 | 142 | 138 | Outbound | 225 | 6.71 | 41008 | Nearshore | 31.9997 | -80.7894 | 2021-12-08 05:40:55
MAERSK STADELHORN | 563001700 | 16.1 | 15.44 | One-way Transit | 29 | 1 | 174 | 981 | 157 | Post-Panamax | 70 | 297 | 298 | Inbound | 201 | 17.9 | 41008 | Offshore | 31.9739 | -80.7397 | 2021-12-08 11:19:42
MAERSK STADELHORN | 563001700 | 16.3 | 14.99 | One-way Transit | 31.83 | 2 | 191 | 981 | 157 | Post-Panamax | 70 | 297 | 299 | Inbound | 216 | 17.9 | 41008 | Offshore | 31.9758 | -80.7439 | 2021-12-08 11:20:36
MAERSK STADELHORN | 563001700 | 16.4 | 14.99 | One-way Transit | 31.83 | 2 | 191 | 981 | 157 | Post-Panamax | 70 | 299 | 301 | Inbound | 216 | 17.9 | 41008 | Offshore | 31.9769 | -80.7464 | 2021-12-08 11:21:07
MAERSK STADELHORN | 563001700 | 16.4 | 14.99 | One-way Transit | 29 | 1 | 174 | 981 | 157 | Post-Panamax | 70 | 299 | 300 | Inbound | 216 | 17.9 | 41008 | Offshore | 31.9805 | -80.7538 | 2021-12-08 11:22:42
MAERSK STADELHORN | 563001700 | 16.3 | 14.99 | One-way Transit | 29 | 1 | 174 | 981 | 157 | Post-Panamax | 70 | 297 | 298 | Inbound | 216 | 17.9 | 41008 | Offshore | 31.9828 | -80.7589 | 2021-12-08 11:23:48
MAERSK STADELHORN | 563001700 | 16.2 | 14.99 | One-way Transit | 29 | 1 | 174 | 981 | 157 | Post-Panamax | 70 | 297 | 298 | Inbound | 216 | 17.9 | 41008 | Offshore | 31.9845 | -80.7628 | 2021-12-08 11:24:36
MAERSK STADELHORN | 563001700 | 16 | 14.99 | One-way Transit | 31.83 | 2 | 191 | 981 | 157 | Post-Panamax | 70 | 298 | 300 | Inbound | 216 | 17.9 | 41008 | Offshore | 31.9874 | -80.7693 | 2021-12-08 11:26:00
MAERSK STADELHORN | 563001700 | 15.9 | 14.99 | One-way Transit | 29 | 1 | 174 | 981 | 157 | Post-Panamax | 70 | 299 | 300 | Inbound | 216 | 17.9 | 41008 | Offshore | 31.9895 | -80.7738 | 2021-12-08 11:27:00
MAERSK STADELHORN | 563001700 | 15.9 | 14.99 | One-way Transit | 29 | 1 | 174 | 981 | 157 | Post-Panamax | 70 | 299 | 300 | Inbound | 216 | 17.9 | 41008 | Offshore | 31.9906 | -80.776 | 2021-12-08 11:27:30
MAERSK STADELHORN | 563001700 | 15.8 | 14.99 | One-way Transit | 29 | 1 | 174 | 981 | 157 | Post-Panamax | 70 | 320 | 321 | Inbound | 216 | 17.9 | 41008 | Nearshore | 31.9993 | -80.7889 | 2021-12-08 11:30:42
MAERSK STADELHORN | 563001700 | 15.5 | 14.99 | One-way Transit | 29 | 1 | 174 | 981 | 157 | Post-Panamax | 70 | 321 | 322 | Inbound | 216 | 17.9 | 41008 | Nearshore | 32.0026 | -80.7921 | 2021-12-08 11:31:42
MAERSK STADELHORN | 563001700 | 14.9 | 14.99 | One-way Transit | 29 | 1 | 174 | 981 | 157 | Post-Panamax | 70 | 322 | 323 | Inbound | 216 | 17.9 | 41008 | Nearshore | 32.0062 | -80.7954 | 2021-12-08 11:32:48
MAERSK STADELHORN | 563001700 | 14.9 | 14.99 | One-way Transit | 29 | 1 | 174 | 981 | 157 | Post-Panamax | 70 | 322 | 323 | Inbound | 216 | 17.9 | 41008 | Nearshore | 32.0097 | -80.7986 | 2021-12-08 11:33:54
MAERSK STADELHORN | 563001700 | 14.9 | 14.99 | One-way Transit | 29 | 1 | 174 | 981 | 157 | Post-Panamax | 70 | 322 | 323 | Inbound | 216 | 17.9 | 41008 | Nearshore | 32.0124 | -80.801 | 2021-12-08 11:34:42
MAERSK STADELHORN | 563001700 | 14.9 | 14.99 | One-way Transit | 26.17 | 0 | 157 | 981 | 157 | Post-Panamax | 70 | 323 | 323 | Inbound | 216 | 17.9 | 41008 | Nearshore | 32.0157 | -80.8039 | 2021-12-08 11:35:42
MAERSK STADELHORN | 563001700 | 15.1 | 14.99 | One-way Transit | 29 | 1 | 174 | 981 | 157 | Post-Panamax | 70 | 323 | 322 | Inbound | 216 | 17.9 | 41008 | Nearshore | 32.0195 | -80.8072 | 2021-12-08 11:36:49
MAERSK STADELHORN | 563001700 | 15.2 | 14.99 | One-way Transit | 26.17 | 0 | 157 | 981 | 157 | Post-Panamax | 70 | 321 | 321 | Inbound | 216 | 17.9 | 41008 | Nearshore | 32.0231 | -80.8107 | 2021-12-08 11:37:54
MAERSK STADELHORN | 563001700 | 15.6 | 14.99 | One-way Transit | 29 | 1 | 174 | 981 | 157 | Post-Panamax | 70 | 321 | 322 | Inbound | 216 | 17.9 | 41008 | Nearshore | 32.0265 | -80.8139 | 2021-12-08 11:38:54
TAMINA | 636092392 | 13.8 | 14.99 | One-way Transit | 29.67 | 3 | 178 | 905 | 131 | Panamax | 79 | 322 | 325 | Inbound | 216 | 17.9 | 41008 | Nearshore | 32.0128 | -80.8013 | 2021-12-08 12:08:11
TAMINA | 636092392 | 13.9 | 14.99 | One-way Transit | 21.83 | 0 | 131 | 905 | 131 | Panamax | 79 | 324 | 324 | Inbound | 216 | 17.9 | 41008 | Nearshore | 32.0154 | -80.8035 | 2021-12-08 12:09:02
TAMINA | 636092392 | 14 | 14.99 | One-way Transit | 21.83 | 0 | 131 | 905 | 131 | Panamax | 79 | 322 | 322 | Inbound | 216 | 17.9 | 41008 | Nearshore | 32.0205 | -80.808 | 2021-12-08 12:10:40
TAMINA | 636092392 | 14.1 | 14.99 | One-way Transit | 24.5 | 1 | 147 | 905 | 131 | Panamax | 79 | 321 | 322 | Inbound | 216 | 17.9 | 41008 | Nearshore | 32.0236 | -80.8109 | 2021-12-08 12:11:40
TAMINA | 636092392 | 14.3 | 14.99 | One-way Transit | 24.5 | 1 | 147 | 905 | 131 | Panamax | 79 | 321 | 322 | Inbound | 216 | 17.9 | 41008 | Nearshore | 32.0272 | -80.8144 | 2021-12-08 12:12:52
SEA POWER | 369526000 | 14.8 | 6.71 | One-way Transit | 19.17 | 3 | 115 | 682 | 79 | Panamax | 80 | 142 | 139 | Outbound | 323 | 15.66 | 41008 | Nearshore | 32.023 | -80.8107 | 2021-12-08 20:09:33
SEA POWER | 369526000 | 14.8 | 6.71 | One-way Transit | 19.17 | 3 | 115 | 682 | 79 | Panamax | 80 | 142 | 139 | Outbound | 323 | 15.66 | 41008 | Nearshore | 32.0214 | -80.8092 | 2021-12-08 20:10:04
ELLA | 255806053 | 13.9 | 2.91 | One-way Transit | 19.33 | 1 | 116 | 656 | 105 | Panamax | 70 | 298 | 297 | Inbound | 141 | 13.42 | 41008 | Offshore | 31.9747 | -80.7404 | 2021-12-08 21:09:26
ELLA | 255806053 | 14.2 | 2.91 | One-way Transit | 17.5 | 0 | 105 | 656 | 105 | Panamax | 70 | 298 | 298 | Inbound | 141 | 13.42 | 41008 | Offshore | 31.9765 | -80.7443 | 2021-12-08 21:10:22
ELLA | 255806053 | 14.7 | 2.91 | One-way Transit | 19.33 | 1 | 116 | 656 | 105 | Panamax | 70 | 297 | 296 | Inbound | 141 | 13.42 | 41008 | Offshore | 31.9855 | -80.7646 | 2021-12-08 21:15:10
ELLA | 255806053 | 14.8 | 2.91 | One-way Transit | 17.5 | 0 | 105 | 656 | 105 | Panamax | 70 | 298 | 298 | Inbound | 141 | 13.42 | 41008 | Offshore | 31.9889 | -80.7723 | 2021-12-08 21:16:58
ELLA | 255806053 | 14.8 | 2.91 | One-way Transit | 19.33 | 1 | 116 | 656 | 105 | Panamax | 70 | 299 | 298 | Inbound | 141 | 13.42 | 41008 | Offshore | 31.9908 | -80.7764 | 2021-12-08 21:17:58
ELLA | 255806053 | 13.6 | 4.7 | One-way Transit | 17.5 | 0 | 105 | 656 | 105 | Panamax | 70 | 319 | 319 | Inbound | 154 | 6.71 | 41008 | Nearshore | 32.0006 | -80.7898 | 2021-12-08 21:21:46
ELLA | 255806053 | 13 | 4.7 | One-way Transit | 17.5 | 0 | 105 | 656 | 105 | Panamax | 70 | 321 | 321 | Inbound | 154 | 6.71 | 41008 | Nearshore | 32.004 | -80.7931 | 2021-12-08 21:22:58
ELLA | 255806053 | 13 | 4.7 | One-way Transit | 19.33 | 1 | 116 | 656 | 105 | Panamax | 70 | 322 | 321 | Inbound | 154 | 6.71 | 41008 | Nearshore | 32.0066 | -80.7955 | 2021-12-08 21:23:52
ELLA | 255806053 | 12.9 | 4.7 | One-way Transit | 17.5 | 0 | 105 | 656 | 105 | Panamax | 70 | 321 | 321 | Inbound | 154 | 6.71 | 41008 | Nearshore | 32.0097 | -80.7983 | 2021-12-08 21:24:58
ELLA | 255806053 | 12.9 | 4.7 | One-way Transit | 19.33 | 1 | 116 | 656 | 105 | Panamax | 70 | 322 | 321 | Inbound | 154 | 6.71 | 41008 | Nearshore | 32.0118 | -80.8003 | 2021-12-08 21:25:42
ELLA | 255806053 | 12.9 | 4.7 | One-way Transit | 19.33 | 1 | 116 | 656 | 105 | Panamax | 70 | 322 | 321 | Inbound | 154 | 6.71 | 41008 | Nearshore | 32.0132 | -80.8016 | 2021-12-08 21:26:13
ELLA | 255806053 | 13 | 4.7 | One-way Transit | 19.33 | 1 | 116 | 656 | 105 | Panamax | 70 | 323 | 322 | Inbound | 154 | 6.71 | 41008 | Nearshore | 32.018 | -80.8059 | 2021-12-08 21:27:53
ELLA | 255806053 | 13 | 4.7 | One-way Transit | 19.33 | 1 | 116 | 656 | 105 | Panamax | 70 | 322 | 321 | Inbound | 154 | 6.71 | 41008 | Nearshore | 32.0199 | -80.8076 | 2021-12-08 21:28:32
ELLA | 255806053 | 13.1 | 4.7 | One-way Transit | 21.33 | 2 | 128 | 656 | 105 | Panamax | 70 | 323 | 321 | Inbound | 154 | 6.71 | 41008 | Nearshore | 32.0232 | -80.8106 | 2021-12-08 21:29:42
ELLA | 255806053 | 13.3 | 4.7 | One-way Transit | 21.33 | 2 | 128 | 656 | 105 | Panamax | 70 | 323 | 321 | Inbound | 154 | 6.71 | 41008 | Nearshore | 32.0252 | -80.8124 | 2021-12-08 21:30:23
HYUNDAI SPEED | 241313000 | 16.7 | 9.62 | Two-way Transit | 66.33 | 2 | 199 | 1200 | 157 | Post-Panamax | 71 | 298 | 296 | Inbound | 205 | 11.18 | 41008 | Offshore | 31.9743 | -80.74 | 2021-12-07 01:37:37
HYUNDAI SPEED | 241313000 | 16.9 | 9.62 | Two-way Transit | 66.33 | 2 | 199 | 1200 | 157 | Post-Panamax | 71 | 298 | 296 | Inbound | 205 | 11.18 | 41008 | Offshore | 31.9765 | -80.7448 | 2021-12-07 01:38:37
HYUNDAI SPEED | 241313000 | 17 | 9.62 | Two-way Transit | 66.33 | 2 | 199 | 1200 | 157 | Post-Panamax | 71 | 298 | 296 | Inbound | 205 | 11.18 | 41008 | Offshore | 31.9789 | -80.7501 | 2021-12-07 01:39:43
HYUNDAI SPEED | 241313000 | 16.8 | 9.62 | Two-way Transit | 66.33 | 2 | 199 | 1200 | 157 | Post-Panamax | 71 | 298 | 296 | Inbound | 205 | 11.18 | 41008 | Offshore | 31.9813 | -80.7555 | 2021-12-07 01:40:49
HYUNDAI SPEED | 241313000 | 16.7 | 9.62 | Two-way Transit | 66.33 | 2 | 199 | 1200 | 157 | Post-Panamax | 71 | 298 | 296 | Inbound | 205 | 11.18 | 41008 | Offshore | 31.9837 | -80.7609 | 2021-12-07 01:41:55
HYUNDAI SPEED | 241313000 | 16.7 | 9.62 | Two-way Transit | 66.33 | 2 | 199 | 1200 | 157 | Post-Panamax | 71 | 298 | 296 | Inbound | 205 | 11.18 | 41008 | Offshore | 31.9858 | -80.7657 | 2021-12-07 01:42:55
HYUNDAI SPEED | 241313000 | 16.6 | 9.62 | Two-way Transit | 59.33 | 1 | 178 | 1200 | 157 | Post-Panamax | 71 | 298 | 297 | Inbound | 205 | 11.18 | 41008 | Offshore | 31.988 | -80.7705 | 2021-12-07 01:43:55
HYUNDAI SPEED | 241313000 | 16.6 | 9.62 | Two-way Transit | 66.33 | 2 | 199 | 1200 | 157 | Post-Panamax | 71 | 298 | 296 | Inbound | 205 | 11.18 | 41008 | Offshore | 31.9902 | -80.7753 | 2021-12-07 01:44:55
TIANJIN | 636014224 | 14.9 | 9.62 | Two-way Transit | 57 | 1 | 171 | 1145 | 151 | Post-Panamax | 71 | 297 | 296 | Inbound | 205 | 11.18 | 41008 | Offshore | 31.9738 | -80.7386 | 2021-12-07 01:46:53
TIANJIN | 636014224 | 14.8 | 9.62 | Two-way Transit | 50.33 | 0 | 151 | 1145 | 151 | Post-Panamax | 71 | 296 | 296 | Inbound | 205 | 11.18 | 41008 | Offshore | 31.9757 | -80.7429 | 2021-12-07 01:47:53
HYUNDAI SPEED | 241313000 | 16.3 | 9.62 | Two-way Transit | 52.33 | 0 | 157 | 1200 | 157 | Post-Panamax | 71 | 323 | 323 | Inbound | 205 | 11.18 | 41008 | Nearshore | 31.9988 | -80.788 | 2021-12-07 01:47:56
TIANJIN | 636014224 | 15 | 9.62 | Two-way Transit | 57 | 1 | 171 | 1145 | 151 | Post-Panamax | 71 | 297 | 296 | Inbound | 205 | 11.18 | 41008 | Offshore | 31.9776 | -80.7472 | 2021-12-07 01:48:52
HYUNDAI SPEED | 241313000 | 15.7 | 9.62 | Two-way Transit | 59.33 | 1 | 178 | 1200 | 157 | Post-Panamax | 71 | 321 | 320 | Inbound | 205 | 11.18 | 41008 | Nearshore | 32.0026 | -80.7916 | 2021-12-07 01:49:01
TIANJIN | 636014224 | 15.1 | 9.62 | Two-way Transit | 57 | 1 | 171 | 1145 | 151 | Post-Panamax | 71 | 297 | 296 | Inbound | 205 | 11.18 | 41008 | Offshore | 31.9787 | -80.7498 | 2021-12-07 01:49:29
HYUNDAI SPEED | 241313000 | 15.3 | 9.62 | Two-way Transit | 59.33 | 1 | 178 | 1200 | 157 | Post-Panamax | 71 | 321 | 320 | Inbound | 205 | 11.18 | 41008 | Nearshore | 32.0042 | -80.7931 | 2021-12-07 01:49:31
TIANJIN | 636014224 | 14.9 | 9.62 | Two-way Transit | 50.33 | 0 | 151 | 1145 | 151 | Post-Panamax | 71 | 298 | 298 | Inbound | 205 | 11.18 | 41008 | Offshore | 31.9808 | -80.7546 | 2021-12-07 01:50:35
HYUNDAI SPEED | 241313000 | 15.2 | 9.62 | Two-way Transit | 66.33 | 2 | 199 | 1200 | 157 | Post-Panamax | 71 | 323 | 321 | Inbound | 205 | 11.18 | 41008 | Nearshore | 32.0079 | -80.7965 | 2021-12-07 01:50:37
TIANJIN | 636014224 | 14.9 | 9.62 | Two-way Transit | 50.33 | 0 | 151 | 1145 | 151 | Post-Panamax | 71 | 298 | 298 | Inbound | 205 | 11.18 | 41008 | Offshore | 31.9828 | -80.7589 | 2021-12-07 01:51:35
HYUNDAI SPEED | 241313000 | 15.2 | 9.62 | Two-way Transit | 59.33 | 1 | 178 | 1200 | 157 | Post-Panamax | 71 | 322 | 321 | Inbound | 205 | 11.18 | 41008 | Nearshore | 32.0116 | -80.7999 | 2021-12-07 01:51:43
TIANJIN | 636014224 | 14.9 | 9.62 | Two-way Transit | 50.33 | 0 | 151 | 1145 | 151 | Post-Panamax | 71 | 298 | 298 | Inbound | 205 | 11.18 | 41008 | Offshore | 31.9848 | -80.7631 | 2021-12-07 01:52:35
HYUNDAI SPEED | 241313000 | 15.2 | 9.62 | Two-way Transit | 66.33 | 2 | 199 | 1200 | 157 | Post-Panamax | 71 | 323 | 321 | Inbound | 205 | 11.18 | 41008 | Nearshore | 32.0154 | -80.8031 | 2021-12-07 01:52:49
TIANJIN | 636014224 | 15 | 9.62 | Two-way Transit | 50.33 | 0 | 151 | 1145 | 151 | Post-Panamax | 71 | 298 | 298 | Inbound | 205 | 11.18 | 41008 | Offshore | 31.9869 | -80.7674 | 2021-12-07 01:53:35
MAERSK SANTANA | 563000900 | 13.6 | 9.62 | Two-way Transit | 66 | 3 | 198 | 1099 | 141 | Post-Panamax | 74 | 141 | 144 | Outbound | 205 | 11.18 | 41008 | Nearshore | 32.026 | -80.8141 | 2021-12-07 01:53:48
HYUNDAI SPEED | 241313000 | 15.3 | 9.62 | Two-way Transit | 66.33 | 2 | 199 | 1200 | 157 | Post-Panamax | 71 | 323 | 321 | Inbound | 205 | 11.18 | 41008 | Nearshore | 32.0189 | -80.8062 | 2021-12-07 01:53:50
TIANJIN | 636014224 | 15 | 9.62 | Two-way Transit | 50.33 | 0 | 151 | 1145 | 151 | Post-Panamax | 71 | 298 | 298 | Inbound | 205 | 11.18 | 41008 | Offshore | 31.9889 | -80.772 | 2021-12-07 01:54:40
MAERSK SANTANA | 563000900 | 14.3 | 9.62 | Two-way Transit | 59.67 | 2 | 179 | 1099 | 141 | Post-Panamax | 74 | 143 | 141 | Outbound | 205 | 11.18 | 41008 | Nearshore | 32.0229 | -80.8113 | 2021-12-07 01:54:48
HYUNDAI SPEED | 241313000 | 15.6 | 9.62 | Two-way Transit | 73.33 | 3 | 220 | 1200 | 157 | Post-Panamax | 71 | 325 | 322 | Inbound | 205 | 11.18 | 41008 | Nearshore | 32.0227 | -80.8095 | 2021-12-07 01:54:55
MAERSK SANTANA | 563000900 | 14.4 | 9.62 | Two-way Transit | 72.33 | 4 | 217 | 1099 | 141 | Post-Panamax | 74 | 138 | 142 | Outbound | 205 | 11.18 | 41008 | Nearshore | 32.0211 | -80.8094 | 2021-12-07 01:55:24
TIANJIN | 636014224 | 15.1 | 9.62 | Two-way Transit | 50.33 | 0 | 151 | 1145 | 151 | Post-Panamax | 71 | 298 | 298 | Inbound | 205 | 11.18 | 41008 | Offshore | 31.9912 | -80.7768 | 2021-12-07 01:55:46
HYUNDAI SPEED | 241313000 | 15.1 | 9.62 | One-way Transit | 36.67 | 3 | 220 | 1200 | 157 | Post-Panamax | 71 | 321 | 318 | Inbound | 205 | 11.18 | 41008 | Nearshore | 32.026 | -80.8126 | 2021-12-07 01:55:55
MAERSK SANTANA | 563000900 | 15.1 | 9.62 | Two-way Transit | 59.67 | 2 | 179 | 1099 | 141 | Post-Panamax | 74 | 142 | 144 | Outbound | 205 | 11.18 | 41008 | Nearshore | 32.0159 | -80.8045 | 2021-12-07 01:57:00
MAERSK SANTANA | 563000900 | 15.3 | 9.62 | Two-way Transit | 59.67 | 2 | 179 | 1099 | 141 | Post-Panamax | 74 | 142 | 144 | Outbound | 205 | 11.18 | 41008 | Nearshore | 32.0139 | -80.8026 | 2021-12-07 01:57:36
TIANJIN | 636014224 | 15.1 | 9.62 | Two-way Transit | 77 | 4 | 231 | 1145 | 151 | Post-Panamax | 71 | 318 | 322 | Inbound | 205 | 11.18 | 41008 | Nearshore | 31.999 | -80.7882 | 2021-12-07 01:58:47
MAERSK SANTANA | 563000900 | 15.4 | 9.62 | Two-way Transit | 59.67 | 2 | 179 | 1099 | 141 | Post-Panamax | 74 | 142 | 144 | Outbound | 205 | 11.18 | 41008 | Nearshore | 32.0099 | -80.799 | 2021-12-07 01:58:48
TIANJIN | 636014224 | 15.1 | 9.62 | Two-way Transit | 50.33 | 0 | 151 | 1145 | 151 | Post-Panamax | 71 | 321 | 321 | Inbound | 205 | 11.18 | 41008 | Nearshore | 32.0025 | -80.7914 | 2021-12-07 01:59:53
MAERSK SANTANA | 563000900 | 15.3 | 9.62 | Two-way Transit | 59.67 | 2 | 179 | 1099 | 141 | Post-Panamax | 74 | 146 | 148 | Outbound | 205 | 11.18 | 41008 | Nearshore | 32.0061 | -80.7957 | 2021-12-07 01:59:54
TIANJIN | 636014224 | 14.2 | 9.62 | Two-way Transit | 57 | 1 | 171 | 1145 | 151 | Post-Panamax | 71 | 320 | 319 | Inbound | 205 | 11.18 | 41008 | Nearshore | 32.0056 | -80.7943 | 2021-12-07 02:00:53
MAERSK SANTANA | 563000900 | 15.2 | 9.62 | Two-way Transit | 53.33 | 1 | 160 | 1099 | 141 | Post-Panamax | 74 | 141 | 142 | Outbound | 205 | 11.18 | 41008 | Nearshore | 32.0023 | -80.7926 | 2021-12-07 02:00:59
MAERSK SANTANA | 563000900 | 15.3 | 9.62 | One-way Transit | 26.67 | 1 | 160 | 1099 | 141 | Post-Panamax | 74 | 141 | 140 | Outbound | 205 | 11.18 | 41008 | Nearshore | 32.0008 | -80.791 | 2021-12-07 02:01:29
TIANJIN | 636014224 | 13.6 | 9.62 | Two-way Transit | 50.33 | 0 | 151 | 1145 | 151 | Post-Panamax | 71 | 320 | 320 | Inbound | 205 | 11.18 | 41008 | Nearshore | 32.0084 | -80.797 | 2021-12-07 02:01:53
TIANJIN | 636014224 | 13.7 | 9.62 | Two-way Transit | 57 | 1 | 171 | 1145 | 151 | Post-Panamax | 71 | 323 | 324 | Inbound | 205 | 11.18 | 41008 | Nearshore | 32.0115 | -80.7998 | 2021-12-07 02:02:53
TIANJIN | 636014224 | 13.7 | 9.62 | Two-way Transit | 50.33 | 0 | 151 | 1145 | 151 | Post-Panamax | 71 | 324 | 324 | Inbound | 205 | 11.18 | 41008 | Nearshore | 32.0146 | -80.8024 | 2021-12-07 02:03:53
TIANJIN | 636014224 | 13.5 | 9.62 | Two-way Transit | 50.33 | 0 | 151 | 1145 | 151 | Post-Panamax | 71 | 321 | 321 | Inbound | 205 | 11.18 | 41008 | Nearshore | 32.0179 | -80.8053 | 2021-12-07 02:04:59
TIANJIN | 636014224 | 13.5 | 9.62 | Two-way Transit | 57 | 1 | 171 | 1145 | 151 | Post-Panamax | 71 | 322 | 321 | Inbound | 205 | 11.18 | 41008 | Nearshore | 32.0196 | -80.8067 | 2021-12-07 02:05:31
MAERSK SANTANA | 563000900 | 15.4 | 9.62 | One-way Transit | 26.67 | 1 | 160 | 1099 | 141 | Post-Panamax | 74 | 118 | 119 | Outbound | 205 | 11.18 | 41008 | Offshore | 31.99 | -80.7745 | 2021-12-07 02:05:35
TAMERLANE | 257758000 | 13.3 | 9.62 | Two-way Transit | 35 | 0 | 105 | 804 | 105 | Panamax | 70 | 143 | 143 | Outbound | 205 | 11.18 | 41008 | Nearshore | 32.0258 | -80.8138 | 2021-12-07 02:05:44
TIANJIN | 636014224 | 13.4 | 9.62 | Two-way Transit | 50.33 | 0 | 151 | 1145 | 151 | Post-Panamax | 71 | 322 | 322 | Inbound | 205 | 11.18 | 41008 | Nearshore | 32.023 | -80.8099 | 2021-12-07 02:06:40
TAMERLANE | 257758000 | 13.1 | 9.62 | Two-way Transit | 49 | 3 | 147 | 804 | 105 | Panamax | 70 | 144 | 141 | Outbound | 205 | 11.18 | 41008 | Nearshore | 32.0228 | -80.8111 | 2021-12-07 02:06:46
TIANJIN | 636014224 | 13.5 | 9.62 | One-way Transit | 35.17 | 3 | 211 | 1145 | 151 | Post-Panamax | 71 | 322 | 319 | Inbound | 205 | 11.18 | 41008 | Nearshore | 32.0259 | -80.8126 | 2021-12-07 02:07:41
TAMERLANE | 257758000 | 13.3 | 9.62 | One-way Transit | 19.83 | 1 | 119 | 804 | 105 | Panamax | 70 | 136 | 137 | Outbound | 205 | 11.18 | 41008 | Nearshore | 32.0201 | -80.8082 | 2021-12-07 02:07:46
MAERSK SANTANA | 563000900 | 15.1 | 9.62 | One-way Transit | 29.83 | 2 | 179 | 1099 | 141 | Post-Panamax | 74 | 119 | 121 | Outbound | 205 | 11.18 | 41008 | Offshore | 31.9839 | -80.7607 | 2021-12-07 02:08:41
TAMERLANE | 257758000 | 13.6 | 9.62 | One-way Transit | 19.83 | 1 | 119 | 804 | 105 | Panamax | 70 | 141 | 142 | Outbound | 205 | 11.18 | 41008 | Nearshore | 32.0173 | -80.8053 | 2021-12-07 02:08:46
TAMERLANE | 257758000 | 14 | 9.62 | One-way Transit | 17.5 | 0 | 105 | 804 | 105 | Panamax | 70 | 143 | 143 | Outbound | 205 | 11.18 | 41008 | Nearshore | 32.0138 | -80.802 | 2021-12-07 02:09:55
MAERSK SANTANA | 563000900 | 14.6 | 9.62 | One-way Transit | 29.83 | 2 | 179 | 1099 | 141 | Post-Panamax | 74 | 119 | 121 | Outbound | 205 | 11.18 | 41008 | Offshore | 31.9813 | -80.7552 | 2021-12-07 02:09:59
MAERSK SANTANA | 563000900 | 14.3 | 9.62 | One-way Transit | 33 | 3 | 198 | 1099 | 141 | Post-Panamax | 74 | 118 | 121 | Outbound | 205 | 11.18 | 41008 | Offshore | 31.9804 | -80.7531 | 2021-12-07 02:10:29
TAMERLANE | 257758000 | 14.1 | 9.62 | One-way Transit | 17.5 | 0 | 105 | 804 | 105 | Panamax | 70 | 143 | 143 | Outbound | 205 | 11.18 | 41008 | Nearshore | 32.0105 | -80.7991 | 2021-12-07 02:11:00
TAMERLANE | 257758000 | 14.3 | 9.62 | One-way Transit | 17.5 | 0 | 105 | 804 | 105 | Panamax | 70 | 143 | 143 | Outbound | 205 | 11.18 | 41008 | Nearshore | 32.0072 | -80.7962 | 2021-12-07 02:12:00
TAMERLANE | 257758000 | 14.3 | 9.62 | One-way Transit | 17.5 | 0 | 105 | 804 | 105 | Panamax | 70 | 143 | 143 | Outbound | 205 | 11.18 | 41008 | Nearshore | 32.0041 | -80.7934 | 2021-12-07 02:13:00
TAMERLANE | 257758000 | 14.3 | 9.62 | One-way Transit | 19.83 | 1 | 119 | 804 | 105 | Panamax | 70 | 142 | 143 | Outbound | 205 | 11.18 | 41008 | Nearshore | 32.001 | -80.7905 | 2021-12-07 02:14:00
TAMERLANE | 257758000 | 12.7 | 9.62 | One-way Transit | 19.83 | 1 | 119 | 804 | 105 | Panamax | 70 | 119 | 120 | Outbound | 205 | 11.18 | 41008 | Offshore | 31.9911 | -80.7767 | 2021-12-07 02:18:00
TAMERLANE | 257758000 | 11.8 | 9.62 | One-way Transit | 19.83 | 1 | 119 | 804 | 105 | Panamax | 70 | 118 | 119 | Outbound | 205 | 11.18 | 41008 | Offshore | 31.9895 | -80.7732 | 2021-12-07 02:19:00
TAMERLANE | 257758000 | 11 | 10.07 | One-way Transit | 19.83 | 1 | 119 | 804 | 105 | Panamax | 70 | 118 | 119 | Outbound | 203 | 11.18 | 41008 | Offshore | 31.988 | -80.77 | 2021-12-07 02:20:00
TAMERLANE | 257758000 | 10.5 | 10.07 | One-way Transit | 19.83 | 1 | 119 | 804 | 105 | Panamax | 70 | 118 | 119 | Outbound | 203 | 11.18 | 41008 | Offshore | 31.9872 | -80.7682 | 2021-12-07 02:20:33
TAMERLANE | 257758000 | 9.8 | 10.07 | One-way Transit | 19.83 | 1 | 119 | 804 | 105 | Panamax | 70 | 118 | 119 | Outbound | 203 | 11.18 | 41008 | Offshore | 31.9857 | -80.7648 | 2021-12-07 02:21:44
TAMERLANE | 257758000 | 9.5 | 10.07 | One-way Transit | 22.17 | 2 | 133 | 804 | 105 | Panamax | 70 | 117 | 119 | Outbound | 203 | 11.18 | 41008 | Offshore | 31.9849 | -80.7629 | 2021-12-07 02:22:24
TAMERLANE | 257758000 | 10.3 | 10.07 | One-way Transit | 19.83 | 1 | 119 | 804 | 105 | Panamax | 70 | 118 | 119 | Outbound | 203 | 11.18 | 41008 | Offshore | 31.9834 | -80.7596 | 2021-12-07 02:23:34
TAMERLANE | 257758000 | 11.3 | 10.07 | One-way Transit | 22.17 | 2 | 133 | 804 | 105 | Panamax | 70 | 119 | 121 | Outbound | 203 | 11.18 | 41008 | Offshore | 31.9817 | -80.7559 | 2021-12-07 02:24:44
TAMERLANE | 257758000 | 11.6 | 10.07 | One-way Transit | 17.5 | 0 | 105 | 804 | 105 | Panamax | 70 | 120 | 120 | Outbound | 203 | 11.18 | 41008 | Offshore | 31.9807 | -80.7537 | 2021-12-07 02:25:25
TAMERLANE | 257758000 | 12.1 | 10.07 | One-way Transit | 22.17 | 2 | 133 | 804 | 105 | Panamax | 70 | 118 | 120 | Outbound | 203 | 11.18 | 41008 | Offshore | 31.9788 | -80.7497 | 2021-12-07 02:26:34
TAMERLANE | 257758000 | 12.4 | 10.07 | One-way Transit | 22.17 | 2 | 133 | 804 | 105 | Panamax | 70 | 118 | 120 | Outbound | 203 | 11.18 | 41008 | Offshore | 31.9772 | -80.7462 | 2021-12-07 02:27:34
TAMERLANE | 257758000 | 12.6 | 10.07 | One-way Transit | 19.83 | 1 | 119 | 804 | 105 | Panamax | 70 | 119 | 120 | Outbound | 203 | 11.18 | 41008 | Offshore | 31.9752 | -80.742 | 2021-12-07 02:28:44
TAMERLANE | 257758000 | 12.8 | 10.07 | One-way Transit | 19.83 | 1 | 119 | 804 | 105 | Panamax | 70 | 118 | 119 | Outbound | 203 | 11.18 | 41008 | Offshore | 31.9733 | -80.7378 | 2021-12-07 02:29:54
TRF PARTICI | 636017994 | 14.7 | 10.07 | One-way Transit | 21.33 | 2 | 128 | 758 | 102 | Panamax | 70 | 137 | 139 | Outbound | 203 | 11.18 | 41008 | Nearshore | 32.0282 | -80.8152 | 2021-12-07 02:44:50
TRF PARTICI | 636017994 | 14.6 | 10.07 | One-way Transit | 17 | 0 | 102 | 758 | 102 | Panamax | 70 | 142 | 142 | Outbound | 203 | 11.18 | 41008 | Nearshore | 32.0251 | -80.8122 | 2021-12-07 02:45:48
TRF PARTICI | 636017994 | 14.2 | 10.07 | One-way Transit | 17 | 0 | 102 | 758 | 102 | Panamax | 70 | 142 | 142 | Outbound | 203 | 11.18 | 41008 | Nearshore | 32.0233 | -80.8104 | 2021-12-07 02:46:25
TRF PARTICI | 636017994 | 10.6 | 10.07 | One-way Transit | 21.33 | 2 | 128 | 758 | 102 | Panamax | 70 | 143 | 145 | Outbound | 203 | 11.18 | 41008 | Nearshore | 32.0153 | -80.8029 | 2021-12-07 02:49:18
TRF PARTICI | 636017994 | 12.2 | 10.07 | One-way Transit | 19.17 | 1 | 115 | 758 | 102 | Panamax | 70 | 120 | 121 | Outbound | 203 | 11.18 | 41008 | Offshore | 31.9914 | -80.7775 | 2021-12-07 03:00:23
TRF PARTICI | 636017994 | 12.4 | 10.07 | One-way Transit | 21.33 | 2 | 128 | 758 | 102 | Panamax | 70 | 118 | 120 | Outbound | 203 | 11.18 | 41008 | Offshore | 31.9892 | -80.7728 | 2021-12-07 03:01:43
TRF PARTICI | 636017994 | 12.4 | 10.07 | One-way Transit | 23.67 | 3 | 142 | 758 | 102 | Panamax | 70 | 117 | 120 | Outbound | 203 | 11.18 | 41008 | Offshore | 31.9873 | -80.7685 | 2021-12-07 03:02:52
TRF PARTICI | 636017994 | 12.8 | 10.07 | One-way Transit | 21.33 | 2 | 128 | 758 | 102 | Panamax | 70 | 116 | 118 | Outbound | 203 | 11.18 | 41008 | Offshore | 31.9822 | -80.7567 | 2021-12-07 03:06:02
TRF PARTICI | 636017994 | 12.8 | 10.07 | One-way Transit | 21.33 | 2 | 128 | 758 | 102 | Panamax | 70 | 118 | 120 | Outbound | 203 | 11.18 | 41008 | Offshore | 31.98 | -80.7516 | 2021-12-07 03:07:23
TRF PARTICI | 636017994 | 13.1 | 10.07 | One-way Transit | 23.67 | 3 | 142 | 758 | 102 | Panamax | 70 | 117 | 120 | Outbound | 203 | 11.18 | 41008 | Offshore | 31.979 | -80.7492 | 2021-12-07 03:08:02
TRF PARTICI | 636017994 | 13 | 10.07 | One-way Transit | 25.83 | 4 | 155 | 758 | 102 | Panamax | 70 | 117 | 121 | Outbound | 203 | 11.18 | 41008 | Offshore | 31.9749 | -80.7404 | 2021-12-07 03:10:22
TRF PARTICI | 636017994 | 12.5 | 10.07 | One-way Transit | 23.67 | 3 | 142 | 758 | 102 | Panamax | 70 | 118 | 121 | Outbound | 203 | 11.18 | 41008 | Offshore | 31.9738 | -80.7381 | 2021-12-07 03:11:03
CONTI CORTESIA | 255805889 | 15.2 | 10.07 | One-way Transit | 35.67 | 4 | 214 | 1099 | 138 | Post-Panamax | 71 | 139 | 143 | Outbound | 203 | 11.18 | 41008 | Nearshore | 32.0263 | -80.8132 | 2021-12-07 03:14:39
CONTI CORTESIA | 255805889 | 15.8 | 10.07 | One-way Transit | 29.33 | 2 | 176 | 1099 | 138 | Post-Panamax | 71 | 142 | 144 | Outbound | 203 | 11.18 | 41008 | Nearshore | 32.0148 | -80.8028 | 2021-12-07 03:18:00
CONTI CORTESIA | 255805889 | 15.2 | 12.53 | One-way Transit | 26.17 | 1 | 157 | 1099 | 138 | Post-Panamax | 71 | 143 | 144 | Outbound | 230 | 13.42 | 41008 | Nearshore | 32.0023 | -80.7915 | 2021-12-07 03:21:39
CONTI CORTESIA | 255805889 | 15.3 | 12.53 | One-way Transit | 29.33 | 2 | 176 | 1099 | 138 | Post-Panamax | 71 | 140 | 142 | Outbound | 230 | 13.42 | 41008 | Nearshore | 31.999 | -80.7884 | 2021-12-07 03:22:38
CONTI CORTESIA | 255805889 | 16.1 | 12.53 | One-way Transit | 26.17 | 1 | 157 | 1099 | 138 | Post-Panamax | 71 | 117 | 118 | Outbound | 230 | 13.42 | 41008 | Offshore | 31.9904 | -80.7758 | 2021-12-07 03:25:49
CONTI CORTESIA | 255805889 | 16.3 | 12.53 | One-way Transit | 26.17 | 1 | 157 | 1099 | 138 | Post-Panamax | 71 | 117 | 118 | Outbound | 230 | 13.42 | 41008 | Offshore | 31.9894 | -80.7733 | 2021-12-07 03:26:20
CONTI CORTESIA | 255805889 | 16.7 | 12.53 | One-way Transit | 26.17 | 1 | 157 | 1099 | 138 | Post-Panamax | 71 | 117 | 118 | Outbound | 230 | 13.42 | 41008 | Offshore | 31.9867 | -80.767 | 2021-12-07 03:27:40
CONTI CORTESIA | 255805889 | 16.8 | 12.53 | One-way Transit | 29.33 | 2 | 176 | 1099 | 138 | Post-Panamax | 71 | 118 | 120 | Outbound | 230 | 13.42 | 41008 | Offshore | 31.9842 | -80.7614 | 2021-12-07 03:28:49
CONTI CORTESIA | 255805889 | 16.4 | 12.53 | One-way Transit | 29.33 | 2 | 176 | 1099 | 138 | Post-Panamax | 71 | 118 | 120 | Outbound | 230 | 13.42 | 41008 | Offshore | 31.9819 | -80.7563 | 2021-12-07 03:29:51
CONTI CORTESIA | 255805889 | 15.9 | 12.53 | One-way Transit | 32.5 | 3 | 195 | 1099 | 138 | Post-Panamax | 71 | 118 | 121 | Outbound | 230 | 13.42 | 41008 | Offshore | 31.9795 | -80.7512 | 2021-12-07 03:30:57
CONTI CORTESIA | 255805889 | 15.5 | 12.53 | One-way Transit | 29.33 | 2 | 176 | 1099 | 138 | Post-Panamax | 71 | 118 | 120 | Outbound | 230 | 13.42 | 41008 | Offshore | 31.9779 | -80.7477 | 2021-12-07 03:31:45
CONTI CORTESIA | 255805889 | 14.5 | 12.53 | One-way Transit | 32.5 | 3 | 195 | 1099 | 138 | Post-Panamax | 71 | 118 | 121 | Outbound | 230 | 13.42 | 41008 | Offshore | 31.9764 | -80.7442 | 2021-12-07 03:32:33
CONTI CORTESIA | 255805889 | 13.4 | 12.53 | One-way Transit | 29.33 | 2 | 176 | 1099 | 138 | Post-Panamax | 71 | 118 | 120 | Outbound | 230 | 13.42 | 41008 | Offshore | 31.9744 | -80.7399 | 2021-12-07 03:33:39
CONTI CORTESIA | 255805889 | 12.1 | 12.53 | One-way Transit | 29.33 | 2 | 176 | 1099 | 138 | Post-Panamax | 71 | 118 | 120 | Outbound | 230 | 13.42 | 41008 | Offshore | 31.9727 | -80.7362 | 2021-12-07 03:34:39
NAVIOS INDIGO | 538003035 | 14.9 | 10.74 | One-way Transit | 17.5 | 0 | 105 | 856 | 105 | Panamax | 71 | 297 | 297 | Inbound | 241 | 15.66 | 41008 | Offshore | 31.9802 | -80.7526 | 2021-12-07 06:10:48
NAVIOS INDIGO | 538003035 | 14.8 | 10.74 | One-way Transit | 17.5 | 0 | 105 | 856 | 105 | Panamax | 71 | 297 | 297 | Inbound | 241 | 15.66 | 41008 | Offshore | 31.9812 | -80.7548 | 2021-12-07 06:11:19
NAVIOS INDIGO | 538003035 | 14.7 | 10.74 | One-way Transit | 20 | 1 | 120 | 856 | 105 | Panamax | 71 | 298 | 299 | Inbound | 241 | 15.66 | 41008 | Offshore | 31.9891 | -80.7727 | 2021-12-07 06:15:31
MSC MARIA ELENA | 355919000 | 14.8 | 10.74 | One-way Transit | 25.17 | 0 | 151 | 1102 | 151 | Post-Panamax | 71 | 298 | 298 | Inbound | 241 | 15.66 | 41008 | Offshore | 31.9736 | -80.7384 | 2021-12-07 06:16:44
MSC MARIA ELENA | 355919000 | 14.9 | 10.74 | One-way Transit | 28.33 | 1 | 170 | 1102 | 151 | Post-Panamax | 71 | 298 | 297 | Inbound | 241 | 15.66 | 41008 | Offshore | 31.9756 | -80.7427 | 2021-12-07 06:17:44
MSC MARIA ELENA | 355919000 | 14.9 | 10.74 | One-way Transit | 28.33 | 1 | 170 | 1102 | 151 | Post-Panamax | 71 | 298 | 297 | Inbound | 241 | 15.66 | 41008 | Offshore | 31.9775 | -80.747 | 2021-12-07 06:18:44
MSC MARIA ELENA | 355919000 | 14.7 | 10.74 | One-way Transit | 25.17 | 0 | 151 | 1102 | 151 | Post-Panamax | 71 | 298 | 298 | Inbound | 241 | 15.66 | 41008 | Offshore | 31.9796 | -80.7516 | 2021-12-07 06:19:50
MSC MARIA ELENA | 355919000 | 14.5 | 9.84 | One-way Transit | 31.5 | 2 | 189 | 1102 | 151 | Post-Panamax | 71 | 299 | 297 | Inbound | 247 | 13.42 | 41008 | Offshore | 31.9815 | -80.7559 | 2021-12-07 06:20:50
MSC MARIA ELENA | 355919000 | 14.4 | 9.84 | One-way Transit | 28.33 | 1 | 170 | 1102 | 151 | Post-Panamax | 71 | 297 | 296 | Inbound | 247 | 13.42 | 41008 | Offshore | 31.9836 | -80.7605 | 2021-12-07 06:21:56
MSC MARIA ELENA | 355919000 | 14.4 | 9.84 | One-way Transit | 25.17 | 0 | 151 | 1102 | 151 | Post-Panamax | 71 | 297 | 297 | Inbound | 247 | 13.42 | 41008 | Offshore | 31.9845 | -80.7626 | 2021-12-07 06:22:26
MSC MARIA ELENA | 355919000 | 14.3 | 9.84 | One-way Transit | 25.17 | 0 | 151 | 1102 | 151 | Post-Panamax | 71 | 298 | 298 | Inbound | 247 | 13.42 | 41008 | Offshore | 31.9867 | -80.7676 | 2021-12-07 06:23:38
MSC MARIA ELENA | 355919000 | 14.3 | 9.84 | One-way Transit | 28.33 | 1 | 170 | 1102 | 151 | Post-Panamax | 71 | 298 | 297 | Inbound | 247 | 13.42 | 41008 | Offshore | 31.9885 | -80.7718 | 2021-12-07 06:24:38
MSC MARIA ELENA | 355919000 | 14.2 | 9.84 | One-way Transit | 28.33 | 1 | 170 | 1102 | 151 | Post-Panamax | 71 | 297 | 298 | Inbound | 247 | 13.42 | 41008 | Offshore | 31.9904 | -80.7759 | 2021-12-07 06:25:37
NAVIOS INDIGO | 538003035 | 13.3 | 9.84 | One-way Transit | 17.5 | 0 | 105 | 856 | 105 | Panamax | 71 | 322 | 322 | Inbound | 247 | 13.42 | 41008 | Nearshore | 32.0216 | -80.8093 | 2021-12-07 06:27:22
MSC MARIA ELENA | 355919000 | 13.1 | 9.84 | One-way Transit | 28.33 | 1 | 170 | 1102 | 151 | Post-Panamax | 71 | 321 | 322 | Inbound | 247 | 13.42 | 41008 | Nearshore | 32.0011 | -80.7908 | 2021-12-07 06:29:56
MSC MARIA ELENA | 355919000 | 12.6 | 9.84 | One-way Transit | 25.17 | 0 | 151 | 1102 | 151 | Post-Panamax | 71 | 322 | 322 | Inbound | 247 | 13.42 | 41008 | Nearshore | 32.0039 | -80.7933 | 2021-12-07 06:30:56
MSC MARIA ELENA | 355919000 | 12.5 | 9.84 | One-way Transit | 25.17 | 0 | 151 | 1102 | 151 | Post-Panamax | 71 | 322 | 322 | Inbound | 247 | 13.42 | 41008 | Nearshore | 32.0068 | -80.796 | 2021-12-07 06:31:59
MSC MARIA ELENA | 355919000 | 12.5 | 9.84 | One-way Transit | 25.17 | 0 | 151 | 1102 | 151 | Post-Panamax | 71 | 322 | 322 | Inbound | 247 | 13.42 | 41008 | Nearshore | 32.0095 | -80.7986 | 2021-12-07 06:32:59
MSC MARIA ELENA | 355919000 | 12.5 | 9.84 | One-way Transit | 28.33 | 1 | 170 | 1102 | 151 | Post-Panamax | 71 | 322 | 323 | Inbound | 247 | 13.42 | 41008 | Nearshore | 32.0123 | -80.8011 | 2021-12-07 06:33:59
MSC MARIA ELENA | 355919000 | 12.5 | 9.84 | One-way Transit | 28.33 | 1 | 170 | 1102 | 151 | Post-Panamax | 71 | 322 | 323 | Inbound | 247 | 13.42 | 41008 | Nearshore | 32.015 | -80.8036 | 2021-12-07 06:34:59
MSC MARIA ELENA | 355919000 | 12.6 | 9.84 | One-way Transit | 28.33 | 1 | 170 | 1102 | 151 | Post-Panamax | 71 | 322 | 323 | Inbound | 247 | 13.42 | 41008 | Nearshore | 32.0169 | -80.8053 | 2021-12-07 06:35:40
MSC MARIA ELENA | 355919000 | 12.6 | 9.84 | One-way Transit | 28.33 | 1 | 170 | 1102 | 151 | Post-Panamax | 71 | 322 | 323 | Inbound | 247 | 13.42 | 41008 | Nearshore | 32.0198 | -80.8079 | 2021-12-07 06:36:41
MSC MARIA ELENA | 355919000 | 12.7 | 9.84 | One-way Transit | 25.17 | 0 | 151 | 1102 | 151 | Post-Panamax | 71 | 323 | 323 | Inbound | 247 | 13.42 | 41008 | Nearshore | 32.0227 | -80.8104 | 2021-12-07 06:37:41
MSC MARIA ELENA | 355919000 | 12.9 | 9.84 | One-way Transit | 28.33 | 1 | 170 | 1102 | 151 | Post-Panamax | 71 | 323 | 322 | Inbound | 247 | 13.42 | 41008 | Nearshore | 32.025 | -80.8125 | 2021-12-07 06:38:30
ZIM TARRAGONA | 428041000 | 15.8 | 8.95 | One-way Transit | 20 | 1 | 120 | 856 | 105 | Panamax | 72 | 143 | 142 | Outbound | 277 | 11.18 | 41008 | Nearshore | 32.0275 | -80.8147 | 2021-12-07 07:45:44
ZIM TARRAGONA | 428041000 | 15.8 | 8.95 | One-way Transit | 17.5 | 0 | 105 | 856 | 105 | Panamax | 72 | 141 | 141 | Outbound | 277 | 11.18 | 41008 | Nearshore | 32.0234 | -80.8109 | 2021-12-07 07:46:55
ZIM TARRAGONA | 428041000 | 15.3 | 8.95 | One-way Transit | 22.5 | 2 | 135 | 856 | 105 | Panamax | 72 | 143 | 141 | Outbound | 277 | 11.18 | 41008 | Nearshore | 32.0033 | -80.7926 | 2021-12-07 07:52:43
WAN HAI 515 | 566828000 | 15.6 | 8.95 | One-way Transit | 30 | 4 | 180 | 850 | 121 | Panamax | 70 | 137 | 141 | Outbound | 277 | 11.18 | 41008 | Nearshore | 32.0281 | -80.8155 | 2021-12-07 08:12:47
WAN HAI 515 | 566828000 | 15.3 | 8.95 | One-way Transit | 20.17 | 0 | 121 | 850 | 121 | Panamax | 70 | 141 | 141 | Outbound | 277 | 11.18 | 41008 | Nearshore | 32.0247 | -80.8123 | 2021-12-07 08:13:48
WAN HAI 515 | 566828000 | 15.2 | 8.95 | One-way Transit | 22.67 | 1 | 136 | 850 | 121 | Panamax | 70 | 142 | 141 | Outbound | 277 | 11.18 | 41008 | Nearshore | 32.0213 | -80.8092 | 2021-12-07 08:14:48
WAN HAI 515 | 566828000 | 15.1 | 8.95 | One-way Transit | 20.17 | 0 | 121 | 850 | 121 | Panamax | 70 | 141 | 141 | Outbound | 277 | 11.18 | 41008 | Nearshore | 32.0175 | -80.8056 | 2021-12-07 08:15:59
WAN HAI 515 | 566828000 | 15.2 | 8.95 | One-way Transit | 22.67 | 1 | 136 | 850 | 121 | Panamax | 70 | 144 | 143 | Outbound | 277 | 11.18 | 41008 | Nearshore | 32.014 | -80.8025 | 2021-12-07 08:16:59
WAN HAI 515 | 566828000 | 15.2 | 8.95 | One-way Transit | 22.67 | 1 | 136 | 850 | 121 | Panamax | 70 | 144 | 143 | Outbound | 277 | 11.18 | 41008 | Nearshore | 32.0105 | -80.7996 | 2021-12-07 08:17:59
WAN HAI 515 | 566828000 | 15.2 | 8.95 | One-way Transit | 22.67 | 1 | 136 | 850 | 121 | Panamax | 70 | 144 | 143 | Outbound | 277 | 11.18 | 41008 | Nearshore | 32.0074 | -80.7969 | 2021-12-07 08:18:54
WAN HAI 515 | 566828000 | 15 | 6.49 | One-way Transit | 25.17 | 2 | 151 | 850 | 121 | Panamax | 70 | 144 | 142 | Outbound | 292 | 8.95 | 41008 | Nearshore | 32.0037 | -80.7938 | 2021-12-07 08:20:00
ARTHUR MAERSK | 220221000 | 15.2 | 5.59 | One-way Transit | 26.83 | 1 | 161 | 1155 | 141 | Post-Panamax | 70 | 297 | 296 | Inbound | 339 | 6.71 | 41008 | Offshore | 31.9733 | -80.7375 | 2021-12-07 13:17:46
ARTHUR MAERSK | 220221000 | 15.4 | 5.59 | One-way Transit | 26.83 | 1 | 161 | 1155 | 141 | Post-Panamax | 70 | 297 | 296 | Inbound | 339 | 6.71 | 41008 | Offshore | 31.9754 | -80.7424 | 2021-12-07 13:18:54
ARTHUR MAERSK | 220221000 | 15.5 | 5.59 | One-way Transit | 23.5 | 0 | 141 | 1155 | 141 | Post-Panamax | 70 | 298 | 298 | Inbound | 339 | 6.71 | 41008 | Offshore | 31.9776 | -80.7473 | 2021-12-07 13:19:58
ARTHUR MAERSK | 220221000 | 15.6 | 5.37 | One-way Transit | 26.83 | 1 | 161 | 1155 | 141 | Post-Panamax | 70 | 299 | 298 | Inbound | 312 | 8.95 | 41008 | Offshore | 31.9796 | -80.7518 | 2021-12-07 13:20:58
ARTHUR MAERSK | 220221000 | 15.6 | 5.37 | One-way Transit | 26.83 | 1 | 161 | 1155 | 141 | Post-Panamax | 70 | 299 | 298 | Inbound | 312 | 8.95 | 41008 | Offshore | 31.9809 | -80.7545 | 2021-12-07 13:21:34
ARTHUR MAERSK | 220221000 | 15.6 | 5.37 | One-way Transit | 26.83 | 1 | 161 | 1155 | 141 | Post-Panamax | 70 | 299 | 298 | Inbound | 312 | 8.95 | 41008 | Offshore | 31.9834 | -80.7599 | 2021-12-07 13:22:46
ARTHUR MAERSK | 220221000 | 15.6 | 5.37 | One-way Transit | 23.5 | 0 | 141 | 1155 | 141 | Post-Panamax | 70 | 298 | 298 | Inbound | 312 | 8.95 | 41008 | Offshore | 31.9847 | -80.7626 | 2021-12-07 13:23:22
ARTHUR MAERSK | 220221000 | 15.6 | 5.37 | One-way Transit | 30.17 | 2 | 181 | 1155 | 141 | Post-Panamax | 70 | 299 | 297 | Inbound | 312 | 8.95 | 41008 | Offshore | 31.9872 | -80.7679 | 2021-12-07 13:24:34
ARTHUR MAERSK | 220221000 | 15.6 | 5.37 | One-way Transit | 23.5 | 0 | 141 | 1155 | 141 | Post-Panamax | 70 | 297 | 297 | Inbound | 312 | 8.95 | 41008 | Offshore | 31.9894 | -80.7729 | 2021-12-07 13:25:39
ARTHUR MAERSK | 220221000 | 15.7 | 5.37 | One-way Transit | 30.17 | 2 | 181 | 1155 | 141 | Post-Panamax | 70 | 297 | 299 | Inbound | 312 | 8.95 | 41008 | Offshore | 31.9916 | -80.7779 | 2021-12-07 13:26:47
ARTHUR MAERSK | 220221000 | 15.5 | 5.37 | One-way Transit | 26.83 | 1 | 161 | 1155 | 141 | Post-Panamax | 70 | 320 | 321 | Inbound | 312 | 8.95 | 41008 | Nearshore | 32.0003 | -80.7899 | 2021-12-07 13:29:52
ARTHUR MAERSK | 220221000 | 15.2 | 5.37 | One-way Transit | 23.5 | 0 | 141 | 1155 | 141 | Post-Panamax | 70 | 320 | 320 | Inbound | 312 | 8.95 | 41008 | Nearshore | 32.004 | -80.7934 | 2021-12-07 13:30:58
ARTHUR MAERSK | 220221000 | 15.2 | 5.37 | One-way Transit | 30.17 | 2 | 181 | 1155 | 141 | Post-Panamax | 70 | 320 | 322 | Inbound | 312 | 8.95 | 41008 | Nearshore | 32.0056 | -80.7949 | 2021-12-07 13:31:28
ARTHUR MAERSK | 220221000 | 15.3 | 5.37 | One-way Transit | 23.5 | 0 | 141 | 1155 | 141 | Post-Panamax | 70 | 322 | 322 | Inbound | 312 | 8.95 | 41008 | Nearshore | 32.0093 | -80.7983 | 2021-12-07 13:32:34
ARTHUR MAERSK | 220221000 | 15.4 | 5.37 | One-way Transit | 26.83 | 1 | 161 | 1155 | 141 | Post-Panamax | 70 | 323 | 322 | Inbound | 312 | 8.95 | 41008 | Nearshore | 32.0131 | -80.8016 | 2021-12-07 13:33:40
ARTHUR MAERSK | 220221000 | 15.6 | 5.37 | One-way Transit | 23.5 | 0 | 141 | 1155 | 141 | Post-Panamax | 70 | 322 | 322 | Inbound | 312 | 8.95 | 41008 | Nearshore | 32.0169 | -80.805 | 2021-12-07 13:34:46
ARTHUR MAERSK | 220221000 | 15.8 | 5.37 | One-way Transit | 26.83 | 1 | 161 | 1155 | 141 | Post-Panamax | 70 | 323 | 322 | Inbound | 312 | 8.95 | 41008 | Nearshore | 32.0205 | -80.8083 | 2021-12-07 13:35:46
ARTHUR MAERSK | 220221000 | 16 | 5.37 | One-way Transit | 26.83 | 1 | 161 | 1155 | 141 | Post-Panamax | 70 | 323 | 322 | Inbound | 312 | 8.95 | 41008 | Nearshore | 32.0241 | -80.8115 | 2021-12-07 13:36:51
ARTHUR MAERSK | 220221000 | 16.2 | 5.37 | One-way Transit | 43.5 | 6 | 261 | 1155 | 141 | Post-Panamax | 70 | 321 | 315 | Inbound | 312 | 8.95 | 41008 | Nearshore | 32.0282 | -80.8152 | 2021-12-07 13:37:58