## master-ch-max-roll
Date/Time UTC | Name | MMSI | Max Speed kn | Mean Speed kn | LOA ft | Beam ft | Class | AIS Type | Course | Heading | Course Behavior | Yaw deg | Effective Beam ft | WDIR degT | WSPD mph | GST mph | Buoy Source | Location | Latitude | Longitude | Transit | % Channel Occupied
2022-03-11 16:52:48 | BASLE EXPRESS | 211549000 | 15.6 | 14.5 | 1200 | 157 | Post-Panamax | 71 | 120 | 118 | Outbound | 2 | 199 | 50 | 17.9 | 20.13 | 41004 | Nearshore | 32.6968 | -79.7568 | One-way Transit | 24.88
2022-03-11 01:31:32 | MSC TOMOKO | 354315000 | 15.6 | 15.2 | 1089 | 141 | Post-Panamax | 0 | 120 | 118 | Outbound | 2 | 179 | 20 | 17.9 | 20.13 | 41004 | Nearshore | 32.719 | -79.802 | One-way Transit | 22.38
2022-03-11 08:35:13 | MAERSK SELETAR | 369309000 | 15.3 | 15.2 | 1046 | 131 | Post-Panamax | 70 | 300 | 300 | Inbound | 0 | 131 | 20 | 15.66 | 17.9 | 41004 | Nearshore | 32.6972 | -79.7569 | One-way Transit | 16.38
2022-03-11 00:23:33 | ARC DEFENDER | 338145000 | 14.9 | 14.7 | 656 | 105 | Panamax | 70 | 121 | 120 | Outbound | 1 | 116 | 30 | 13.42 | 15.66 | 41004 | Nearshore | 32.7203 | -79.8069 | One-way Transit | 11.6
2022-03-11 00:43:58 | SEASPAN MELBOURNE | 477020700 | 14.5 | 14.4 | 853 | 105 | Panamax | 71 | 299 | 302 | Inbound | 3 | 149 | 30 | 15.66 | 20.13 | 41004 | Nearshore | 32.7178 | -79.8004 | One-way Transit | 14.9
2022-03-11 21:38:57 | ARC INTEGRITY | 338058000 | 14 | 13.8 | 748 | 105 | Panamax | 70 | 119 | 117 | Outbound | 2 | 131 | 140 | 15.66 | 20.13 | 41004 | Nearshore | 32.7174 | -79.7995 | One-way Transit | 13.1
2022-03-11 10:29:44 | CSCL SYDNEY | 477020200 | 14 | 13.8 | 853 | 105 | Panamax | 70 | 116 | 115 | Outbound | 1 | 120 | 40 | 17.9 | 22.37 | 41004 | Nearshore | 32.7198 | -79.8064 | One-way Transit | 12
2022-03-11 15:41:00 | CMA CGM HERMES | 229454000 | 12.9 | 11.4 | 1200 | 167 | Post-Panamax | 71 | 301 | 302 | Inbound | 1 | 188 | 60 | 20.13 | 24.61 | 41004 | Nearshore | 32.6957 | -79.7536 | One-way Transit | 23.5
2022-03-10 15:19:36 | ARC DEFENDER | 338145000 | 16.5 | 15.9 | 656 | 105 | Panamax | 70 | 299 | 301 | Inbound | 2 | 128 | 360 | 15.66 | 17.9 | 41004 | Nearshore | 32.6969 | -79.7554 | One-way Transit | 12.8
2022-03-09 17:58:44 | MSC TOMOKO | 354315000 | 16.3 | 14.9 | 1089 | 141 | Post-Panamax | 0 | 300 | 297 | Inbound | 3 | 198 | 220 | 22.37 | 29.08 | 41004 | Nearshore | 32.694 | -79.7504 | One-way Transit | 24.75
2022-03-09 17:26:16 | APL MINNESOTA | 636013521 | 14.5 | 14.2 | 964 | 131 | Panamax | 74 | 119 | 119 | Outbound | 0 | 131 | 230 | 22.37 | 26.84 | 41004 | Nearshore | 32.7135 | -79.7918 | One-way Transit | 13.1
2022-03-09 10:16:38 | ATHENIAN | 636018028 | 14 | 13.8 | 1145 | 148 | Post-Panamax | 71 | 120 | 119 | Outbound | 1 | 168 | 230 | 17.9 | 24.61 | 41004 | Nearshore | 32.6982 | -79.7603 | One-way Transit | 21
2022-03-09 10:43:42 | ROME EXPRESS | 219258000 | 13.5 | 13.4 | 1200 | 157 | Post-Panamax | 71 | 300 | 300 | Inbound | 0 | 157 | 230 | 17.9 | 24.61 | 41004 | Nearshore | 32.7076 | -79.7796 | One-way Transit | 19.62
2022-03-09 08:46:51 | ZIM ANTWERP | 636014220 | 13.2 | 12.9 | 1145 | 151 | Post-Panamax | 77 | 120 | 120 | Outbound | 0 | 151 | 220 | 17.9 | 22.37 | 41004 | Nearshore | 32.7223 | -79.8095 | Two-way Transit | 37.75
2022-03-09 15:54:59 | MAERSK KANSAS | 368053000 | 11.7 | 11.6 | 958 | 105 | Panamax | 70 | 298 | 297 | Inbound | 1 | 122 | 220 | 20.13 | 24.61 | 41004 | Nearshore | 32.7215 | -79.8074 | One-way Transit | 12.2
2022-03-09 09:22:32 | BASLE EXPRESS | 211549000 | 10.4 | 7.9 | 1200 | 157 | Post-Panamax | 71 | 298 | 297 | Inbound | 1 | 178 | 210 | 15.66 | 20.13 | 41004 | Nearshore | 32.7 | -79.7627 | One-way Transit | 22.25
2022-03-08 16:36:44 | APL MINNESOTA | 636013521 | 15.1 | 14.1 | 964 | 131 | Panamax | 74 | 301 | 298 | Inbound | 3 | 181 | 340 | 4.47 | 8.95 | 41004 | Nearshore | 32.6955 | -79.7521 | One-way Transit | 18.1
2022-03-08 17:46:47 | BRUSSELS | 255806004 | 13.9 | 13.4 | 912 | 131 | Panamax | 71 | 120 | 120 | Outbound | 0 | 131 | 360 | 4.47 | 6.71 | 41004 | Nearshore | 32.6953 | -79.7535 | One-way Transit | 13.1
2022-03-07 21:58:02 | CARNIVAL SUNSHINE | 308017000 | 16.6 | 16.1 | 886 | 144 | Panamax | 69 | 120 | 123 | Outbound | 3 | 190 | 220 | 17.9 | 22.37 | 41004 | Nearshore | 32.7205 | -79.8069 | One-way Transit | 19
2022-03-07 14:22:05 | MONACO BRIDGE | 353997000 | 16.5 | 15.4 | 1200 | 167 | Post-Panamax | 70 | 119 | 119 | Outbound | 0 | 167 | 210 | 15.66 | 20.13 | 41004 | Nearshore | 32.6952 | -79.7542 | One-way Transit | 20.88
2022-03-07 14:29:47 | CONSTANTINOS P II | 538007683 | 14.8 | 14.7 | 856 | 105 | Panamax | 71 | 300 | 296 | Inbound | 4 | 164 | 210 | 15.66 | 17.9 | 41004 | Nearshore | 32.7223 | -79.8086 | One-way Transit | 16.4
2022-03-07 13:09:05 | ZIM ANTWERP | 636014220 | 14.3 | 14.1 | 1145 | 151 | Post-Panamax | 77 | 299 | 299 | Inbound | 0 | 151 | 230 | 15.66 | 17.9 | 41004 | Offshore | 32.6736 | -79.7082 | One-way Transit | 18.88
2022-03-07 02:07:28 | ATHENIAN | 636018028 | 13.5 | 12.9 | 1145 | 148 | Post-Panamax | 71 | 298 | 298 | Inbound | 0 | 148 | 180 | 8.95 | 13.42 | 41004 | Nearshore | 32.6941 | -79.7501 | One-way Transit | 18.5
2022-03-06 07:56:30 | MSC ANCHORAGE | 636015666 | 15.9 | 15.4 | 981 | 157 | Post-Panamax | 70 | 120 | 121 | Outbound | 1 | 174 | 170 | 15.66 | 20.13 | 41004 | Nearshore | 32.7172 | -79.7991 | One-way Transit | 21.75
2022-03-06 21:11:38 | MSC MATTINA | 636020783 | 15.5 | 15.3 | 866 | 105 | Panamax | 74 | 120 | 120 | Outbound | 0 | 105 | 190 | 8.95 | 13.42 | 41004 | Nearshore | 32.719 | -79.805 | One-way Transit | 10.5
2022-03-06 20:50:46 | TAMINA | 636092392 | 14.6 | 13.8 | 905 | 131 | Panamax | 9 | 299 | 301 | Inbound | 2 | 163 | 190 | 8.95 | 11.18 | 41004 | Nearshore | 32.6969 | -79.7564 | One-way Transit | 16.3
2022-03-05 18:26:15 | POTOMAC EXPRESS | 366418000 | 17.7 | 17.2 | 1004 | 131 | Post-Panamax | 70 | 121 | 120 | Outbound | 1 | 149 | 150 | 11.18 | 13.42 | 41004 | Offshore | 32.6677 | -79.6972 | One-way Transit | 18.62
2022-03-05 19:42:57 | CMA CGM LA TRAVIATA | 228340900 | 16.5 | 16.2 | 1096 | 141 | Post-Panamax | 70 | 119 | 116 | Outbound | 3 | 198 | 150 | 8.95 | 11.18 | 41004 | Nearshore | 32.7163 | -79.7982 | One-way Transit | 24.75
2022-03-05 18:52:37 | MONACO BRIDGE | 353997000 | 16 | 14.5 | 1200 | 167 | Post-Panamax | 70 | 298 | 300 | Inbound | 2 | 209 | 150 | 11.18 | 13.42 | 41004 | Nearshore | 32.6997 | -79.7615 | One-way Transit | 26.12
2022-03-05 14:12:32 | BRUSSELS | 255806004 | 15.4 | 14 | 912 | 131 | Panamax | 71 | 299 | 299 | Inbound | 0 | 131 | 150 | 8.95 | 11.18 | 41004 | Nearshore | 32.6993 | -79.7605 | One-way Transit | 13.1
2022-03-05 21:58:31 | MSC MATTINA | 636020783 | 15.3 | 15.2 | 866 | 105 | Panamax | 74 | 299 | 301 | Inbound | 2 | 135 | 160 | 11.18 | 13.42 | 41004 | Nearshore | 32.6956 | -79.7542 | One-way Transit | 13.5