## master-ch-roll
Name | MMSI | VSPD kn | WSPD mph | Transit | % Channel Occupied | Yaw deg | Effective Beam ft | LOA ft | Beam ft | Class | AIS Type | Course | Heading | Course Behavior | WDIR degT | GST mph | Buoy Source | Location | Latitude | Longitude | Date/Time UTC
ARC DEFENDER | 338145000 | 14.9 | 13.42 | One-way Transit | 11.6 | 1 | 116 | 656 | 105 | Panamax | 70 | 121 | 120 | Outbound | 30 | 15.66 | 41004 | Nearshore | 32.7203 | -79.8069 | 2022-03-11 00:23:33
ARC DEFENDER | 338145000 | 14.9 | 13.42 | One-way Transit | 13.9 | 3 | 139 | 656 | 105 | Panamax | 70 | 121 | 118 | Outbound | 30 | 15.66 | 41004 | Nearshore | 32.7182 | -79.8028 | 2022-03-11 00:24:33
ARC DEFENDER | 338145000 | 14.9 | 13.42 | One-way Transit | 12.8 | 2 | 128 | 656 | 105 | Panamax | 70 | 119 | 117 | Outbound | 30 | 17.9 | 41004 | Nearshore | 32.7154 | -79.7972 | 2022-03-11 00:25:51
ARC DEFENDER | 338145000 | 14.8 | 13.42 | One-way Transit | 12.8 | 2 | 128 | 656 | 105 | Panamax | 70 | 118 | 116 | Outbound | 30 | 17.9 | 41004 | Nearshore | 32.7134 | -79.793 | 2022-03-11 00:26:51
ARC DEFENDER | 338145000 | 14.7 | 13.42 | One-way Transit | 12.8 | 2 | 128 | 656 | 105 | Panamax | 70 | 118 | 116 | Outbound | 30 | 17.9 | 41004 | Nearshore | 32.7114 | -79.7887 | 2022-03-11 00:27:56
ARC DEFENDER | 338145000 | 14.7 | 13.42 | One-way Transit | 11.6 | 1 | 116 | 656 | 105 | Panamax | 70 | 118 | 117 | Outbound | 30 | 17.9 | 41004 | Nearshore | 32.7104 | -79.7865 | 2022-03-11 00:28:28
ARC DEFENDER | 338145000 | 14.6 | 13.42 | One-way Transit | 12.8 | 2 | 128 | 656 | 105 | Panamax | 70 | 119 | 117 | Outbound | 30 | 17.9 | 41004 | Nearshore | 32.7078 | -79.7811 | 2022-03-11 00:29:38
ARC DEFENDER | 338145000 | 14.5 | 13.42 | One-way Transit | 12.8 | 2 | 128 | 656 | 105 | Panamax | 70 | 119 | 117 | Outbound | 30 | 17.9 | 41004 | Nearshore | 32.7058 | -79.7768 | 2022-03-11 00:30:38
ARC DEFENDER | 338145000 | 14.6 | 13.42 | One-way Transit | 12.8 | 2 | 128 | 656 | 105 | Panamax | 70 | 119 | 117 | Outbound | 30 | 17.9 | 41004 | Nearshore | 32.7035 | -79.7722 | 2022-03-11 00:31:45
ARC DEFENDER | 338145000 | 14.6 | 13.42 | One-way Transit | 12.8 | 2 | 128 | 656 | 105 | Panamax | 70 | 119 | 117 | Outbound | 30 | 17.9 | 41004 | Nearshore | 32.7025 | -79.7701 | 2022-03-11 00:32:15
ARC DEFENDER | 338145000 | 14.7 | 13.42 | One-way Transit | 12.8 | 2 | 128 | 656 | 105 | Panamax | 70 | 119 | 117 | Outbound | 30 | 17.9 | 41004 | Nearshore | 32.6994 | -79.7638 | 2022-03-11 00:33:44
ARC DEFENDER | 338145000 | 14.8 | 13.42 | One-way Transit | 12.8 | 2 | 128 | 656 | 105 | Panamax | 70 | 117 | 115 | Outbound | 30 | 17.9 | 41004 | Nearshore | 32.6972 | -79.7591 | 2022-03-11 00:34:51
ARC DEFENDER | 338145000 | 14.8 | 15.66 | One-way Transit | 13.9 | 3 | 139 | 656 | 105 | Panamax | 70 | 118 | 115 | Outbound | 30 | 20.13 | 41004 | Nearshore | 32.6953 | -79.7547 | 2022-03-11 00:35:51
ARC DEFENDER | 338145000 | 14.8 | 15.66 | One-way Transit | 13.9 | 3 | 139 | 656 | 105 | Panamax | 70 | 118 | 115 | Outbound | 30 | 20.13 | 41004 | Nearshore | 32.6939 | -79.7518 | 2022-03-11 00:36:32
ARC DEFENDER | 338145000 | 14.8 | 15.66 | One-way Transit | 13.9 | 3 | 139 | 656 | 105 | Panamax | 70 | 118 | 115 | Outbound | 30 | 20.13 | 41004 | Nearshore | 32.6927 | -79.7492 | 2022-03-11 00:37:09
ARC DEFENDER | 338145000 | 14.7 | 15.66 | One-way Transit | 13.9 | 3 | 139 | 656 | 105 | Panamax | 70 | 118 | 115 | Outbound | 30 | 20.13 | 41004 | Offshore | 32.6802 | -79.7217 | 2022-03-11 00:43:33
SEASPAN MELBOURNE | 477020700 | 14.5 | 15.66 | One-way Transit | 14.9 | 3 | 149 | 853 | 105 | Panamax | 71 | 299 | 302 | Inbound | 30 | 20.13 | 41004 | Nearshore | 32.7178 | -79.8004 | 2022-03-11 00:43:58
ARC DEFENDER | 338145000 | 14.6 | 15.66 | One-way Transit | 13.9 | 3 | 139 | 656 | 105 | Panamax | 70 | 118 | 115 | Outbound | 30 | 20.13 | 41004 | Offshore | 32.6783 | -79.7175 | 2022-03-11 00:44:33
SEASPAN MELBOURNE | 477020700 | 14.4 | 17.9 | One-way Transit | 12 | 1 | 120 | 853 | 105 | Panamax | 71 | 299 | 300 | Inbound | 20 | 20.13 | 41004 | Nearshore | 32.7214 | -79.8078 | 2022-03-11 00:45:46
ARC DEFENDER | 338145000 | 13.9 | 17.9 | One-way Transit | 13.9 | 3 | 139 | 656 | 105 | Panamax | 70 | 118 | 115 | Outbound | 20 | 20.13 | 41004 | Offshore | 32.6739 | -79.708 | 2022-03-11 00:46:51
MSC TOMOKO | 354315000 | 14.8 | 17.9 | One-way Transit | 22.38 | 2 | 179 | 1089 | 141 | Post-Panamax | 0 | 119 | 117 | Outbound | 20 | 20.13 | 41004 | Nearshore | 32.7228 | -79.81 | 2022-03-11 01:29:44
MSC TOMOKO | 354315000 | 15.6 | 17.9 | One-way Transit | 22.38 | 2 | 179 | 1089 | 141 | Post-Panamax | 0 | 120 | 118 | Outbound | 20 | 20.13 | 41004 | Nearshore | 32.719 | -79.802 | 2022-03-11 01:31:32
MAERSK SELETAR | 369309000 | 15.3 | 15.66 | One-way Transit | 16.38 | 0 | 131 | 1046 | 131 | Post-Panamax | 70 | 300 | 300 | Inbound | 20 | 17.9 | 41004 | Nearshore | 32.6972 | -79.7569 | 2022-03-11 08:35:13
MAERSK SELETAR | 369309000 | 15.2 | 15.66 | One-way Transit | 16.38 | 0 | 131 | 1046 | 131 | Post-Panamax | 70 | 300 | 300 | Inbound | 20 | 17.9 | 41004 | Nearshore | 32.7023 | -79.7675 | 2022-03-11 08:37:37
MAERSK SELETAR | 369309000 | 15.1 | 15.66 | One-way Transit | 18.62 | 1 | 149 | 1046 | 131 | Post-Panamax | 70 | 299 | 300 | Inbound | 20 | 17.9 | 41004 | Nearshore | 32.7082 | -79.7796 | 2022-03-11 08:40:26
MAERSK SELETAR | 369309000 | 15.1 | 15.66 | One-way Transit | 18.62 | 1 | 149 | 1046 | 131 | Post-Panamax | 70 | 297 | 298 | Inbound | 20 | 17.9 | 41004 | Nearshore | 32.7106 | -79.7849 | 2022-03-11 08:41:37
MAERSK SELETAR | 369309000 | 15.2 | 15.66 | One-way Transit | 18.62 | 1 | 149 | 1046 | 131 | Post-Panamax | 70 | 297 | 298 | Inbound | 20 | 17.9 | 41004 | Nearshore | 32.7147 | -79.7941 | 2022-03-11 08:43:43
MAERSK SELETAR | 369309000 | 15.2 | 15.66 | One-way Transit | 18.62 | 1 | 149 | 1046 | 131 | Post-Panamax | 70 | 299 | 300 | Inbound | 20 | 17.9 | 41004 | Nearshore | 32.7163 | -79.7977 | 2022-03-11 08:44:32
MAERSK SELETAR | 369309000 | 15.2 | 15.66 | One-way Transit | 16.38 | 0 | 131 | 1046 | 131 | Post-Panamax | 70 | 300 | 300 | Inbound | 20 | 20.13 | 41004 | Nearshore | 32.7174 | -79.7998 | 2022-03-11 08:45:02
MAERSK SELETAR | 369309000 | 15.2 | 15.66 | One-way Transit | 18.62 | 1 | 149 | 1046 | 131 | Post-Panamax | 70 | 300 | 301 | Inbound | 20 | 20.13 | 41004 | Nearshore | 32.7212 | -79.8077 | 2022-03-11 08:46:49
ARC INTEGRITY | 338058000 | 13.9 | 20.13 | One-way Transit | 11.8 | 1 | 118 | 748 | 105 | Panamax | 70 | 299 | 300 | Inbound | 20 | 24.61 | 41004 | Nearshore | 32.6965 | -79.7553 | 2022-03-11 10:12:45
ARC INTEGRITY | 338058000 | 13.9 | 20.13 | One-way Transit | 11.8 | 1 | 118 | 748 | 105 | Panamax | 70 | 299 | 300 | Inbound | 20 | 24.61 | 41004 | Nearshore | 32.6975 | -79.7574 | 2022-03-11 10:13:16
ARC INTEGRITY | 338058000 | 13.9 | 20.13 | One-way Transit | 11.8 | 1 | 118 | 748 | 105 | Panamax | 70 | 299 | 300 | Inbound | 20 | 24.61 | 41004 | Nearshore | 32.7002 | -79.7634 | 2022-03-11 10:14:45
ARC INTEGRITY | 338058000 | 13.7 | 17.9 | One-way Transit | 13.1 | 2 | 131 | 748 | 105 | Panamax | 70 | 302 | 304 | Inbound | 30 | 24.61 | 41004 | Nearshore | 32.7083 | -79.7799 | 2022-03-11 10:18:56
ARC INTEGRITY | 338058000 | 13.7 | 17.9 | One-way Transit | 11.8 | 1 | 118 | 748 | 105 | Panamax | 70 | 302 | 303 | Inbound | 30 | 24.61 | 41004 | Nearshore | 32.7096 | -79.7824 | 2022-03-11 10:19:35
ARC INTEGRITY | 338058000 | 13.7 | 17.9 | One-way Transit | 11.8 | 1 | 118 | 748 | 105 | Panamax | 70 | 300 | 301 | Inbound | 30 | 24.61 | 41004 | Nearshore | 32.7158 | -79.7947 | 2022-03-11 10:22:46
ARC INTEGRITY | 338058000 | 13.6 | 17.9 | One-way Transit | 11.8 | 1 | 118 | 748 | 105 | Panamax | 70 | 298 | 299 | Inbound | 30 | 24.61 | 41004 | Nearshore | 32.7177 | -79.7986 | 2022-03-11 10:23:46
ARC INTEGRITY | 338058000 | 13.5 | 17.9 | One-way Transit | 11.8 | 1 | 118 | 748 | 105 | Panamax | 70 | 300 | 301 | Inbound | 40 | 22.37 | 41004 | Nearshore | 32.7216 | -79.8071 | 2022-03-11 10:25:56
ARC INTEGRITY | 338058000 | 13.4 | 17.9 | One-way Transit | 11.8 | 1 | 118 | 748 | 105 | Panamax | 70 | 300 | 301 | Inbound | 40 | 22.37 | 41004 | Nearshore | 32.7226 | -79.8091 | 2022-03-11 10:26:27
CSCL SYDNEY | 477020200 | 14 | 17.9 | One-way Transit | 12 | 1 | 120 | 853 | 105 | Panamax | 70 | 116 | 115 | Outbound | 40 | 22.37 | 41004 | Nearshore | 32.7198 | -79.8064 | 2022-03-11 10:29:44
CSCL SYDNEY | 477020200 | 13.9 | 17.9 | One-way Transit | 12 | 1 | 120 | 853 | 105 | Panamax | 70 | 116 | 115 | Outbound | 40 | 22.37 | 41004 | Nearshore | 32.7176 | -79.8011 | 2022-03-11 10:31:02
CSCL SYDNEY | 477020200 | 13.4 | 17.9 | One-way Transit | 12 | 1 | 120 | 853 | 105 | Panamax | 70 | 119 | 118 | Outbound | 40 | 22.37 | 41004 | Nearshore | 32.7072 | -79.778 | 2022-03-11 10:36:49
CSCL SYDNEY | 477020200 | 13.8 | 17.9 | One-way Transit | 12 | 1 | 120 | 853 | 105 | Panamax | 70 | 119 | 118 | Outbound | 40 | 22.37 | 41004 | Nearshore | 32.7007 | -79.7644 | 2022-03-11 10:40:20
CSCL SYDNEY | 477020200 | 13.9 | 17.9 | One-way Transit | 12 | 1 | 120 | 853 | 105 | Panamax | 70 | 119 | 118 | Outbound | 40 | 22.37 | 41004 | Nearshore | 32.6977 | -79.7578 | 2022-03-11 10:41:57
CSCL SYDNEY | 477020200 | 14 | 17.9 | One-way Transit | 13.5 | 2 | 135 | 853 | 105 | Panamax | 70 | 120 | 118 | Outbound | 40 | 22.37 | 41004 | Nearshore | 32.6954 | -79.753 | 2022-03-11 10:43:09
CMA CGM HERMES | 229454000 | 12.9 | 20.13 | One-way Transit | 23.5 | 1 | 188 | 1200 | 167 | Post-Panamax | 71 | 301 | 302 | Inbound | 60 | 24.61 | 41004 | Nearshore | 32.6957 | -79.7536 | 2022-03-11 15:41:00
CMA CGM HERMES | 229454000 | 12.9 | 20.13 | One-way Transit | 26.12 | 2 | 209 | 1200 | 167 | Post-Panamax | 71 | 300 | 302 | Inbound | 60 | 24.61 | 41004 | Nearshore | 32.6967 | -79.7555 | 2022-03-11 15:41:31
CMA CGM HERMES | 229454000 | 12.9 | 20.13 | One-way Transit | 26.12 | 2 | 209 | 1200 | 167 | Post-Panamax | 71 | 300 | 302 | Inbound | 60 | 24.61 | 41004 | Nearshore | 32.6988 | -79.7598 | 2022-03-11 15:42:40
CMA CGM HERMES | 229454000 | 12.6 | 20.13 | One-way Transit | 23.5 | 1 | 188 | 1200 | 167 | Post-Panamax | 71 | 299 | 300 | Inbound | 60 | 22.37 | 41004 | Nearshore | 32.7034 | -79.7697 | 2022-03-11 15:45:21
CMA CGM HERMES | 229454000 | 11.2 | 20.13 | One-way Transit | 26.12 | 2 | 209 | 1200 | 167 | Post-Panamax | 71 | 300 | 302 | Inbound | 60 | 22.37 | 41004 | Nearshore | 32.7132 | -79.7908 | 2022-03-11 15:51:29
CMA CGM HERMES | 229454000 | 10.7 | 20.13 | One-way Transit | 26.12 | 2 | 209 | 1200 | 167 | Post-Panamax | 71 | 300 | 302 | Inbound | 60 | 22.37 | 41004 | Nearshore | 32.7155 | -79.7954 | 2022-03-11 15:53:01
CMA CGM HERMES | 229454000 | 10.6 | 20.13 | One-way Transit | 26.12 | 2 | 209 | 1200 | 167 | Post-Panamax | 71 | 300 | 302 | Inbound | 60 | 22.37 | 41004 | Nearshore | 32.7165 | -79.7975 | 2022-03-11 15:53:41
CMA CGM HERMES | 229454000 | 10.3 | 20.13 | One-way Transit | 26.12 | 2 | 209 | 1200 | 167 | Post-Panamax | 71 | 300 | 302 | Inbound | 60 | 22.37 | 41004 | Nearshore | 32.718 | -79.8004 | 2022-03-11 15:54:41
CMA CGM HERMES | 229454000 | 10.1 | 20.13 | One-way Transit | 26.12 | 2 | 209 | 1200 | 167 | Post-Panamax | 71 | 300 | 302 | Inbound | 60 | 22.37 | 41004 | Nearshore | 32.7189 | -79.8024 | 2022-03-11 15:55:20
CMA CGM HERMES | 229454000 | 9.7 | 20.13 | One-way Transit | 28.75 | 3 | 230 | 1200 | 167 | Post-Panamax | 71 | 299 | 302 | Inbound | 60 | 22.37 | 41004 | Nearshore | 32.7216 | -79.808 | 2022-03-11 15:57:20
BASLE EXPRESS | 211549000 | 13.1 | 17.9 | One-way Transit | 27.5 | 3 | 220 | 1200 | 157 | Post-Panamax | 71 | 121 | 118 | Outbound | 50 | 20.13 | 41004 | Nearshore | 32.7226 | -79.8107 | 2022-03-11 16:39:53
BASLE EXPRESS | 211549000 | 13.5 | 17.9 | One-way Transit | 27.5 | 3 | 220 | 1200 | 157 | Post-Panamax | 71 | 120 | 117 | Outbound | 50 | 20.13 | 41004 | Nearshore | 32.7213 | -79.8081 | 2022-03-11 16:40:34
BASLE EXPRESS | 211549000 | 13.8 | 17.9 | One-way Transit | 24.88 | 2 | 199 | 1200 | 157 | Post-Panamax | 71 | 120 | 118 | Outbound | 50 | 20.13 | 41004 | Nearshore | 32.7194 | -79.8042 | 2022-03-11 16:41:34
BASLE EXPRESS | 211549000 | 13.9 | 17.9 | One-way Transit | 24.88 | 2 | 199 | 1200 | 157 | Post-Panamax | 71 | 120 | 118 | Outbound | 50 | 20.13 | 41004 | Nearshore | 32.7175 | -79.8002 | 2022-03-11 16:42:34
BASLE EXPRESS | 211549000 | 14.2 | 17.9 | One-way Transit | 24.88 | 2 | 199 | 1200 | 157 | Post-Panamax | 71 | 120 | 118 | Outbound | 50 | 20.13 | 41004 | Nearshore | 32.7155 | -79.7961 | 2022-03-11 16:43:36
BASLE EXPRESS | 211549000 | 14.3 | 17.9 | One-way Transit | 24.88 | 2 | 199 | 1200 | 157 | Post-Panamax | 71 | 119 | 117 | Outbound | 50 | 20.13 | 41004 | Nearshore | 32.7131 | -79.7911 | 2022-03-11 16:44:48
BASLE EXPRESS | 211549000 | 14.4 | 17.9 | One-way Transit | 24.88 | 2 | 199 | 1200 | 157 | Post-Panamax | 71 | 119 | 117 | Outbound | 50 | 20.13 | 41004 | Nearshore | 32.7112 | -79.787 | 2022-03-11 16:45:48
BASLE EXPRESS | 211549000 | 14.5 | 17.9 | One-way Transit | 24.88 | 2 | 199 | 1200 | 157 | Post-Panamax | 71 | 119 | 117 | Outbound | 50 | 20.13 | 41004 | Nearshore | 32.709 | -79.7824 | 2022-03-11 16:46:53
BASLE EXPRESS | 211549000 | 14.6 | 17.9 | One-way Transit | 27.5 | 3 | 220 | 1200 | 157 | Post-Panamax | 71 | 120 | 117 | Outbound | 50 | 20.13 | 41004 | Nearshore | 32.707 | -79.7782 | 2022-03-11 16:47:53
BASLE EXPRESS | 211549000 | 14.8 | 17.9 | One-way Transit | 24.88 | 2 | 199 | 1200 | 157 | Post-Panamax | 71 | 119 | 117 | Outbound | 50 | 20.13 | 41004 | Nearshore | 32.7048 | -79.7735 | 2022-03-11 16:49:00
BASLE EXPRESS | 211549000 | 15 | 17.9 | One-way Transit | 24.88 | 2 | 199 | 1200 | 157 | Post-Panamax | 71 | 120 | 118 | Outbound | 50 | 20.13 | 41004 | Nearshore | 32.7034 | -79.7705 | 2022-03-11 16:49:41
BASLE EXPRESS | 211549000 | 15.3 | 17.9 | One-way Transit | 24.88 | 2 | 199 | 1200 | 157 | Post-Panamax | 71 | 120 | 118 | Outbound | 50 | 20.13 | 41004 | Nearshore | 32.7013 | -79.7661 | 2022-03-11 16:50:42
BASLE EXPRESS | 211549000 | 15.4 | 17.9 | One-way Transit | 24.88 | 2 | 199 | 1200 | 157 | Post-Panamax | 71 | 120 | 118 | Outbound | 50 | 20.13 | 41004 | Nearshore | 32.6989 | -79.7613 | 2022-03-11 16:51:48
BASLE EXPRESS | 211549000 | 15.6 | 17.9 | One-way Transit | 24.88 | 2 | 199 | 1200 | 157 | Post-Panamax | 71 | 120 | 118 | Outbound | 50 | 20.13 | 41004 | Nearshore | 32.6968 | -79.7568 | 2022-03-11 16:52:48
BASLE EXPRESS | 211549000 | 15.6 | 17.9 | One-way Transit | 22.25 | 1 | 178 | 1200 | 157 | Post-Panamax | 71 | 119 | 118 | Outbound | 50 | 20.13 | 41004 | Nearshore | 32.6946 | -79.7523 | 2022-03-11 16:53:48
ARC INTEGRITY | 338058000 | 14 | 15.66 | One-way Transit | 13.1 | 2 | 131 | 748 | 105 | Panamax | 70 | 119 | 117 | Outbound | 140 | 20.13 | 41004 | Nearshore | 32.7174 | -79.7995 | 2022-03-11 21:38:57
ARC INTEGRITY | 338058000 | 14 | 15.66 | One-way Transit | 13.1 | 2 | 131 | 748 | 105 | Panamax | 70 | 119 | 117 | Outbound | 140 | 20.13 | 41004 | Nearshore | 32.7161 | -79.7968 | 2022-03-11 21:39:38
ARC INTEGRITY | 338058000 | 13.8 | 13.42 | One-way Transit | 14.4 | 3 | 144 | 748 | 105 | Panamax | 70 | 120 | 117 | Outbound | 140 | 17.9 | 41004 | Offshore | 32.6831 | -79.7277 | 2022-03-11 21:56:54
ARC DEFENDER | 338145000 | 16.5 | 15.66 | One-way Transit | 12.8 | 2 | 128 | 656 | 105 | Panamax | 70 | 299 | 301 | Inbound | 360 | 17.9 | 41004 | Nearshore | 32.6969 | -79.7554 | 2022-03-10 15:19:36
ARC DEFENDER | 338145000 | 16.5 | 15.66 | One-way Transit | 12.8 | 2 | 128 | 656 | 105 | Panamax | 70 | 299 | 301 | Inbound | 360 | 17.9 | 41004 | Nearshore | 32.6998 | -79.7614 | 2022-03-10 15:20:53
ARC DEFENDER | 338145000 | 16.5 | 15.66 | One-way Transit | 12.8 | 2 | 128 | 656 | 105 | Panamax | 70 | 299 | 301 | Inbound | 360 | 17.9 | 41004 | Nearshore | 32.7009 | -79.7639 | 2022-03-10 15:21:23
ARC DEFENDER | 338145000 | 16.4 | 15.66 | One-way Transit | 12.8 | 2 | 128 | 656 | 105 | Panamax | 70 | 299 | 301 | Inbound | 360 | 17.9 | 41004 | Nearshore | 32.7027 | -79.7677 | 2022-03-10 15:22:13
ARC DEFENDER | 338145000 | 16.2 | 15.66 | One-way Transit | 12.8 | 2 | 128 | 656 | 105 | Panamax | 70 | 299 | 301 | Inbound | 360 | 17.9 | 41004 | Nearshore | 32.7079 | -79.7784 | 2022-03-10 15:24:30
ARC DEFENDER | 338145000 | 15.8 | 15.66 | One-way Transit | 12.8 | 2 | 128 | 656 | 105 | Panamax | 70 | 299 | 301 | Inbound | 10 | 20.13 | 41004 | Nearshore | 32.7128 | -79.7889 | 2022-03-10 15:26:47
ARC DEFENDER | 338145000 | 15.6 | 15.66 | One-way Transit | 12.8 | 2 | 128 | 656 | 105 | Panamax | 70 | 299 | 301 | Inbound | 10 | 20.13 | 41004 | Nearshore | 32.7152 | -79.7939 | 2022-03-10 15:27:53
ARC DEFENDER | 338145000 | 15.5 | 15.66 | One-way Transit | 12.8 | 2 | 128 | 656 | 105 | Panamax | 70 | 299 | 301 | Inbound | 10 | 20.13 | 41004 | Nearshore | 32.7172 | -79.7983 | 2022-03-10 15:28:53
ARC DEFENDER | 338145000 | 15.3 | 15.66 | One-way Transit | 12.8 | 2 | 128 | 656 | 105 | Panamax | 70 | 299 | 301 | Inbound | 10 | 20.13 | 41004 | Nearshore | 32.7188 | -79.8015 | 2022-03-10 15:29:36
ARC DEFENDER | 338145000 | 15.2 | 15.66 | One-way Transit | 13.9 | 3 | 139 | 656 | 105 | Panamax | 70 | 298 | 301 | Inbound | 10 | 20.13 | 41004 | Nearshore | 32.7217 | -79.8077 | 2022-03-10 15:31:00
ARC DEFENDER | 338145000 | 15.2 | 15.66 | One-way Transit | 13.9 | 3 | 139 | 656 | 105 | Panamax | 70 | 298 | 301 | Inbound | 10 | 20.13 | 41004 | Nearshore | 32.7231 | -79.8108 | 2022-03-10 15:31:42
ZIM ANTWERP | 636014220 | 13.2 | 17.9 | Two-way Transit | 37.75 | 0 | 151 | 1145 | 151 | Post-Panamax | 77 | 120 | 120 | Outbound | 220 | 22.37 | 41004 | Nearshore | 32.7223 | -79.8095 | 2022-03-09 08:46:51
ZIM ANTWERP | 636014220 | 13.2 | 17.9 | Two-way Transit | 42.75 | 1 | 171 | 1145 | 151 | Post-Panamax | 77 | 119 | 120 | Outbound | 220 | 22.37 | 41004 | Nearshore | 32.7213 | -79.8076 | 2022-03-09 08:47:21
ZIM ANTWERP | 636014220 | 13.2 | 17.9 | Two-way Transit | 37.75 | 0 | 151 | 1145 | 151 | Post-Panamax | 77 | 120 | 120 | Outbound | 220 | 22.37 | 41004 | Nearshore | 32.7186 | -79.802 | 2022-03-09 08:48:51
ZIM ANTWERP | 636014220 | 13.2 | 17.9 | Two-way Transit | 42.75 | 1 | 171 | 1145 | 151 | Post-Panamax | 77 | 119 | 120 | Outbound | 220 | 22.37 | 41004 | Nearshore | 32.7173 | -79.7993 | 2022-03-09 08:49:32
ZIM ANTWERP | 636014220 | 13 | 17.9 | Two-way Transit | 37.75 | 0 | 151 | 1145 | 151 | Post-Panamax | 77 | 118 | 118 | Outbound | 220 | 22.37 | 41004 | Nearshore | 32.7146 | -79.7938 | 2022-03-09 08:51:02
ZIM ANTWERP | 636014220 | 13 | 17.9 | Two-way Transit | 37.75 | 0 | 151 | 1145 | 151 | Post-Panamax | 77 | 118 | 118 | Outbound | 220 | 22.37 | 41004 | Nearshore | 32.7137 | -79.7919 | 2022-03-09 08:51:32
ZIM ANTWERP | 636014220 | 12.9 | 17.9 | Two-way Transit | 37.75 | 0 | 151 | 1145 | 151 | Post-Panamax | 77 | 118 | 118 | Outbound | 220 | 22.37 | 41004 | Nearshore | 32.712 | -79.7881 | 2022-03-09 08:52:32
ZIM ANTWERP | 636014220 | 12.9 | 17.9 | Two-way Transit | 37.75 | 0 | 151 | 1145 | 151 | Post-Panamax | 77 | 118 | 118 | Outbound | 220 | 22.37 | 41004 | Nearshore | 32.7109 | -79.7857 | 2022-03-09 08:53:13
ZIM ANTWERP | 636014220 | 12.8 | 17.9 | Two-way Transit | 37.75 | 0 | 151 | 1145 | 151 | Post-Panamax | 77 | 118 | 118 | Outbound | 220 | 22.37 | 41004 | Nearshore | 32.7083 | -79.7801 | 2022-03-09 08:54:42
ZIM ANTWERP | 636014220 | 12.8 | 15.66 | Two-way Transit | 42.75 | 1 | 171 | 1145 | 151 | Post-Panamax | 77 | 117 | 118 | Outbound | 220 | 20.13 | 41004 | Nearshore | 32.7065 | -79.7763 | 2022-03-09 08:55:42
ZIM ANTWERP | 636014220 | 12.7 | 15.66 | Two-way Transit | 47.75 | 2 | 191 | 1145 | 151 | Post-Panamax | 77 | 119 | 121 | Outbound | 220 | 20.13 | 41004 | Nearshore | 32.704 | -79.7708 | 2022-03-09 08:57:11
ZIM ANTWERP | 636014220 | 12.7 | 15.66 | Two-way Transit | 37.75 | 0 | 151 | 1145 | 151 | Post-Panamax | 77 | 123 | 123 | Outbound | 220 | 20.13 | 41004 | Nearshore | 32.6959 | -79.7552 | 2022-03-09 09:01:32
BASLE EXPRESS | 211549000 | 7.7 | 15.66 | Two-way Transit | 44.5 | 1 | 178 | 1200 | 157 | Post-Panamax | 71 | 299 | 298 | Inbound | 220 | 20.13 | 41004 | Offshore | 32.6751 | -79.7087 | 2022-03-09 09:02:01
ZIM ANTWERP | 636014220 | 12.7 | 15.66 | Two-way Transit | 37.75 | 0 | 151 | 1145 | 151 | Post-Panamax | 77 | 122 | 122 | Outbound | 220 | 20.13 | 41004 | Nearshore | 32.6949 | -79.7533 | 2022-03-09 09:02:02
BASLE EXPRESS | 211549000 | 10.2 | 15.66 | One-way Transit | 22.25 | 1 | 178 | 1200 | 157 | Post-Panamax | 71 | 298 | 297 | Inbound | 210 | 20.13 | 41004 | Nearshore | 32.6949 | -79.7516 | 2022-03-09 09:18:50
BASLE EXPRESS | 211549000 | 10.2 | 15.66 | One-way Transit | 19.62 | 0 | 157 | 1200 | 157 | Post-Panamax | 71 | 298 | 298 | Inbound | 210 | 20.13 | 41004 | Nearshore | 32.6956 | -79.7532 | 2022-03-09 09:19:21
BASLE EXPRESS | 211549000 | 10.3 | 15.66 | One-way Transit | 24.88 | 2 | 199 | 1200 | 157 | Post-Panamax | 71 | 299 | 297 | Inbound | 210 | 20.13 | 41004 | Nearshore | 32.6979 | -79.7581 | 2022-03-09 09:21:01
BASLE EXPRESS | 211549000 | 10.3 | 15.66 | One-way Transit | 22.25 | 1 | 178 | 1200 | 157 | Post-Panamax | 71 | 298 | 297 | Inbound | 210 | 20.13 | 41004 | Nearshore | 32.6986 | -79.7597 | 2022-03-09 09:21:32
BASLE EXPRESS | 211549000 | 10.4 | 15.66 | One-way Transit | 22.25 | 1 | 178 | 1200 | 157 | Post-Panamax | 71 | 298 | 297 | Inbound | 210 | 20.13 | 41004 | Nearshore | 32.7 | -79.7627 | 2022-03-09 09:22:32
BASLE EXPRESS | 211549000 | 10.2 | 15.66 | One-way Transit | 22.25 | 1 | 178 | 1200 | 157 | Post-Panamax | 71 | 298 | 297 | Inbound | 210 | 20.13 | 41004 | Nearshore | 32.7013 | -79.7657 | 2022-03-09 09:23:32
BASLE EXPRESS | 211549000 | 9.7 | 15.66 | One-way Transit | 22.25 | 1 | 178 | 1200 | 157 | Post-Panamax | 71 | 299 | 298 | Inbound | 210 | 20.13 | 41004 | Nearshore | 32.7029 | -79.7691 | 2022-03-09 09:24:42
BASLE EXPRESS | 211549000 | 9 | 15.66 | One-way Transit | 22.25 | 1 | 178 | 1200 | 157 | Post-Panamax | 71 | 299 | 298 | Inbound | 210 | 20.13 | 41004 | Nearshore | 32.7056 | -79.7749 | 2022-03-09 09:26:52
BASLE EXPRESS | 211549000 | 8.7 | 15.66 | One-way Transit | 22.25 | 1 | 178 | 1200 | 157 | Post-Panamax | 71 | 299 | 298 | Inbound | 210 | 20.13 | 41004 | Nearshore | 32.7068 | -79.7775 | 2022-03-09 09:27:52
BASLE EXPRESS | 211549000 | 8.4 | 15.66 | One-way Transit | 24.88 | 2 | 199 | 1200 | 157 | Post-Panamax | 71 | 300 | 298 | Inbound | 210 | 20.13 | 41004 | Nearshore | 32.708 | -79.7799 | 2022-03-09 09:28:53
BASLE EXPRESS | 211549000 | 8 | 15.66 | One-way Transit | 22.25 | 1 | 178 | 1200 | 157 | Post-Panamax | 71 | 300 | 299 | Inbound | 210 | 20.13 | 41004 | Nearshore | 32.7099 | -79.7839 | 2022-03-09 09:30:31
BASLE EXPRESS | 211549000 | 7.7 | 15.66 | One-way Transit | 24.88 | 2 | 199 | 1200 | 157 | Post-Panamax | 71 | 300 | 298 | Inbound | 210 | 20.13 | 41004 | Nearshore | 32.711 | -79.7862 | 2022-03-09 09:31:30
BASLE EXPRESS | 211549000 | 7.5 | 15.66 | One-way Transit | 22.25 | 1 | 178 | 1200 | 157 | Post-Panamax | 71 | 300 | 299 | Inbound | 210 | 20.13 | 41004 | Nearshore | 32.7122 | -79.7887 | 2022-03-09 09:32:42
BASLE EXPRESS | 211549000 | 7.2 | 15.66 | One-way Transit | 24.88 | 2 | 199 | 1200 | 157 | Post-Panamax | 71 | 301 | 299 | Inbound | 210 | 20.13 | 41004 | Nearshore | 32.7131 | -79.7904 | 2022-03-09 09:33:30
BASLE EXPRESS | 211549000 | 6.9 | 15.66 | One-way Transit | 22.25 | 1 | 178 | 1200 | 157 | Post-Panamax | 71 | 302 | 301 | Inbound | 210 | 20.13 | 41004 | Nearshore | 32.7143 | -79.7928 | 2022-03-09 09:34:44
BASLE EXPRESS | 211549000 | 6.9 | 15.66 | One-way Transit | 22.25 | 1 | 178 | 1200 | 157 | Post-Panamax | 71 | 302 | 301 | Inbound | 220 | 17.9 | 41004 | Nearshore | 32.7148 | -79.7938 | 2022-03-09 09:35:15
BASLE EXPRESS | 211549000 | 6.5 | 15.66 | One-way Transit | 22.25 | 1 | 178 | 1200 | 157 | Post-Panamax | 71 | 302 | 301 | Inbound | 220 | 17.9 | 41004 | Nearshore | 32.7163 | -79.7966 | 2022-03-09 09:36:41
BASLE EXPRESS | 211549000 | 6.4 | 15.66 | One-way Transit | 24.88 | 2 | 199 | 1200 | 157 | Post-Panamax | 71 | 302 | 300 | Inbound | 220 | 17.9 | 41004 | Nearshore | 32.7173 | -79.7985 | 2022-03-09 09:37:41
BASLE EXPRESS | 211549000 | 6.2 | 15.66 | One-way Transit | 24.88 | 2 | 199 | 1200 | 157 | Post-Panamax | 71 | 302 | 300 | Inbound | 220 | 17.9 | 41004 | Nearshore | 32.7183 | -79.8005 | 2022-03-09 09:38:51
BASLE EXPRESS | 211549000 | 6.1 | 15.66 | One-way Transit | 24.88 | 2 | 199 | 1200 | 157 | Post-Panamax | 71 | 303 | 301 | Inbound | 220 | 17.9 | 41004 | Nearshore | 32.7188 | -79.8013 | 2022-03-09 09:39:21
BASLE EXPRESS | 211549000 | 5.9 | 15.66 | One-way Transit | 24.88 | 2 | 199 | 1200 | 157 | Post-Panamax | 71 | 303 | 301 | Inbound | 220 | 17.9 | 41004 | Nearshore | 32.7202 | -79.8038 | 2022-03-09 09:40:50
BASLE EXPRESS | 211549000 | 5.5 | 15.66 | One-way Transit | 24.88 | 2 | 199 | 1200 | 157 | Post-Panamax | 71 | 300 | 298 | Inbound | 220 | 17.9 | 41004 | Nearshore | 32.722 | -79.8074 | 2022-03-09 09:43:01
BASLE EXPRESS | 211549000 | 5.5 | 15.66 | One-way Transit | 27.5 | 3 | 220 | 1200 | 157 | Post-Panamax | 71 | 300 | 297 | Inbound | 220 | 17.9 | 41004 | Nearshore | 32.7223 | -79.8081 | 2022-03-09 09:43:31
BASLE EXPRESS | 211549000 | 5.4 | 15.66 | One-way Transit | 27.5 | 3 | 220 | 1200 | 157 | Post-Panamax | 71 | 301 | 298 | Inbound | 220 | 17.9 | 41004 | Nearshore | 32.7231 | -79.8097 | 2022-03-09 09:44:30
ATHENIAN | 636018028 | 13.9 | 15.66 | One-way Transit | 18.5 | 0 | 148 | 1145 | 148 | Post-Panamax | 71 | 119 | 119 | Outbound | 220 | 20.13 | 41004 | Nearshore | 32.7206 | -79.8075 | 2022-03-09 10:04:38
ATHENIAN | 636018028 | 13.9 | 17.9 | One-way Transit | 21 | 1 | 168 | 1145 | 148 | Post-Panamax | 71 | 120 | 119 | Outbound | 220 | 24.61 | 41004 | Nearshore | 32.7185 | -79.8031 | 2022-03-09 10:05:39
ATHENIAN | 636018028 | 13.9 | 17.9 | One-way Transit | 21 | 1 | 168 | 1145 | 148 | Post-Panamax | 71 | 120 | 119 | Outbound | 220 | 24.61 | 41004 | Nearshore | 32.7166 | -79.7991 | 2022-03-09 10:06:39
ATHENIAN | 636018028 | 13.8 | 17.9 | One-way Transit | 18.5 | 0 | 148 | 1145 | 148 | Post-Panamax | 71 | 119 | 119 | Outbound | 220 | 24.61 | 41004 | Nearshore | 32.7155 | -79.7969 | 2022-03-09 10:07:18
ATHENIAN | 636018028 | 13.7 | 17.9 | One-way Transit | 21 | 1 | 168 | 1145 | 148 | Post-Panamax | 71 | 120 | 119 | Outbound | 220 | 24.61 | 41004 | Nearshore | 32.7128 | -79.791 | 2022-03-09 10:08:48
ATHENIAN | 636018028 | 13.6 | 17.9 | One-way Transit | 18.5 | 0 | 148 | 1145 | 148 | Post-Panamax | 71 | 119 | 119 | Outbound | 220 | 24.61 | 41004 | Nearshore | 32.7109 | -79.7871 | 2022-03-09 10:09:47
ATHENIAN | 636018028 | 13.6 | 17.9 | One-way Transit | 21 | 1 | 168 | 1145 | 148 | Post-Panamax | 71 | 120 | 119 | Outbound | 220 | 24.61 | 41004 | Nearshore | 32.7099 | -79.7851 | 2022-03-09 10:10:20
ATHENIAN | 636018028 | 13.5 | 17.9 | One-way Transit | 18.5 | 0 | 148 | 1145 | 148 | Post-Panamax | 71 | 119 | 119 | Outbound | 220 | 24.61 | 41004 | Nearshore | 32.7072 | -79.7794 | 2022-03-09 10:11:57
ATHENIAN | 636018028 | 13.5 | 17.9 | One-way Transit | 21 | 1 | 168 | 1145 | 148 | Post-Panamax | 71 | 120 | 119 | Outbound | 220 | 24.61 | 41004 | Nearshore | 32.706 | -79.7767 | 2022-03-09 10:12:30
ATHENIAN | 636018028 | 13.7 | 17.9 | One-way Transit | 21 | 1 | 168 | 1145 | 148 | Post-Panamax | 71 | 120 | 119 | Outbound | 220 | 24.61 | 41004 | Nearshore | 32.7032 | -79.7708 | 2022-03-09 10:13:58
ATHENIAN | 636018028 | 13.8 | 17.9 | One-way Transit | 21 | 1 | 168 | 1145 | 148 | Post-Panamax | 71 | 120 | 119 | Outbound | 220 | 24.61 | 41004 | Nearshore | 32.7013 | -79.767 | 2022-03-09 10:14:59
ATHENIAN | 636018028 | 13.9 | 17.9 | One-way Transit | 21 | 1 | 168 | 1145 | 148 | Post-Panamax | 71 | 118 | 119 | Outbound | 230 | 24.61 | 41004 | Nearshore | 32.7001 | -79.7644 | 2022-03-09 10:15:38
ATHENIAN | 636018028 | 14 | 17.9 | One-way Transit | 21 | 1 | 168 | 1145 | 148 | Post-Panamax | 71 | 120 | 119 | Outbound | 230 | 24.61 | 41004 | Nearshore | 32.6982 | -79.7603 | 2022-03-09 10:16:38
ATHENIAN | 636018028 | 14 | 17.9 | One-way Transit | 21 | 1 | 168 | 1145 | 148 | Post-Panamax | 71 | 120 | 119 | Outbound | 230 | 24.61 | 41004 | Nearshore | 32.6957 | -79.7551 | 2022-03-09 10:17:57
ATHENIAN | 636018028 | 14 | 17.9 | One-way Transit | 21 | 1 | 168 | 1145 | 148 | Post-Panamax | 71 | 120 | 119 | Outbound | 230 | 24.61 | 41004 | Nearshore | 32.6944 | -79.7523 | 2022-03-09 10:18:37
ATHENIAN | 636018028 | 13.9 | 20.13 | One-way Transit | 18.5 | 0 | 148 | 1145 | 148 | Post-Panamax | 71 | 117 | 117 | Outbound | 230 | 24.61 | 41004 | Offshore | 32.6728 | -79.7071 | 2022-03-09 10:29:56
ROME EXPRESS | 219258000 | 12.9 | 17.9 | One-way Transit | 19.62 | 0 | 157 | 1200 | 157 | Post-Panamax | 71 | 299 | 299 | Inbound | 230 | 24.61 | 41004 | Nearshore | 32.6952 | -79.7532 | 2022-03-09 10:36:52
ROME EXPRESS | 219258000 | 13 | 17.9 | One-way Transit | 19.62 | 0 | 157 | 1200 | 157 | Post-Panamax | 71 | 299 | 299 | Inbound | 230 | 24.61 | 41004 | Nearshore | 32.6961 | -79.7552 | 2022-03-09 10:37:23
ROME EXPRESS | 219258000 | 13.2 | 17.9 | One-way Transit | 19.62 | 0 | 157 | 1200 | 157 | Post-Panamax | 71 | 299 | 299 | Inbound | 230 | 24.61 | 41004 | Nearshore | 32.6988 | -79.7608 | 2022-03-09 10:38:51
ROME EXPRESS | 219258000 | 13.3 | 17.9 | One-way Transit | 19.62 | 0 | 157 | 1200 | 157 | Post-Panamax | 71 | 299 | 299 | Inbound | 230 | 24.61 | 41004 | Nearshore | 32.6997 | -79.7628 | 2022-03-09 10:39:23
ROME EXPRESS | 219258000 | 13.4 | 17.9 | One-way Transit | 22.25 | 1 | 178 | 1200 | 157 | Post-Panamax | 71 | 300 | 299 | Inbound | 230 | 24.61 | 41004 | Nearshore | 32.7023 | -79.7685 | 2022-03-09 10:40:51
ROME EXPRESS | 219258000 | 13.4 | 17.9 | One-way Transit | 22.25 | 1 | 178 | 1200 | 157 | Post-Panamax | 71 | 300 | 299 | Inbound | 230 | 24.61 | 41004 | Nearshore | 32.7033 | -79.7706 | 2022-03-09 10:41:23
ROME EXPRESS | 219258000 | 13.5 | 17.9 | One-way Transit | 19.62 | 0 | 157 | 1200 | 157 | Post-Panamax | 71 | 300 | 300 | Inbound | 230 | 24.61 | 41004 | Nearshore | 32.7076 | -79.7796 | 2022-03-09 10:43:42
ROME EXPRESS | 219258000 | 13.5 | 17.9 | One-way Transit | 19.62 | 0 | 157 | 1200 | 157 | Post-Panamax | 71 | 300 | 300 | Inbound | 230 | 22.37 | 41004 | Nearshore | 32.7113 | -79.7873 | 2022-03-09 10:45:42
ROME EXPRESS | 219258000 | 13.5 | 17.9 | One-way Transit | 19.62 | 0 | 157 | 1200 | 157 | Post-Panamax | 71 | 300 | 300 | Inbound | 230 | 22.37 | 41004 | Nearshore | 32.7134 | -79.7918 | 2022-03-09 10:46:52
ROME EXPRESS | 219258000 | 13.5 | 17.9 | One-way Transit | 19.62 | 0 | 157 | 1200 | 157 | Post-Panamax | 71 | 301 | 301 | Inbound | 230 | 22.37 | 41004 | Nearshore | 32.7154 | -79.7957 | 2022-03-09 10:47:52
ROME EXPRESS | 219258000 | 13.5 | 17.9 | One-way Transit | 22.25 | 1 | 178 | 1200 | 157 | Post-Panamax | 71 | 301 | 300 | Inbound | 230 | 22.37 | 41004 | Nearshore | 32.7172 | -79.7996 | 2022-03-09 10:48:52
ROME EXPRESS | 219258000 | 13.5 | 17.9 | One-way Transit | 22.25 | 1 | 178 | 1200 | 157 | Post-Panamax | 71 | 301 | 300 | Inbound | 230 | 22.37 | 41004 | Nearshore | 32.721 | -79.8074 | 2022-03-09 10:50:52
ROME EXPRESS | 219258000 | 13.4 | 17.9 | One-way Transit | 19.62 | 0 | 157 | 1200 | 157 | Post-Panamax | 71 | 300 | 300 | Inbound | 230 | 22.37 | 41004 | Nearshore | 32.7219 | -79.8093 | 2022-03-09 10:51:22
MAERSK KANSAS | 368053000 | 11.7 | 20.13 | One-way Transit | 12.2 | 1 | 122 | 958 | 105 | Panamax | 70 | 298 | 297 | Inbound | 220 | 24.61 | 41004 | Nearshore | 32.7215 | -79.8074 | 2022-03-09 15:54:59
MAERSK KANSAS | 368053000 | 11.5 | 17.9 | One-way Transit | 12.2 | 1 | 122 | 958 | 105 | Panamax | 70 | 298 | 297 | Inbound | 230 | 22.37 | 41004 | Nearshore | 32.7222 | -79.8091 | 2022-03-09 15:55:29
APL MINNESOTA | 636013521 | 13.6 | 20.13 | One-way Transit | 13.1 | 0 | 131 | 964 | 131 | Panamax | 74 | 119 | 119 | Outbound | 230 | 24.61 | 41004 | Nearshore | 32.7215 | -79.8089 | 2022-03-09 17:21:59
APL MINNESOTA | 636013521 | 14.4 | 20.13 | One-way Transit | 14.8 | 1 | 148 | 964 | 131 | Panamax | 74 | 119 | 120 | Outbound | 230 | 24.61 | 41004 | Nearshore | 32.7161 | -79.7972 | 2022-03-09 17:24:52
APL MINNESOTA | 636013521 | 14.5 | 22.37 | One-way Transit | 13.1 | 0 | 131 | 964 | 131 | Panamax | 74 | 119 | 119 | Outbound | 230 | 26.84 | 41004 | Nearshore | 32.7135 | -79.7918 | 2022-03-09 17:26:16
MSC TOMOKO | 354315000 | 16.3 | 22.37 | One-way Transit | 24.75 | 3 | 198 | 1089 | 141 | Post-Panamax | 0 | 300 | 297 | Inbound | 220 | 29.08 | 41004 | Nearshore | 32.694 | -79.7504 | 2022-03-09 17:58:44
MSC TOMOKO | 354315000 | 16.2 | 22.37 | One-way Transit | 17.62 | 0 | 141 | 1089 | 141 | Post-Panamax | 0 | 298 | 298 | Inbound | 220 | 29.08 | 41004 | Nearshore | 32.6966 | -79.756 | 2022-03-09 17:59:56
MSC TOMOKO | 354315000 | 16.2 | 22.37 | One-way Transit | 22.38 | 2 | 179 | 1089 | 141 | Post-Panamax | 0 | 300 | 298 | Inbound | 220 | 29.08 | 41004 | Nearshore | 32.6977 | -79.7584 | 2022-03-09 18:00:27
MSC TOMOKO | 354315000 | 16.3 | 22.37 | One-way Transit | 20 | 1 | 160 | 1089 | 141 | Post-Panamax | 0 | 300 | 299 | Inbound | 220 | 29.08 | 41004 | Nearshore | 32.7003 | -79.7635 | 2022-03-09 18:01:32
MSC TOMOKO | 354315000 | 16.2 | 22.37 | One-way Transit | 20 | 1 | 160 | 1089 | 141 | Post-Panamax | 0 | 300 | 299 | Inbound | 220 | 29.08 | 41004 | Nearshore | 32.7026 | -79.7681 | 2022-03-09 18:02:32
MSC TOMOKO | 354315000 | 16.1 | 22.37 | One-way Transit | 22.38 | 2 | 179 | 1089 | 141 | Post-Panamax | 0 | 300 | 298 | Inbound | 220 | 29.08 | 41004 | Nearshore | 32.7037 | -79.7703 | 2022-03-09 18:03:02
MSC TOMOKO | 354315000 | 16 | 22.37 | One-way Transit | 24.75 | 3 | 198 | 1089 | 141 | Post-Panamax | 0 | 301 | 298 | Inbound | 220 | 29.08 | 41004 | Nearshore | 32.7071 | -79.7772 | 2022-03-09 18:04:32
MSC TOMOKO | 354315000 | 15.4 | 22.37 | One-way Transit | 24.75 | 3 | 198 | 1089 | 141 | Post-Panamax | 0 | 301 | 298 | Inbound | 220 | 29.08 | 41004 | Nearshore | 32.7096 | -79.7821 | 2022-03-09 18:05:38
MSC TOMOKO | 354315000 | 14.5 | 22.37 | One-way Transit | 22.38 | 2 | 179 | 1089 | 141 | Post-Panamax | 0 | 300 | 298 | Inbound | 220 | 29.08 | 41004 | Nearshore | 32.7121 | -79.7872 | 2022-03-09 18:06:50
MSC TOMOKO | 354315000 | 14.1 | 22.37 | One-way Transit | 24.75 | 3 | 198 | 1089 | 141 | Post-Panamax | 0 | 301 | 298 | Inbound | 220 | 29.08 | 41004 | Nearshore | 32.7138 | -79.7905 | 2022-03-09 18:07:38
MSC TOMOKO | 354315000 | 13.8 | 22.37 | One-way Transit | 29.38 | 5 | 235 | 1089 | 141 | Post-Panamax | 0 | 303 | 298 | Inbound | 220 | 29.08 | 41004 | Nearshore | 32.716 | -79.7949 | 2022-03-09 18:08:44
MSC TOMOKO | 354315000 | 13.4 | 22.37 | One-way Transit | 27.12 | 4 | 217 | 1089 | 141 | Post-Panamax | 0 | 301 | 297 | Inbound | 220 | 29.08 | 41004 | Nearshore | 32.7179 | -79.7987 | 2022-03-09 18:09:46
MSC TOMOKO | 354315000 | 13.2 | 22.37 | One-way Transit | 29.38 | 5 | 235 | 1089 | 141 | Post-Panamax | 0 | 301 | 296 | Inbound | 220 | 29.08 | 41004 | Nearshore | 32.7192 | -79.8013 | 2022-03-09 18:10:26
MSC TOMOKO | 354315000 | 12.9 | 22.37 | One-way Transit | 22.38 | 2 | 179 | 1089 | 141 | Post-Panamax | 0 | 298 | 296 | Inbound | 220 | 29.08 | 41004 | Nearshore | 32.7218 | -79.8067 | 2022-03-09 18:11:53
MSC TOMOKO | 354315000 | 12.9 | 22.37 | One-way Transit | 27.12 | 4 | 217 | 1089 | 141 | Post-Panamax | 0 | 300 | 296 | Inbound | 220 | 29.08 | 41004 | Nearshore | 32.7229 | -79.8091 | 2022-03-09 18:12:32
APL MINNESOTA | 636013521 | 15.1 | 4.47 | One-way Transit | 18.1 | 3 | 181 | 964 | 131 | Panamax | 74 | 301 | 298 | Inbound | 340 | 8.95 | 41004 | Nearshore | 32.6955 | -79.7521 | 2022-03-08 16:36:44
APL MINNESOTA | 636013521 | 15 | 4.47 | One-way Transit | 16.5 | 2 | 165 | 964 | 131 | Panamax | 74 | 299 | 297 | Inbound | 340 | 8.95 | 41004 | Nearshore | 32.6975 | -79.7565 | 2022-03-08 16:37:44
APL MINNESOTA | 636013521 | 14.9 | 4.47 | One-way Transit | 13.1 | 0 | 131 | 964 | 131 | Panamax | 74 | 297 | 297 | Inbound | 340 | 8.95 | 41004 | Nearshore | 32.6985 | -79.7587 | 2022-03-08 16:38:15
APL MINNESOTA | 636013521 | 14.9 | 4.47 | One-way Transit | 14.8 | 1 | 148 | 964 | 131 | Panamax | 74 | 298 | 297 | Inbound | 340 | 8.95 | 41004 | Nearshore | 32.7015 | -79.7652 | 2022-03-08 16:39:45
APL MINNESOTA | 636013521 | 14.9 | 4.47 | One-way Transit | 14.8 | 1 | 148 | 964 | 131 | Panamax | 74 | 298 | 297 | Inbound | 340 | 8.95 | 41004 | Nearshore | 32.7036 | -79.77 | 2022-03-08 16:40:51
APL MINNESOTA | 636013521 | 14.4 | 4.47 | One-way Transit | 14.8 | 1 | 148 | 964 | 131 | Panamax | 74 | 299 | 298 | Inbound | 340 | 8.95 | 41004 | Nearshore | 32.7075 | -79.7785 | 2022-03-08 16:42:51
APL MINNESOTA | 636013521 | 13.8 | 4.47 | One-way Transit | 14.8 | 1 | 148 | 964 | 131 | Panamax | 74 | 299 | 298 | Inbound | 340 | 8.95 | 41004 | Nearshore | 32.7116 | -79.787 | 2022-03-08 16:44:57
APL MINNESOTA | 636013521 | 13.6 | 4.47 | One-way Transit | 14.8 | 1 | 148 | 964 | 131 | Panamax | 74 | 299 | 298 | Inbound | 340 | 8.95 | 41004 | Nearshore | 32.7129 | -79.7897 | 2022-03-08 16:45:38
APL MINNESOTA | 636013521 | 13.5 | 4.47 | One-way Transit | 13.1 | 0 | 131 | 964 | 131 | Panamax | 74 | 298 | 298 | Inbound | 340 | 8.95 | 41004 | Nearshore | 32.7141 | -79.7921 | 2022-03-08 16:46:15
APL MINNESOTA | 636013521 | 13.3 | 4.47 | One-way Transit | 13.1 | 0 | 131 | 964 | 131 | Panamax | 74 | 298 | 298 | Inbound | 340 | 8.95 | 41004 | Nearshore | 32.7168 | -79.7978 | 2022-03-08 16:47:45
APL MINNESOTA | 636013521 | 13.2 | 4.47 | One-way Transit | 14.8 | 1 | 148 | 964 | 131 | Panamax | 74 | 299 | 298 | Inbound | 340 | 8.95 | 41004 | Nearshore | 32.7177 | -79.7998 | 2022-03-08 16:48:18
APL MINNESOTA | 636013521 | 13 | 4.47 | One-way Transit | 14.8 | 1 | 148 | 964 | 131 | Panamax | 74 | 299 | 298 | Inbound | 340 | 8.95 | 41004 | Nearshore | 32.7223 | -79.8093 | 2022-03-08 16:50:47
BRUSSELS | 255806004 | 12.9 | 4.47 | One-way Transit | 14.7 | 1 | 147 | 912 | 131 | Panamax | 71 | 119 | 118 | Outbound | 360 | 6.71 | 41004 | Nearshore | 32.7216 | -79.809 | 2022-03-08 17:32:26
BRUSSELS | 255806004 | 13 | 4.47 | One-way Transit | 14.7 | 1 | 147 | 912 | 131 | Panamax | 71 | 117 | 118 | Outbound | 360 | 6.71 | 41004 | Nearshore | 32.7205 | -79.8066 | 2022-03-08 17:33:05
BRUSSELS | 255806004 | 13.2 | 4.47 | One-way Transit | 13.1 | 0 | 131 | 912 | 131 | Panamax | 71 | 119 | 119 | Outbound | 340 | 6.71 | 41004 | Nearshore | 32.7171 | -79.799 | 2022-03-08 17:35:05
BRUSSELS | 255806004 | 13.3 | 4.47 | One-way Transit | 13.1 | 0 | 131 | 912 | 131 | Panamax | 71 | 119 | 119 | Outbound | 340 | 6.71 | 41004 | Nearshore | 32.7141 | -79.7926 | 2022-03-08 17:36:45
BRUSSELS | 255806004 | 13.4 | 4.47 | One-way Transit | 14.7 | 1 | 147 | 912 | 131 | Panamax | 71 | 119 | 120 | Outbound | 340 | 6.71 | 41004 | Nearshore | 32.7084 | -79.7803 | 2022-03-08 17:39:56
BRUSSELS | 255806004 | 13.5 | 4.47 | One-way Transit | 14.7 | 1 | 147 | 912 | 131 | Panamax | 71 | 120 | 121 | Outbound | 340 | 6.71 | 41004 | Nearshore | 32.7075 | -79.7783 | 2022-03-08 17:40:26
BRUSSELS | 255806004 | 13.6 | 4.47 | One-way Transit | 14.7 | 1 | 147 | 912 | 131 | Panamax | 71 | 120 | 121 | Outbound | 340 | 6.71 | 41004 | Nearshore | 32.7037 | -79.7706 | 2022-03-08 17:42:26
BRUSSELS | 255806004 | 13.9 | 4.47 | One-way Transit | 13.1 | 0 | 131 | 912 | 131 | Panamax | 71 | 120 | 120 | Outbound | 360 | 6.71 | 41004 | Nearshore | 32.6953 | -79.7535 | 2022-03-08 17:46:47
ATHENIAN | 636018028 | 13.4 | 8.95 | One-way Transit | 18.5 | 0 | 148 | 1145 | 148 | Post-Panamax | 71 | 298 | 298 | Inbound | 180 | 11.18 | 41004 | Offshore | 32.6806 | -79.7212 | 2022-03-07 01:59:59
ATHENIAN | 636018028 | 13.5 | 8.95 | One-way Transit | 18.5 | 0 | 148 | 1145 | 148 | Post-Panamax | 71 | 298 | 298 | Inbound | 180 | 13.42 | 41004 | Nearshore | 32.6941 | -79.7501 | 2022-03-07 02:07:28
ATHENIAN | 636018028 | 13.5 | 8.95 | One-way Transit | 18.5 | 0 | 148 | 1145 | 148 | Post-Panamax | 71 | 298 | 298 | Inbound | 180 | 13.42 | 41004 | Nearshore | 32.6959 | -79.754 | 2022-03-07 02:08:28
ATHENIAN | 636018028 | 13.5 | 8.95 | One-way Transit | 18.5 | 0 | 148 | 1145 | 148 | Post-Panamax | 71 | 298 | 298 | Inbound | 180 | 13.42 | 41004 | Nearshore | 32.6971 | -79.7566 | 2022-03-07 02:09:08
ATHENIAN | 636018028 | 13.5 | 8.95 | One-way Transit | 18.5 | 0 | 148 | 1145 | 148 | Post-Panamax | 71 | 298 | 298 | Inbound | 180 | 13.42 | 41004 | Nearshore | 32.6998 | -79.7624 | 2022-03-07 02:10:38
ATHENIAN | 636018028 | 13.4 | 8.95 | One-way Transit | 18.5 | 0 | 148 | 1145 | 148 | Post-Panamax | 71 | 301 | 301 | Inbound | 180 | 13.42 | 41004 | Nearshore | 32.7035 | -79.7701 | 2022-03-07 02:12:39
ATHENIAN | 636018028 | 13.4 | 8.95 | One-way Transit | 21 | 1 | 168 | 1145 | 148 | Post-Panamax | 71 | 301 | 300 | Inbound | 180 | 13.42 | 41004 | Nearshore | 32.7075 | -79.7782 | 2022-03-07 02:14:48
ATHENIAN | 636018028 | 13.3 | 11.18 | One-way Transit | 18.5 | 0 | 148 | 1145 | 148 | Post-Panamax | 71 | 300 | 300 | Inbound | 180 | 13.42 | 41004 | Nearshore | 32.7094 | -79.782 | 2022-03-07 02:15:48
ATHENIAN | 636018028 | 13.3 | 11.18 | One-way Transit | 21 | 1 | 168 | 1145 | 148 | Post-Panamax | 71 | 299 | 298 | Inbound | 180 | 13.42 | 41004 | Nearshore | 32.7113 | -79.7857 | 2022-03-07 02:16:48
ATHENIAN | 636018028 | 13.2 | 11.18 | One-way Transit | 18.5 | 0 | 148 | 1145 | 148 | Post-Panamax | 71 | 298 | 298 | Inbound | 180 | 13.42 | 41004 | Nearshore | 32.7133 | -79.7902 | 2022-03-07 02:17:58
ATHENIAN | 636018028 | 12.7 | 11.18 | One-way Transit | 21 | 1 | 168 | 1145 | 148 | Post-Panamax | 71 | 299 | 298 | Inbound | 180 | 13.42 | 41004 | Nearshore | 32.715 | -79.7939 | 2022-03-07 02:18:58
ATHENIAN | 636018028 | 12.5 | 11.18 | One-way Transit | 18.5 | 0 | 148 | 1145 | 148 | Post-Panamax | 71 | 298 | 298 | Inbound | 180 | 13.42 | 41004 | Nearshore | 32.7159 | -79.7958 | 2022-03-07 02:19:29
ATHENIAN | 636018028 | 12.3 | 11.18 | One-way Transit | 21 | 1 | 168 | 1145 | 148 | Post-Panamax | 71 | 299 | 298 | Inbound | 180 | 13.42 | 41004 | Nearshore | 32.717 | -79.7981 | 2022-03-07 02:20:08
ATHENIAN | 636018028 | 11.9 | 11.18 | One-way Transit | 21 | 1 | 168 | 1145 | 148 | Post-Panamax | 71 | 299 | 298 | Inbound | 180 | 13.42 | 41004 | Nearshore | 32.7187 | -79.8016 | 2022-03-07 02:21:08
ATHENIAN | 636018028 | 11.4 | 11.18 | One-way Transit | 21 | 1 | 168 | 1145 | 148 | Post-Panamax | 71 | 299 | 298 | Inbound | 180 | 13.42 | 41004 | Nearshore | 32.7212 | -79.8071 | 2022-03-07 02:22:48
ATHENIAN | 636018028 | 11.3 | 11.18 | One-way Transit | 21 | 1 | 168 | 1145 | 148 | Post-Panamax | 71 | 299 | 298 | Inbound | 180 | 13.42 | 41004 | Nearshore | 32.722 | -79.8088 | 2022-03-07 02:23:18
CARNIVAL SUNSHINE | 308017000 | 16.4 | 11.18 | One-way Transit | 14.4 | 0 | 144 | 886 | 144 | Panamax | 69 | 300 | 300 | Inbound | 200 | 13.42 | 41004 | Nearshore | 32.6965 | -79.7556 | 2022-03-07 09:26:46
CARNIVAL SUNSHINE | 308017000 | 16.3 | 11.18 | One-way Transit | 14.4 | 0 | 144 | 886 | 144 | Panamax | 69 | 300 | 300 | Inbound | 200 | 13.42 | 41004 | Nearshore | 32.699 | -79.7608 | 2022-03-07 09:27:52
CARNIVAL SUNSHINE | 308017000 | 16.2 | 11.18 | One-way Transit | 14.4 | 0 | 144 | 886 | 144 | Panamax | 69 | 300 | 300 | Inbound | 200 | 13.42 | 41004 | Nearshore | 32.7013 | -79.7654 | 2022-03-07 09:28:51
CARNIVAL SUNSHINE | 308017000 | 16 | 11.18 | One-way Transit | 14.4 | 0 | 144 | 886 | 144 | Panamax | 69 | 300 | 300 | Inbound | 200 | 13.42 | 41004 | Nearshore | 32.7035 | -79.77 | 2022-03-07 09:29:53
CARNIVAL SUNSHINE | 308017000 | 15.6 | 11.18 | One-way Transit | 14.4 | 0 | 144 | 886 | 144 | Panamax | 69 | 299 | 299 | Inbound | 200 | 13.42 | 41004 | Nearshore | 32.708 | -79.7795 | 2022-03-07 09:31:58
CARNIVAL SUNSHINE | 308017000 | 15.4 | 11.18 | One-way Transit | 14.4 | 0 | 144 | 886 | 144 | Panamax | 69 | 299 | 299 | Inbound | 200 | 13.42 | 41004 | Nearshore | 32.7118 | -79.7876 | 2022-03-07 09:33:45
CARNIVAL SUNSHINE | 308017000 | 15.3 | 11.18 | One-way Transit | 14.4 | 0 | 144 | 886 | 144 | Panamax | 69 | 299 | 299 | Inbound | 200 | 13.42 | 41004 | Nearshore | 32.7139 | -79.792 | 2022-03-07 09:34:45
CARNIVAL SUNSHINE | 308017000 | 15.3 | 11.18 | One-way Transit | 14.4 | 0 | 144 | 886 | 144 | Panamax | 69 | 299 | 299 | Inbound | 190 | 15.66 | 41004 | Nearshore | 32.7149 | -79.7942 | 2022-03-07 09:35:15
CARNIVAL SUNSHINE | 308017000 | 15.5 | 11.18 | One-way Transit | 15.9 | 1 | 159 | 886 | 144 | Panamax | 69 | 298 | 299 | Inbound | 190 | 15.66 | 41004 | Nearshore | 32.7175 | -79.8 | 2022-03-07 09:36:34
CARNIVAL SUNSHINE | 308017000 | 15.5 | 11.18 | One-way Transit | 14.4 | 0 | 144 | 886 | 144 | Panamax | 69 | 299 | 299 | Inbound | 190 | 15.66 | 41004 | Nearshore | 32.7217 | -79.809 | 2022-03-07 09:38:34
ZIM ANTWERP | 636014220 | 14.3 | 15.66 | One-way Transit | 18.88 | 0 | 151 | 1145 | 151 | Post-Panamax | 77 | 299 | 299 | Inbound | 230 | 17.9 | 41004 | Offshore | 32.6736 | -79.7082 | 2022-03-07 13:09:05
ZIM ANTWERP | 636014220 | 14.3 | 13.42 | One-way Transit | 18.88 | 0 | 151 | 1145 | 151 | Post-Panamax | 77 | 299 | 299 | Inbound | 220 | 15.66 | 41004 | Nearshore | 32.697 | -79.7569 | 2022-03-07 13:20:58
ZIM ANTWERP | 636014220 | 14.1 | 15.66 | One-way Transit | 21.38 | 1 | 171 | 1145 | 151 | Post-Panamax | 77 | 299 | 298 | Inbound | 220 | 20.13 | 41004 | Nearshore | 32.7075 | -79.7784 | 2022-03-07 13:26:10
ZIM ANTWERP | 636014220 | 14.1 | 15.66 | One-way Transit | 21.38 | 1 | 171 | 1145 | 151 | Post-Panamax | 77 | 300 | 299 | Inbound | 220 | 20.13 | 41004 | Nearshore | 32.711 | -79.7857 | 2022-03-07 13:27:58
ZIM ANTWERP | 636014220 | 14 | 15.66 | One-way Transit | 21.38 | 1 | 171 | 1145 | 151 | Post-Panamax | 77 | 300 | 299 | Inbound | 220 | 20.13 | 41004 | Nearshore | 32.7126 | -79.7889 | 2022-03-07 13:28:47
ZIM ANTWERP | 636014220 | 14.1 | 15.66 | One-way Transit | 18.88 | 0 | 151 | 1145 | 151 | Post-Panamax | 77 | 299 | 299 | Inbound | 220 | 20.13 | 41004 | Nearshore | 32.7147 | -79.7933 | 2022-03-07 13:29:54
ZIM ANTWERP | 636014220 | 14.2 | 15.66 | One-way Transit | 23.88 | 2 | 191 | 1145 | 151 | Post-Panamax | 77 | 300 | 298 | Inbound | 220 | 20.13 | 41004 | Nearshore | 32.7162 | -79.7961 | 2022-03-07 13:30:34
ZIM ANTWERP | 636014220 | 14.1 | 15.66 | One-way Transit | 18.88 | 0 | 151 | 1145 | 151 | Post-Panamax | 77 | 297 | 297 | Inbound | 220 | 20.13 | 41004 | Nearshore | 32.7182 | -79.8007 | 2022-03-07 13:31:41
ZIM ANTWERP | 636014220 | 14.1 | 15.66 | One-way Transit | 18.88 | 0 | 151 | 1145 | 151 | Post-Panamax | 77 | 297 | 297 | Inbound | 220 | 20.13 | 41004 | Nearshore | 32.7191 | -79.8028 | 2022-03-07 13:32:11
ZIM ANTWERP | 636014220 | 13.9 | 15.66 | One-way Transit | 21.38 | 1 | 171 | 1145 | 151 | Post-Panamax | 77 | 298 | 297 | Inbound | 220 | 20.13 | 41004 | Nearshore | 32.7222 | -79.8098 | 2022-03-07 13:33:52
MONACO BRIDGE | 353997000 | 14.2 | 15.66 | One-way Transit | 23.5 | 1 | 188 | 1200 | 167 | Post-Panamax | 70 | 119 | 120 | Outbound | 210 | 20.13 | 41004 | Nearshore | 32.7173 | -79.8006 | 2022-03-07 14:11:35
MONACO BRIDGE | 353997000 | 14.4 | 15.66 | One-way Transit | 23.5 | 1 | 188 | 1200 | 167 | Post-Panamax | 70 | 120 | 121 | Outbound | 210 | 20.13 | 41004 | Nearshore | 32.7164 | -79.7985 | 2022-03-07 14:12:05
MONACO BRIDGE | 353997000 | 16.3 | 15.66 | One-way Transit | 23.5 | 1 | 188 | 1200 | 167 | Post-Panamax | 70 | 118 | 119 | Outbound | 210 | 20.13 | 41004 | Nearshore | 32.6967 | -79.7575 | 2022-03-07 14:21:23
MONACO BRIDGE | 353997000 | 16.5 | 15.66 | One-way Transit | 20.88 | 0 | 167 | 1200 | 167 | Post-Panamax | 70 | 119 | 119 | Outbound | 210 | 20.13 | 41004 | Nearshore | 32.6952 | -79.7542 | 2022-03-07 14:22:05
CONSTANTINOS P II | 538007683 | 14.6 | 15.66 | One-way Transit | 13.5 | 2 | 135 | 856 | 105 | Panamax | 71 | 299 | 297 | Inbound | 210 | 17.9 | 41004 | Nearshore | 32.7184 | -79.8 | 2022-03-07 14:27:47
CONSTANTINOS P II | 538007683 | 14.8 | 15.66 | One-way Transit | 16.4 | 4 | 164 | 856 | 105 | Panamax | 71 | 300 | 296 | Inbound | 210 | 17.9 | 41004 | Nearshore | 32.7223 | -79.8086 | 2022-03-07 14:29:47
CARNIVAL SUNSHINE | 308017000 | 16.6 | 17.9 | One-way Transit | 19 | 3 | 190 | 886 | 144 | Panamax | 69 | 120 | 123 | Outbound | 220 | 22.37 | 41004 | Nearshore | 32.7205 | -79.8069 | 2022-03-07 21:58:02
CARNIVAL SUNSHINE | 308017000 | 16.6 | 17.9 | One-way Transit | 19 | 3 | 190 | 886 | 144 | Panamax | 69 | 120 | 123 | Outbound | 220 | 22.37 | 41004 | Nearshore | 32.7165 | -79.7984 | 2022-03-07 21:59:50
CARNIVAL SUNSHINE | 308017000 | 16.6 | 17.9 | One-way Transit | 20.5 | 4 | 205 | 886 | 144 | Panamax | 69 | 119 | 123 | Outbound | 220 | 22.37 | 41004 | Nearshore | 32.7142 | -79.7936 | 2022-03-07 22:00:50
CARNIVAL SUNSHINE | 308017000 | 16.4 | 17.9 | One-way Transit | 20.5 | 4 | 205 | 886 | 144 | Panamax | 69 | 119 | 123 | Outbound | 220 | 22.37 | 41004 | Nearshore | 32.7124 | -79.7898 | 2022-03-07 22:01:38
CARNIVAL SUNSHINE | 308017000 | 16.2 | 17.9 | One-way Transit | 19 | 3 | 190 | 886 | 144 | Panamax | 69 | 120 | 123 | Outbound | 220 | 22.37 | 41004 | Nearshore | 32.7099 | -79.7847 | 2022-03-07 22:02:45
CARNIVAL SUNSHINE | 308017000 | 16 | 17.9 | One-way Transit | 20.5 | 4 | 205 | 886 | 144 | Panamax | 69 | 119 | 123 | Outbound | 220 | 22.37 | 41004 | Nearshore | 32.7073 | -79.7792 | 2022-03-07 22:03:56
CARNIVAL SUNSHINE | 308017000 | 16 | 17.9 | One-way Transit | 19 | 3 | 190 | 886 | 144 | Panamax | 69 | 120 | 123 | Outbound | 220 | 22.37 | 41004 | Nearshore | 32.7051 | -79.7746 | 2022-03-07 22:04:56
CARNIVAL SUNSHINE | 308017000 | 16.2 | 17.9 | One-way Transit | 20.5 | 4 | 205 | 886 | 144 | Panamax | 69 | 119 | 123 | Outbound | 220 | 22.37 | 41004 | Nearshore | 32.7015 | -79.7672 | 2022-03-07 22:06:32
CARNIVAL SUNSHINE | 308017000 | 16.4 | 17.9 | One-way Transit | 20.5 | 4 | 205 | 886 | 144 | Panamax | 69 | 119 | 123 | Outbound | 220 | 22.37 | 41004 | Nearshore | 32.6993 | -79.7625 | 2022-03-07 22:07:32
CARNIVAL SUNSHINE | 308017000 | 16.5 | 17.9 | One-way Transit | 19 | 3 | 190 | 886 | 144 | Panamax | 69 | 120 | 123 | Outbound | 220 | 22.37 | 41004 | Nearshore | 32.697 | -79.7578 | 2022-03-07 22:08:32
CARNIVAL SUNSHINE | 308017000 | 16.5 | 17.9 | One-way Transit | 19 | 3 | 190 | 886 | 144 | Panamax | 69 | 120 | 123 | Outbound | 220 | 22.37 | 41004 | Nearshore | 32.6946 | -79.7526 | 2022-03-07 22:09:39
MSC ANCHORAGE | 636015666 | 15.2 | 13.42 | One-way Transit | 23.88 | 2 | 191 | 981 | 157 | Post-Panamax | 70 | 120 | 122 | Outbound | 180 | 15.66 | 41004 | Nearshore | 32.7217 | -79.8079 | 2022-03-06 07:54:29
MSC ANCHORAGE | 636015666 | 15.9 | 15.66 | One-way Transit | 21.75 | 1 | 174 | 981 | 157 | Post-Panamax | 70 | 120 | 121 | Outbound | 170 | 20.13 | 41004 | Nearshore | 32.7172 | -79.7991 | 2022-03-06 07:56:30
MSC ANCHORAGE | 636015666 | 15.9 | 15.66 | One-way Transit | 21.75 | 1 | 174 | 981 | 157 | Post-Panamax | 70 | 120 | 121 | Outbound | 170 | 20.13 | 41004 | Nearshore | 32.7159 | -79.7965 | 2022-03-06 07:57:04
MSC ANCHORAGE | 636015666 | 15.8 | 15.66 | One-way Transit | 19.62 | 0 | 157 | 981 | 157 | Post-Panamax | 70 | 121 | 121 | Outbound | 170 | 20.13 | 41004 | Nearshore | 32.7119 | -79.7884 | 2022-03-06 07:58:52
TAMINA | 636092392 | 14.6 | 8.95 | One-way Transit | 16.3 | 2 | 163 | 905 | 131 | Panamax | 9 | 299 | 301 | Inbound | 190 | 11.18 | 41004 | Nearshore | 32.6969 | -79.7564 | 2022-03-06 20:50:46
TAMINA | 636092392 | 14.6 | 8.95 | One-way Transit | 14.7 | 1 | 147 | 905 | 131 | Panamax | 9 | 300 | 301 | Inbound | 190 | 11.18 | 41004 | Nearshore | 32.6979 | -79.7584 | 2022-03-06 20:51:16
TAMINA | 636092392 | 14.4 | 8.95 | One-way Transit | 16.3 | 2 | 163 | 905 | 131 | Panamax | 9 | 299 | 301 | Inbound | 190 | 11.18 | 41004 | Nearshore | 32.7005 | -79.7638 | 2022-03-06 20:52:34
TAMINA | 636092392 | 14.1 | 8.95 | One-way Transit | 13.1 | 0 | 131 | 905 | 131 | Panamax | 9 | 300 | 300 | Inbound | 190 | 11.18 | 41004 | Nearshore | 32.7035 | -79.7699 | 2022-03-06 20:54:05
TAMINA | 636092392 | 13.7 | 8.95 | One-way Transit | 16.3 | 2 | 163 | 905 | 131 | Panamax | 9 | 298 | 300 | Inbound | 190 | 13.42 | 41004 | Nearshore | 32.7075 | -79.7783 | 2022-03-06 20:56:10
TAMINA | 636092392 | 13.4 | 8.95 | One-way Transit | 13.1 | 0 | 131 | 905 | 131 | Panamax | 9 | 300 | 300 | Inbound | 190 | 13.42 | 41004 | Nearshore | 32.7118 | -79.7873 | 2022-03-06 20:58:29
TAMINA | 636092392 | 13.4 | 8.95 | One-way Transit | 16.3 | 2 | 163 | 905 | 131 | Panamax | 9 | 298 | 300 | Inbound | 190 | 13.42 | 41004 | Nearshore | 32.7135 | -79.791 | 2022-03-06 20:59:24
TAMINA | 636092392 | 13.4 | 8.95 | One-way Transit | 16.3 | 2 | 163 | 905 | 131 | Panamax | 9 | 299 | 301 | Inbound | 190 | 13.42 | 41004 | Nearshore | 32.7162 | -79.7967 | 2022-03-06 21:00:55
TAMINA | 636092392 | 13.4 | 8.95 | One-way Transit | 16.3 | 2 | 163 | 905 | 131 | Panamax | 9 | 301 | 303 | Inbound | 190 | 13.42 | 41004 | Nearshore | 32.7174 | -79.7993 | 2022-03-06 21:01:34
TAMINA | 636092392 | 13.3 | 8.95 | One-way Transit | 14.7 | 1 | 147 | 905 | 131 | Panamax | 9 | 301 | 302 | Inbound | 190 | 13.42 | 41004 | Nearshore | 32.7194 | -79.803 | 2022-03-06 21:02:34
TAMINA | 636092392 | 13.3 | 8.95 | One-way Transit | 13.1 | 0 | 131 | 905 | 131 | Panamax | 9 | 300 | 300 | Inbound | 190 | 13.42 | 41004 | Nearshore | 32.7223 | -79.8088 | 2022-03-06 21:04:06
MSC MATTINA | 636020783 | 15.4 | 8.95 | One-way Transit | 12 | 1 | 120 | 866 | 105 | Panamax | 74 | 120 | 121 | Outbound | 190 | 13.42 | 41004 | Nearshore | 32.7214 | -79.8099 | 2022-03-06 21:10:32
MSC MATTINA | 636020783 | 15.5 | 8.95 | One-way Transit | 10.5 | 0 | 105 | 866 | 105 | Panamax | 74 | 120 | 120 | Outbound | 190 | 13.42 | 41004 | Nearshore | 32.719 | -79.805 | 2022-03-06 21:11:38
MSC MATTINA | 636020783 | 15.3 | 8.95 | One-way Transit | 10.5 | 0 | 105 | 866 | 105 | Panamax | 74 | 118 | 118 | Outbound | 190 | 13.42 | 41004 | Nearshore | 32.717 | -79.8006 | 2022-03-06 21:12:38
MSC MATTINA | 636020783 | 15 | 11.18 | One-way Transit | 10.5 | 0 | 105 | 866 | 105 | Panamax | 74 | 120 | 120 | Outbound | 190 | 13.42 | 41004 | Nearshore | 32.7034 | -79.7702 | 2022-03-06 21:19:31
BRUSSELS | 255806004 | 15.4 | 8.95 | One-way Transit | 13.1 | 0 | 131 | 912 | 131 | Panamax | 71 | 299 | 299 | Inbound | 150 | 11.18 | 41004 | Nearshore | 32.6993 | -79.7605 | 2022-03-05 14:12:32
BRUSSELS | 255806004 | 13.8 | 8.95 | One-way Transit | 13.1 | 0 | 131 | 912 | 131 | Panamax | 71 | 299 | 299 | Inbound | 140 | 8.95 | 41004 | Nearshore | 32.7184 | -79.8004 | 2022-03-05 14:21:50
BRUSSELS | 255806004 | 13.6 | 8.95 | One-way Transit | 14.7 | 1 | 147 | 912 | 131 | Panamax | 71 | 300 | 299 | Inbound | 140 | 8.95 | 41004 | Nearshore | 32.7196 | -79.803 | 2022-03-05 14:22:32
BRUSSELS | 255806004 | 13.3 | 8.95 | One-way Transit | 14.7 | 1 | 147 | 912 | 131 | Panamax | 71 | 300 | 299 | Inbound | 140 | 8.95 | 41004 | Nearshore | 32.7221 | -79.808 | 2022-03-05 14:23:50
POTOMAC EXPRESS | 366418000 | 16.1 | 11.18 | One-way Transit | 18.62 | 1 | 149 | 1004 | 131 | Post-Panamax | 70 | 118 | 117 | Outbound | 150 | 13.42 | 41004 | Nearshore | 32.7219 | -79.8097 | 2022-03-05 18:03:37
POTOMAC EXPRESS | 366418000 | 17.2 | 11.18 | One-way Transit | 20.75 | 2 | 166 | 1004 | 131 | Post-Panamax | 70 | 118 | 116 | Outbound | 150 | 13.42 | 41004 | Nearshore | 32.7182 | -79.8016 | 2022-03-05 18:05:14
POTOMAC EXPRESS | 366418000 | 17 | 11.18 | One-way Transit | 18.62 | 1 | 149 | 1004 | 131 | Post-Panamax | 70 | 119 | 118 | Outbound | 150 | 13.42 | 41004 | Nearshore | 32.7035 | -79.77 | 2022-03-05 18:11:37
POTOMAC EXPRESS | 366418000 | 17 | 11.18 | One-way Transit | 22.88 | 3 | 183 | 1004 | 131 | Post-Panamax | 70 | 121 | 118 | Outbound | 150 | 13.42 | 41004 | Nearshore | 32.7022 | -79.7675 | 2022-03-05 18:12:08
POTOMAC EXPRESS | 366418000 | 17.2 | 11.18 | One-way Transit | 18.62 | 1 | 149 | 1004 | 131 | Post-Panamax | 70 | 119 | 120 | Outbound | 150 | 13.42 | 41004 | Nearshore | 32.6982 | -79.7589 | 2022-03-05 18:13:50
POTOMAC EXPRESS | 366418000 | 17.4 | 11.18 | One-way Transit | 22.88 | 3 | 183 | 1004 | 131 | Post-Panamax | 70 | 122 | 119 | Outbound | 150 | 13.42 | 41004 | Nearshore | 32.6967 | -79.756 | 2022-03-05 18:14:26
POTOMAC EXPRESS | 366418000 | 17.5 | 11.18 | One-way Transit | 20.75 | 2 | 166 | 1004 | 131 | Post-Panamax | 70 | 122 | 120 | Outbound | 150 | 13.42 | 41004 | Nearshore | 32.6947 | -79.752 | 2022-03-05 18:15:14
POTOMAC EXPRESS | 366418000 | 17.7 | 11.18 | One-way Transit | 18.62 | 1 | 149 | 1004 | 131 | Post-Panamax | 70 | 121 | 120 | Outbound | 150 | 13.42 | 41004 | Offshore | 32.6677 | -79.6972 | 2022-03-05 18:26:15
MONACO BRIDGE | 353997000 | 16 | 11.18 | One-way Transit | 26.12 | 2 | 209 | 1200 | 167 | Post-Panamax | 70 | 298 | 300 | Inbound | 150 | 13.42 | 41004 | Nearshore | 32.6997 | -79.7615 | 2022-03-05 18:52:37
MONACO BRIDGE | 353997000 | 15.7 | 11.18 | One-way Transit | 23.5 | 1 | 188 | 1200 | 167 | Post-Panamax | 70 | 299 | 300 | Inbound | 150 | 13.42 | 41004 | Nearshore | 32.7033 | -79.7693 | 2022-03-05 18:54:19
MONACO BRIDGE | 353997000 | 15.2 | 8.95 | One-way Transit | 23.5 | 1 | 188 | 1200 | 167 | Post-Panamax | 70 | 299 | 300 | Inbound | 150 | 13.42 | 41004 | Nearshore | 32.7066 | -79.7764 | 2022-03-05 18:55:55
MONACO BRIDGE | 353997000 | 15 | 8.95 | One-way Transit | 23.5 | 1 | 188 | 1200 | 167 | Post-Panamax | 70 | 299 | 300 | Inbound | 150 | 13.42 | 41004 | Nearshore | 32.7077 | -79.7786 | 2022-03-05 18:56:25
MONACO BRIDGE | 353997000 | 14.6 | 8.95 | One-way Transit | 23.5 | 1 | 188 | 1200 | 167 | Post-Panamax | 70 | 299 | 300 | Inbound | 150 | 13.42 | 41004 | Nearshore | 32.7107 | -79.7849 | 2022-03-05 18:57:55
MONACO BRIDGE | 353997000 | 14.2 | 8.95 | One-way Transit | 23.5 | 1 | 188 | 1200 | 167 | Post-Panamax | 70 | 299 | 300 | Inbound | 150 | 13.42 | 41004 | Nearshore | 32.7128 | -79.7896 | 2022-03-05 18:59:01
MONACO BRIDGE | 353997000 | 14 | 8.95 | One-way Transit | 26.12 | 2 | 209 | 1200 | 167 | Post-Panamax | 70 | 298 | 300 | Inbound | 150 | 13.42 | 41004 | Nearshore | 32.7138 | -79.7916 | 2022-03-05 18:59:31
MONACO BRIDGE | 353997000 | 13.8 | 8.95 | One-way Transit | 26.12 | 2 | 209 | 1200 | 167 | Post-Panamax | 70 | 298 | 300 | Inbound | 150 | 13.42 | 41004 | Nearshore | 32.716 | -79.7964 | 2022-03-05 19:00:43
MONACO BRIDGE | 353997000 | 13.6 | 8.95 | One-way Transit | 26.12 | 2 | 209 | 1200 | 167 | Post-Panamax | 70 | 298 | 300 | Inbound | 150 | 13.42 | 41004 | Nearshore | 32.718 | -79.8009 | 2022-03-05 19:01:50
MONACO BRIDGE | 353997000 | 13 | 8.95 | One-way Transit | 23.5 | 1 | 188 | 1200 | 167 | Post-Panamax | 70 | 299 | 300 | Inbound | 150 | 13.42 | 41004 | Nearshore | 32.7215 | -79.8086 | 2022-03-05 19:03:50
CMA CGM LA TRAVIATA | 228340900 | 15.8 | 8.95 | One-way Transit | 22.38 | 2 | 179 | 1096 | 141 | Post-Panamax | 70 | 120 | 118 | Outbound | 150 | 11.18 | 41004 | Nearshore | 32.722 | -79.8099 | 2022-03-05 19:40:27
CMA CGM LA TRAVIATA | 228340900 | 16.5 | 8.95 | One-way Transit | 24.75 | 3 | 198 | 1096 | 141 | Post-Panamax | 70 | 119 | 116 | Outbound | 150 | 11.18 | 41004 | Nearshore | 32.7163 | -79.7982 | 2022-03-05 19:42:57
CMA CGM LA TRAVIATA | 228340900 | 16.4 | 8.95 | One-way Transit | 24.75 | 3 | 198 | 1096 | 141 | Post-Panamax | 70 | 119 | 116 | Outbound | 150 | 11.18 | 41004 | Nearshore | 32.7141 | -79.7935 | 2022-03-05 19:43:57
CMA CGM LA TRAVIATA | 228340900 | 16.3 | 8.95 | One-way Transit | 22.38 | 2 | 179 | 1096 | 141 | Post-Panamax | 70 | 118 | 116 | Outbound | 150 | 11.18 | 41004 | Nearshore | 32.7128 | -79.7906 | 2022-03-05 19:44:33
CMA CGM LA TRAVIATA | 228340900 | 16.2 | 8.95 | One-way Transit | 24.75 | 3 | 198 | 1096 | 141 | Post-Panamax | 70 | 119 | 116 | Outbound | 150 | 13.42 | 41004 | Nearshore | 32.7117 | -79.7883 | 2022-03-05 19:45:03
MSC MATTINA | 636020783 | 15.3 | 11.18 | One-way Transit | 13.5 | 2 | 135 | 866 | 105 | Panamax | 74 | 299 | 301 | Inbound | 160 | 13.42 | 41004 | Nearshore | 32.6956 | -79.7542 | 2022-03-05 21:58:31
MSC MATTINA | 636020783 | 15.3 | 11.18 | One-way Transit | 12 | 1 | 120 | 866 | 105 | Panamax | 74 | 300 | 301 | Inbound | 160 | 13.42 | 41004 | Nearshore | 32.6972 | -79.7578 | 2022-03-05 21:59:20
MSC MATTINA | 636020783 | 15.2 | 11.18 | One-way Transit | 13.5 | 2 | 135 | 866 | 105 | Panamax | 74 | 299 | 301 | Inbound | 160 | 13.42 | 41004 | Nearshore | 32.7005 | -79.7648 | 2022-03-05 22:00:56
MSC MATTINA | 636020783 | 15.1 | 11.18 | One-way Transit | 13.5 | 2 | 135 | 866 | 105 | Panamax | 74 | 299 | 301 | Inbound | 170 | 13.42 | 41004 | Nearshore | 32.712 | -79.7892 | 2022-03-05 22:06:32
MSC MATTINA | 636020783 | 15.1 | 11.18 | One-way Transit | 13.5 | 2 | 135 | 866 | 105 | Panamax | 74 | 299 | 301 | Inbound | 170 | 13.42 | 41004 | Nearshore | 32.7137 | -79.7927 | 2022-03-05 22:07:20
MSC MATTINA | 636020783 | 15.1 | 11.18 | One-way Transit | 13.5 | 2 | 135 | 866 | 105 | Panamax | 74 | 300 | 302 | Inbound | 170 | 13.42 | 41004 | Nearshore | 32.7168 | -79.7992 | 2022-03-05 22:08:50
MSC MATTINA | 636020783 | 15.1 | 11.18 | One-way Transit | 13.5 | 2 | 135 | 866 | 105 | Panamax | 74 | 300 | 302 | Inbound | 170 | 13.42 | 41004 | Nearshore | 32.7182 | -79.8021 | 2022-03-05 22:09:31
MSC MATTINA | 636020783 | 15.1 | 11.18 | One-way Transit | 13.5 | 2 | 135 | 866 | 105 | Panamax | 74 | 300 | 302 | Inbound | 170 | 13.42 | 41004 | Nearshore | 32.7206 | -79.8069 | 2022-03-05 22:10:37