## master-ch-roll
Name | MMSI | VSPD kn | WSPD mph | Transit | % Channel Occupied | Yaw deg | Effective Beam ft | LOA ft | Beam ft | Class | AIS Type | Course | Heading | Course Behavior | WDIR degT | GST mph | Buoy Source | Location | Latitude | Longitude | Date/Time UTC
MAERSK BOGOR | 563514000 | 15.7 | 26.84 | One-way Transit | 12.1 | 1 | 121 | 735 | 108 | Panamax | 74 | 120 | 121 | Outbound | 210 | 33.56 | 41004 | Nearshore | 32.7217 | -79.8083 | 2022-01-03 06:38:39
MAERSK BOGOR | 563514000 | 17.6 | 26.84 | One-way Transit | 10.8 | 0 | 108 | 735 | 108 | Panamax | 74 | 120 | 120 | Outbound | 210 | 31.32 | 41004 | Nearshore | 32.6958 | -79.7549 | 2022-01-03 06:49:39
LORI | 636019794 | 16.3 | 29.08 | One-way Transit | 12.1 | 0 | 121 | 748 | 121 | Panamax | 71 | 300 | 300 | Inbound | 330 | 38.03 | 41004 | Offshore | 32.669 | -79.6968 | 2022-01-03 20:59:54
LORI | 636019794 | 16.4 | 29.08 | One-way Transit | 12.1 | 0 | 121 | 748 | 121 | Panamax | 71 | 299 | 299 | Inbound | 330 | 38.03 | 41004 | Offshore | 32.673 | -79.7052 | 2022-01-03 21:01:43
LORI | 636019794 | 16.6 | 29.08 | One-way Transit | 13.4 | 1 | 134 | 748 | 121 | Panamax | 71 | 298 | 299 | Inbound | 330 | 38.03 | 41004 | Offshore | 32.6758 | -79.7113 | 2022-01-03 21:03:01
LORI | 636019794 | 16.7 | 29.08 | One-way Transit | 12.1 | 0 | 121 | 748 | 121 | Panamax | 71 | 298 | 298 | Inbound | 330 | 38.03 | 41004 | Offshore | 32.6775 | -79.715 | 2022-01-03 21:03:49
LORI | 636019794 | 16.5 | 29.08 | One-way Transit | 12.1 | 0 | 121 | 748 | 121 | Panamax | 71 | 298 | 298 | Inbound | 330 | 35.79 | 41004 | Offshore | 32.6801 | -79.7208 | 2022-01-03 21:05:01
LORI | 636019794 | 16.6 | 29.08 | One-way Transit | 12.1 | 0 | 121 | 748 | 121 | Panamax | 71 | 298 | 298 | Inbound | 330 | 35.79 | 41004 | Offshore | 32.6812 | -79.7231 | 2022-01-03 21:05:37
LORI | 636019794 | 16.6 | 29.08 | One-way Transit | 13.4 | 1 | 134 | 748 | 121 | Panamax | 71 | 299 | 298 | Inbound | 330 | 35.79 | 41004 | Offshore | 32.6826 | -79.7263 | 2022-01-03 21:06:21
LORI | 636019794 | 16.8 | 29.08 | One-way Transit | 13.4 | 1 | 134 | 748 | 121 | Panamax | 71 | 297 | 298 | Inbound | 330 | 35.79 | 41004 | Offshore | 32.686 | -79.7336 | 2022-01-03 21:07:49
LORI | 636019794 | 16.9 | 29.08 | One-way Transit | 13.4 | 1 | 134 | 748 | 121 | Panamax | 71 | 298 | 299 | Inbound | 330 | 35.79 | 41004 | Offshore | 32.6883 | -79.7388 | 2022-01-03 21:08:55
LORI | 636019794 | 16.8 | 29.08 | One-way Transit | 12.1 | 0 | 121 | 748 | 121 | Panamax | 71 | 298 | 298 | Inbound | 330 | 35.79 | 41004 | Nearshore | 32.6908 | -79.7441 | 2022-01-03 21:09:55
LORI | 636019794 | 16.9 | 29.08 | One-way Transit | 12.1 | 0 | 121 | 748 | 121 | Panamax | 71 | 298 | 298 | Inbound | 330 | 35.79 | 41004 | Nearshore | 32.693 | -79.7489 | 2022-01-03 21:10:55
LORI | 636019794 | 16.8 | 29.08 | One-way Transit | 14.7 | 2 | 147 | 748 | 121 | Panamax | 71 | 298 | 300 | Inbound | 330 | 35.79 | 41004 | Nearshore | 32.6949 | -79.7532 | 2022-01-03 21:11:56
LORI | 636019794 | 16.7 | 29.08 | One-way Transit | 13.4 | 1 | 134 | 748 | 121 | Panamax | 71 | 301 | 302 | Inbound | 330 | 35.79 | 41004 | Nearshore | 32.6963 | -79.756 | 2022-01-03 21:12:31
LORI | 636019794 | 16.7 | 29.08 | One-way Transit | 12.1 | 0 | 121 | 748 | 121 | Panamax | 71 | 301 | 301 | Inbound | 330 | 35.79 | 41004 | Nearshore | 32.6991 | -79.7615 | 2022-01-03 21:13:43
LORI | 636019794 | 16.7 | 29.08 | One-way Transit | 13.4 | 1 | 134 | 748 | 121 | Panamax | 71 | 300 | 301 | Inbound | 330 | 35.79 | 41004 | Nearshore | 32.7018 | -79.7668 | 2022-01-03 21:14:48
LORI | 636019794 | 16.7 | 29.08 | One-way Transit | 12.1 | 0 | 121 | 748 | 121 | Panamax | 71 | 302 | 302 | Inbound | 330 | 38.03 | 41004 | Nearshore | 32.7029 | -79.769 | 2022-01-03 21:15:19
LORI | 636019794 | 16.6 | 29.08 | One-way Transit | 13.4 | 1 | 134 | 748 | 121 | Panamax | 71 | 300 | 301 | Inbound | 330 | 38.03 | 41004 | Nearshore | 32.7065 | -79.7761 | 2022-01-03 21:16:48
LORI | 636019794 | 16.7 | 29.08 | One-way Transit | 13.4 | 1 | 134 | 748 | 121 | Panamax | 71 | 300 | 301 | Inbound | 330 | 38.03 | 41004 | Nearshore | 32.7078 | -79.7786 | 2022-01-03 21:17:21
LORI | 636019794 | 16.7 | 29.08 | One-way Transit | 13.4 | 1 | 134 | 748 | 121 | Panamax | 71 | 298 | 299 | Inbound | 330 | 38.03 | 41004 | Nearshore | 32.7109 | -79.7849 | 2022-01-03 21:18:43
LORI | 636019794 | 16.6 | 29.08 | One-way Transit | 12.1 | 0 | 121 | 748 | 121 | Panamax | 71 | 298 | 298 | Inbound | 330 | 38.03 | 41004 | Nearshore | 32.7134 | -79.7904 | 2022-01-03 21:19:54
LORI | 636019794 | 16.7 | 29.08 | One-way Transit | 13.4 | 1 | 134 | 748 | 121 | Panamax | 71 | 298 | 299 | Inbound | 330 | 38.03 | 41004 | Nearshore | 32.7143 | -79.7923 | 2022-01-03 21:20:26
LORI | 636019794 | 16.5 | 29.08 | One-way Transit | 12.1 | 0 | 121 | 748 | 121 | Panamax | 71 | 299 | 299 | Inbound | 330 | 38.03 | 41004 | Nearshore | 32.7171 | -79.7982 | 2022-01-03 21:21:43
LORI | 636019794 | 16.5 | 29.08 | One-way Transit | 13.4 | 1 | 134 | 748 | 121 | Panamax | 71 | 298 | 299 | Inbound | 330 | 38.03 | 41004 | Nearshore | 32.7193 | -79.8031 | 2022-01-03 21:22:43
LORI | 636019794 | 16.6 | 29.08 | One-way Transit | 13.4 | 1 | 134 | 748 | 121 | Panamax | 71 | 298 | 299 | Inbound | 330 | 38.03 | 41004 | Nearshore | 32.7215 | -79.808 | 2022-01-03 21:23:43
OOCL POLAND | 477182200 | 15.2 | 26.84 | One-way Transit | 24.88 | 2 | 199 | 1200 | 157 | Post-Panamax | 70 | 298 | 300 | Inbound | 350 | 35.79 | 41004 | Offshore | 32.6682 | -79.6963 | 2022-01-03 22:29:01
OOCL POLAND | 477182200 | 15.3 | 26.84 | One-way Transit | 19.62 | 0 | 157 | 1200 | 157 | Post-Panamax | 70 | 299 | 299 | Inbound | 350 | 35.79 | 41004 | Offshore | 32.6703 | -79.7007 | 2022-01-03 22:30:01
OOCL POLAND | 477182200 | 15.3 | 26.84 | One-way Transit | 22.25 | 1 | 178 | 1200 | 157 | Post-Panamax | 70 | 298 | 299 | Inbound | 350 | 35.79 | 41004 | Offshore | 32.6724 | -79.7051 | 2022-01-03 22:31:01
OOCL POLAND | 477182200 | 15.4 | 26.84 | One-way Transit | 22.25 | 1 | 178 | 1200 | 157 | Post-Panamax | 70 | 301 | 300 | Inbound | 350 | 35.79 | 41004 | Offshore | 32.6745 | -79.7095 | 2022-01-03 22:32:01
OOCL POLAND | 477182200 | 15.5 | 26.84 | One-way Transit | 19.62 | 0 | 157 | 1200 | 157 | Post-Panamax | 70 | 300 | 300 | Inbound | 350 | 35.79 | 41004 | Offshore | 32.6757 | -79.7122 | 2022-01-03 22:32:36
OOCL POLAND | 477182200 | 15.5 | 26.84 | One-way Transit | 22.25 | 1 | 178 | 1200 | 157 | Post-Panamax | 70 | 299 | 300 | Inbound | 350 | 35.79 | 41004 | Offshore | 32.6779 | -79.7167 | 2022-01-03 22:33:36
OOCL POLAND | 477182200 | 15.6 | 26.84 | One-way Transit | 19.62 | 0 | 157 | 1200 | 157 | Post-Panamax | 70 | 300 | 300 | Inbound | 350 | 35.79 | 41004 | Offshore | 32.6807 | -79.7224 | 2022-01-03 22:34:54
OOCL POLAND | 477182200 | 15.6 | 26.84 | One-way Transit | 22.25 | 1 | 178 | 1200 | 157 | Post-Panamax | 70 | 299 | 300 | Inbound | 350 | 38.03 | 41004 | Offshore | 32.6822 | -79.7257 | 2022-01-03 22:35:37
OOCL POLAND | 477182200 | 15.6 | 26.84 | One-way Transit | 22.25 | 1 | 178 | 1200 | 157 | Post-Panamax | 70 | 299 | 300 | Inbound | 350 | 38.03 | 41004 | Offshore | 32.685 | -79.7314 | 2022-01-03 22:36:54
OOCL POLAND | 477182200 | 15.5 | 26.84 | One-way Transit | 19.62 | 0 | 157 | 1200 | 157 | Post-Panamax | 70 | 300 | 300 | Inbound | 350 | 38.03 | 41004 | Offshore | 32.6871 | -79.7358 | 2022-01-03 22:37:54
OOCL POLAND | 477182200 | 15.6 | 26.84 | One-way Transit | 22.25 | 1 | 178 | 1200 | 157 | Post-Panamax | 70 | 299 | 300 | Inbound | 350 | 38.03 | 41004 | Offshore | 32.6895 | -79.7408 | 2022-01-03 22:39:01
OOCL POLAND | 477182200 | 15.6 | 26.84 | One-way Transit | 22.25 | 1 | 178 | 1200 | 157 | Post-Panamax | 70 | 299 | 300 | Inbound | 350 | 38.03 | 41004 | Nearshore | 32.6906 | -79.743 | 2022-01-03 22:39:31
OOCL POLAND | 477182200 | 15.6 | 26.84 | One-way Transit | 22.25 | 1 | 178 | 1200 | 157 | Post-Panamax | 70 | 299 | 300 | Inbound | 350 | 38.03 | 41004 | Nearshore | 32.6921 | -79.7462 | 2022-01-03 22:40:13
OOCL POLAND | 477182200 | 15.6 | 26.84 | One-way Transit | 22.25 | 1 | 178 | 1200 | 157 | Post-Panamax | 70 | 299 | 300 | Inbound | 350 | 38.03 | 41004 | Nearshore | 32.6949 | -79.752 | 2022-01-03 22:41:31
OOCL POLAND | 477182200 | 15.6 | 26.84 | One-way Transit | 22.25 | 1 | 178 | 1200 | 157 | Post-Panamax | 70 | 299 | 300 | Inbound | 350 | 38.03 | 41004 | Nearshore | 32.697 | -79.7565 | 2022-01-03 22:42:31
OOCL POLAND | 477182200 | 15.6 | 26.84 | One-way Transit | 19.62 | 0 | 157 | 1200 | 157 | Post-Panamax | 70 | 300 | 300 | Inbound | 350 | 38.03 | 41004 | Nearshore | 32.6994 | -79.7614 | 2022-01-03 22:43:37
OOCL POLAND | 477182200 | 15.5 | 26.84 | One-way Transit | 22.25 | 1 | 178 | 1200 | 157 | Post-Panamax | 70 | 299 | 300 | Inbound | 350 | 38.03 | 41004 | Nearshore | 32.7015 | -79.7658 | 2022-01-03 22:44:37
OOCL POLAND | 477182200 | 15.5 | 29.08 | One-way Transit | 19.62 | 0 | 157 | 1200 | 157 | Post-Panamax | 70 | 300 | 300 | Inbound | 350 | 40.27 | 41004 | Nearshore | 32.7036 | -79.7702 | 2022-01-03 22:45:37
OOCL POLAND | 477182200 | 15.4 | 29.08 | One-way Transit | 22.25 | 1 | 178 | 1200 | 157 | Post-Panamax | 70 | 299 | 300 | Inbound | 350 | 40.27 | 41004 | Nearshore | 32.7058 | -79.7747 | 2022-01-03 22:46:37
OOCL POLAND | 477182200 | 15.2 | 29.08 | One-way Transit | 22.25 | 1 | 178 | 1200 | 157 | Post-Panamax | 70 | 299 | 300 | Inbound | 350 | 40.27 | 41004 | Nearshore | 32.7081 | -79.7795 | 2022-01-03 22:47:43
OOCL POLAND | 477182200 | 15.3 | 29.08 | One-way Transit | 22.25 | 1 | 178 | 1200 | 157 | Post-Panamax | 70 | 299 | 300 | Inbound | 350 | 40.27 | 41004 | Nearshore | 32.7102 | -79.7839 | 2022-01-03 22:48:43
OOCL POLAND | 477182200 | 15.2 | 29.08 | One-way Transit | 22.25 | 1 | 178 | 1200 | 157 | Post-Panamax | 70 | 299 | 300 | Inbound | 350 | 40.27 | 41004 | Nearshore | 32.7118 | -79.7874 | 2022-01-03 22:49:31
OOCL POLAND | 477182200 | 15.2 | 29.08 | One-way Transit | 22.25 | 1 | 178 | 1200 | 157 | Post-Panamax | 70 | 299 | 300 | Inbound | 350 | 40.27 | 41004 | Nearshore | 32.7145 | -79.7931 | 2022-01-03 22:50:48
OOCL POLAND | 477182200 | 15.4 | 29.08 | One-way Transit | 22.25 | 1 | 178 | 1200 | 157 | Post-Panamax | 70 | 299 | 300 | Inbound | 350 | 40.27 | 41004 | Nearshore | 32.717 | -79.7984 | 2022-01-03 22:52:01
OOCL POLAND | 477182200 | 15.5 | 29.08 | One-way Transit | 19.62 | 0 | 157 | 1200 | 157 | Post-Panamax | 70 | 299 | 299 | Inbound | 350 | 40.27 | 41004 | Nearshore | 32.7183 | -79.8011 | 2022-01-03 22:52:37
OOCL POLAND | 477182200 | 15.6 | 29.08 | One-way Transit | 22.25 | 1 | 178 | 1200 | 157 | Post-Panamax | 70 | 298 | 299 | Inbound | 350 | 40.27 | 41004 | Nearshore | 32.7204 | -79.8056 | 2022-01-03 22:53:37
OOCL POLAND | 477182200 | 15.7 | 29.08 | One-way Transit | 22.25 | 1 | 178 | 1200 | 157 | Post-Panamax | 70 | 298 | 299 | Inbound | 350 | 40.27 | 41004 | Nearshore | 32.7224 | -79.8101 | 2022-01-03 22:54:37
MSC ANCHORAGE | 636015666 | 12.9 | 26.84 | One-way Transit | 21.75 | 1 | 174 | 981 | 157 | Post-Panamax | 70 | 119 | 120 | Outbound | 350 | 35.79 | 41004 | Nearshore | 32.7204 | -79.8058 | 2022-01-03 23:20:55
MSC ANCHORAGE | 636015666 | 13.1 | 26.84 | One-way Transit | 21.75 | 1 | 174 | 981 | 157 | Post-Panamax | 70 | 119 | 120 | Outbound | 350 | 35.79 | 41004 | Nearshore | 32.7186 | -79.802 | 2022-01-03 23:21:55
MSC ANCHORAGE | 636015666 | 13.4 | 26.84 | One-way Transit | 21.75 | 1 | 174 | 981 | 157 | Post-Panamax | 70 | 119 | 120 | Outbound | 350 | 35.79 | 41004 | Nearshore | 32.7169 | -79.7982 | 2022-01-03 23:22:55
MSC ANCHORAGE | 636015666 | 13.6 | 26.84 | One-way Transit | 21.75 | 1 | 174 | 981 | 157 | Post-Panamax | 70 | 119 | 120 | Outbound | 350 | 35.79 | 41004 | Nearshore | 32.715 | -79.7942 | 2022-01-03 23:23:56
MSC ANCHORAGE | 636015666 | 13.6 | 26.84 | One-way Transit | 21.75 | 1 | 174 | 981 | 157 | Post-Panamax | 70 | 119 | 120 | Outbound | 350 | 35.79 | 41004 | Nearshore | 32.7131 | -79.7903 | 2022-01-03 23:24:56
MSC ANCHORAGE | 636015666 | 13.6 | 26.84 | One-way Transit | 21.75 | 1 | 174 | 981 | 157 | Post-Panamax | 70 | 119 | 120 | Outbound | 360 | 38.03 | 41004 | Nearshore | 32.7119 | -79.7877 | 2022-01-03 23:25:35
MSC ANCHORAGE | 636015666 | 13.6 | 26.84 | One-way Transit | 21.75 | 1 | 174 | 981 | 157 | Post-Panamax | 70 | 119 | 120 | Outbound | 360 | 38.03 | 41004 | Nearshore | 32.7098 | -79.7832 | 2022-01-03 23:26:45
MSC ANCHORAGE | 636015666 | 13.6 | 26.84 | One-way Transit | 21.75 | 1 | 174 | 981 | 157 | Post-Panamax | 70 | 119 | 120 | Outbound | 360 | 38.03 | 41004 | Nearshore | 32.7079 | -79.7792 | 2022-01-03 23:27:45
MSC ANCHORAGE | 636015666 | 13.7 | 26.84 | One-way Transit | 21.75 | 1 | 174 | 981 | 157 | Post-Panamax | 70 | 119 | 120 | Outbound | 360 | 38.03 | 41004 | Nearshore | 32.7061 | -79.7753 | 2022-01-03 23:28:46
MSC ANCHORAGE | 636015666 | 14 | 26.84 | One-way Transit | 21.75 | 1 | 174 | 981 | 157 | Post-Panamax | 70 | 119 | 120 | Outbound | 360 | 38.03 | 41004 | Nearshore | 32.7042 | -79.7712 | 2022-01-03 23:29:46
MSC ANCHORAGE | 636015666 | 14.3 | 26.84 | One-way Transit | 23.88 | 2 | 191 | 981 | 157 | Post-Panamax | 70 | 119 | 121 | Outbound | 360 | 38.03 | 41004 | Nearshore | 32.7023 | -79.767 | 2022-01-03 23:30:46
MSC ANCHORAGE | 636015666 | 14.6 | 26.84 | One-way Transit | 21.75 | 1 | 174 | 981 | 157 | Post-Panamax | 70 | 120 | 121 | Outbound | 360 | 38.03 | 41004 | Nearshore | 32.6999 | -79.7621 | 2022-01-03 23:31:59
MSC ANCHORAGE | 636015666 | 14.7 | 26.84 | One-way Transit | 21.75 | 1 | 174 | 981 | 157 | Post-Panamax | 70 | 120 | 121 | Outbound | 360 | 38.03 | 41004 | Nearshore | 32.6988 | -79.7599 | 2022-01-03 23:32:30
MSC ANCHORAGE | 636015666 | 14.9 | 26.84 | One-way Transit | 21.75 | 1 | 174 | 981 | 157 | Post-Panamax | 70 | 120 | 121 | Outbound | 360 | 38.03 | 41004 | Nearshore | 32.6966 | -79.7553 | 2022-01-03 23:33:35
MSC ANCHORAGE | 636015666 | 15.1 | 26.84 | One-way Transit | 21.75 | 1 | 174 | 981 | 157 | Post-Panamax | 70 | 120 | 121 | Outbound | 360 | 38.03 | 41004 | Nearshore | 32.6946 | -79.751 | 2022-01-03 23:34:35
MSC ANCHORAGE | 636015666 | 15.2 | 24.61 | One-way Transit | 21.75 | 1 | 174 | 981 | 157 | Post-Panamax | 70 | 120 | 121 | Outbound | 350 | 33.56 | 41004 | Nearshore | 32.6925 | -79.7467 | 2022-01-03 23:35:35
MSC ANCHORAGE | 636015666 | 15.4 | 24.61 | One-way Transit | 23.88 | 2 | 191 | 981 | 157 | Post-Panamax | 70 | 119 | 121 | Outbound | 350 | 33.56 | 41004 | Offshore | 32.6898 | -79.7411 | 2022-01-03 23:36:53
MSC ANCHORAGE | 636015666 | 15.4 | 24.61 | One-way Transit | 21.75 | 1 | 174 | 981 | 157 | Post-Panamax | 70 | 120 | 121 | Outbound | 350 | 33.56 | 41004 | Offshore | 32.6887 | -79.7388 | 2022-01-03 23:37:23
MSC ANCHORAGE | 636015666 | 15.5 | 24.61 | One-way Transit | 21.75 | 1 | 174 | 981 | 157 | Post-Panamax | 70 | 120 | 121 | Outbound | 350 | 33.56 | 41004 | Offshore | 32.687 | -79.7352 | 2022-01-03 23:38:11
MSC ANCHORAGE | 636015666 | 15.5 | 24.61 | One-way Transit | 21.75 | 1 | 174 | 981 | 157 | Post-Panamax | 70 | 120 | 121 | Outbound | 350 | 33.56 | 41004 | Offshore | 32.6846 | -79.7304 | 2022-01-03 23:39:17
MSC ANCHORAGE | 636015666 | 15.6 | 24.61 | One-way Transit | 21.75 | 1 | 174 | 981 | 157 | Post-Panamax | 70 | 120 | 121 | Outbound | 350 | 33.56 | 41004 | Offshore | 32.6823 | -79.7255 | 2022-01-03 23:40:23
MSC ANCHORAGE | 636015666 | 15.7 | 24.61 | One-way Transit | 21.75 | 1 | 174 | 981 | 157 | Post-Panamax | 70 | 120 | 121 | Outbound | 350 | 33.56 | 41004 | Offshore | 32.6793 | -79.7194 | 2022-01-03 23:41:47
MSC ANCHORAGE | 636015666 | 15.7 | 24.61 | One-way Transit | 21.75 | 1 | 174 | 981 | 157 | Post-Panamax | 70 | 120 | 121 | Outbound | 350 | 33.56 | 41004 | Offshore | 32.6771 | -79.7148 | 2022-01-03 23:42:47
MSC ANCHORAGE | 636015666 | 15.6 | 24.61 | One-way Transit | 23.88 | 2 | 191 | 981 | 157 | Post-Panamax | 70 | 119 | 121 | Outbound | 350 | 33.56 | 41004 | Offshore | 32.675 | -79.7103 | 2022-01-03 23:43:47
MSC ANCHORAGE | 636015666 | 15.7 | 24.61 | One-way Transit | 21.75 | 1 | 174 | 981 | 157 | Post-Panamax | 70 | 120 | 121 | Outbound | 350 | 33.56 | 41004 | Offshore | 32.6729 | -79.7059 | 2022-01-03 23:44:47
MSC ANCHORAGE | 636015666 | 15.7 | 24.61 | One-way Transit | 23.88 | 2 | 191 | 981 | 157 | Post-Panamax | 70 | 119 | 121 | Outbound | 350 | 33.56 | 41004 | Offshore | 32.6705 | -79.7009 | 2022-01-03 23:45:52
MSC ANCHORAGE | 636015666 | 15.6 | 24.61 | One-way Transit | 23.88 | 2 | 191 | 981 | 157 | Post-Panamax | 70 | 119 | 121 | Outbound | 350 | 33.56 | 41004 | Offshore | 32.669 | -79.6977 | 2022-01-03 23:46:35
STAR LOFOTEN | 258011000 | 13.1 | 22.37 | One-way Transit | 12.8 | 2 | 128 | 669 | 105 | Panamax | 70 | 300 | 298 | Inbound | 220 | 26.84 | 41004 | Offshore | 32.6676 | -79.6957 | 2022-01-02 05:52:25
STAR LOFOTEN | 258011000 | 13.2 | 22.37 | One-way Transit | 12.8 | 2 | 128 | 669 | 105 | Panamax | 70 | 300 | 298 | Inbound | 220 | 26.84 | 41004 | Offshore | 32.6695 | -79.6995 | 2022-01-02 05:53:25
STAR LOFOTEN | 258011000 | 13.4 | 22.37 | One-way Transit | 14 | 3 | 140 | 669 | 105 | Panamax | 70 | 300 | 297 | Inbound | 220 | 26.84 | 41004 | Offshore | 32.6726 | -79.7058 | 2022-01-02 05:55:05
STAR LOFOTEN | 258011000 | 13.6 | 22.37 | One-way Transit | 12.8 | 2 | 128 | 669 | 105 | Panamax | 70 | 300 | 298 | Inbound | 220 | 26.84 | 41004 | Offshore | 32.6765 | -79.7136 | 2022-01-02 05:57:06
STAR LOFOTEN | 258011000 | 13.7 | 22.37 | One-way Transit | 12.8 | 2 | 128 | 669 | 105 | Panamax | 70 | 300 | 298 | Inbound | 220 | 26.84 | 41004 | Offshore | 32.6784 | -79.7175 | 2022-01-02 05:58:06
STAR LOFOTEN | 258011000 | 13.8 | 22.37 | One-way Transit | 15.1 | 4 | 151 | 669 | 105 | Panamax | 70 | 300 | 296 | Inbound | 220 | 26.84 | 41004 | Offshore | 32.6803 | -79.7214 | 2022-01-02 05:59:06
STAR LOFOTEN | 258011000 | 13.8 | 22.37 | One-way Transit | 15.1 | 4 | 151 | 669 | 105 | Panamax | 70 | 299 | 295 | Inbound | 220 | 26.84 | 41004 | Offshore | 32.6822 | -79.7254 | 2022-01-02 06:00:07
STAR LOFOTEN | 258011000 | 13.8 | 22.37 | One-way Transit | 12.8 | 2 | 128 | 669 | 105 | Panamax | 70 | 298 | 296 | Inbound | 220 | 26.84 | 41004 | Offshore | 32.684 | -79.7294 | 2022-01-02 06:01:06
STAR LOFOTEN | 258011000 | 13.9 | 22.37 | One-way Transit | 12.8 | 2 | 128 | 669 | 105 | Panamax | 70 | 298 | 296 | Inbound | 220 | 26.84 | 41004 | Offshore | 32.6861 | -79.734 | 2022-01-02 06:02:16
STAR LOFOTEN | 258011000 | 14 | 22.37 | One-way Transit | 12.8 | 2 | 128 | 669 | 105 | Panamax | 70 | 299 | 297 | Inbound | 220 | 26.84 | 41004 | Offshore | 32.6879 | -79.7381 | 2022-01-02 06:03:16
STAR LOFOTEN | 258011000 | 14 | 22.37 | One-way Transit | 11.7 | 1 | 117 | 669 | 105 | Panamax | 70 | 299 | 298 | Inbound | 220 | 26.84 | 41004 | Offshore | 32.6895 | -79.7414 | 2022-01-02 06:04:06
STAR LOFOTEN | 258011000 | 14 | 22.37 | One-way Transit | 12.8 | 2 | 128 | 669 | 105 | Panamax | 70 | 300 | 298 | Inbound | 220 | 26.84 | 41004 | Nearshore | 32.693 | -79.7484 | 2022-01-02 06:05:50
STAR LOFOTEN | 258011000 | 14 | 22.37 | One-way Transit | 11.7 | 1 | 117 | 669 | 105 | Panamax | 70 | 299 | 298 | Inbound | 220 | 26.84 | 41004 | Nearshore | 32.6949 | -79.7524 | 2022-01-02 06:06:50
STAR LOFOTEN | 258011000 | 13.9 | 22.37 | One-way Transit | 14 | 3 | 140 | 669 | 105 | Panamax | 70 | 300 | 297 | Inbound | 220 | 26.84 | 41004 | Nearshore | 32.6968 | -79.7563 | 2022-01-02 06:07:50
STAR LOFOTEN | 258011000 | 13.8 | 22.37 | One-way Transit | 12.8 | 2 | 128 | 669 | 105 | Panamax | 70 | 300 | 298 | Inbound | 220 | 26.84 | 41004 | Nearshore | 32.6988 | -79.7603 | 2022-01-02 06:08:50
STAR LOFOTEN | 258011000 | 13.7 | 22.37 | One-way Transit | 16.3 | 5 | 163 | 669 | 105 | Panamax | 70 | 301 | 296 | Inbound | 220 | 26.84 | 41004 | Nearshore | 32.6999 | -79.7626 | 2022-01-02 06:09:27
STAR LOFOTEN | 258011000 | 13.5 | 22.37 | One-way Transit | 12.8 | 2 | 128 | 669 | 105 | Panamax | 70 | 298 | 296 | Inbound | 220 | 26.84 | 41004 | Nearshore | 32.7021 | -79.7673 | 2022-01-02 06:10:38
STAR LOFOTEN | 258011000 | 13.4 | 22.37 | One-way Transit | 15.1 | 4 | 151 | 669 | 105 | Panamax | 70 | 299 | 295 | Inbound | 220 | 26.84 | 41004 | Nearshore | 32.7031 | -79.7695 | 2022-01-02 06:11:13
STAR LOFOTEN | 258011000 | 13.1 | 22.37 | One-way Transit | 12.8 | 2 | 128 | 669 | 105 | Panamax | 70 | 298 | 296 | Inbound | 220 | 26.84 | 41004 | Nearshore | 32.7054 | -79.7747 | 2022-01-02 06:12:32
STAR LOFOTEN | 258011000 | 12.9 | 22.37 | One-way Transit | 11.7 | 1 | 117 | 669 | 105 | Panamax | 70 | 298 | 297 | Inbound | 220 | 26.84 | 41004 | Nearshore | 32.7067 | -79.7777 | 2022-01-02 06:13:21
STAR LOFOTEN | 258011000 | 12.7 | 22.37 | One-way Transit | 12.8 | 2 | 128 | 669 | 105 | Panamax | 70 | 300 | 298 | Inbound | 220 | 26.84 | 41004 | Nearshore | 32.7084 | -79.7814 | 2022-01-02 06:14:21
STAR LOFOTEN | 258011000 | 12.4 | 20.13 | One-way Transit | 14 | 3 | 140 | 669 | 105 | Panamax | 70 | 300 | 297 | Inbound | 220 | 24.61 | 41004 | Nearshore | 32.7102 | -79.7849 | 2022-01-02 06:15:21
STAR LOFOTEN | 258011000 | 12.3 | 20.13 | One-way Transit | 11.7 | 1 | 117 | 669 | 105 | Panamax | 70 | 299 | 298 | Inbound | 220 | 24.61 | 41004 | Nearshore | 32.7114 | -79.7874 | 2022-01-02 06:16:03
STAR LOFOTEN | 258011000 | 12.1 | 20.13 | One-way Transit | 14 | 3 | 140 | 669 | 105 | Panamax | 70 | 300 | 297 | Inbound | 220 | 24.61 | 41004 | Nearshore | 32.7131 | -79.7909 | 2022-01-02 06:17:03
STAR LOFOTEN | 258011000 | 12 | 20.13 | One-way Transit | 11.7 | 1 | 117 | 669 | 105 | Panamax | 70 | 299 | 298 | Inbound | 220 | 24.61 | 41004 | Nearshore | 32.7159 | -79.7966 | 2022-01-02 06:18:43
STAR LOFOTEN | 258011000 | 11.8 | 20.13 | One-way Transit | 14 | 3 | 140 | 669 | 105 | Panamax | 70 | 300 | 297 | Inbound | 220 | 24.61 | 41004 | Nearshore | 32.7172 | -79.7994 | 2022-01-02 06:19:32
STAR LOFOTEN | 258011000 | 11.7 | 20.13 | One-way Transit | 11.7 | 1 | 117 | 669 | 105 | Panamax | 70 | 299 | 298 | Inbound | 220 | 24.61 | 41004 | Nearshore | 32.7191 | -79.8034 | 2022-01-02 06:20:43
STAR LOFOTEN | 258011000 | 11.7 | 20.13 | One-way Transit | 14 | 3 | 140 | 669 | 105 | Panamax | 70 | 300 | 297 | Inbound | 220 | 24.61 | 41004 | Nearshore | 32.7207 | -79.8067 | 2022-01-02 06:21:43
STAR LOFOTEN | 258011000 | 11.7 | 20.13 | One-way Transit | 11.7 | 1 | 117 | 669 | 105 | Panamax | 70 | 299 | 298 | Inbound | 220 | 24.61 | 41004 | Nearshore | 32.7218 | -79.809 | 2022-01-02 06:22:23
MSC VITTORIA | 372051000 | 11.4 | 24.61 | One-way Transit | 20 | 1 | 160 | 1066 | 141 | Post-Panamax | 71 | 298 | 297 | Inbound | 220 | 31.32 | 41004 | Offshore | 32.6686 | -79.6965 | 2022-01-02 18:52:54
MSC VITTORIA | 372051000 | 11.4 | 24.61 | One-way Transit | 20 | 1 | 160 | 1066 | 141 | Post-Panamax | 71 | 299 | 298 | Inbound | 220 | 31.32 | 41004 | Offshore | 32.6703 | -79.6998 | 2022-01-02 18:53:54
MSC VITTORIA | 372051000 | 11.5 | 24.61 | One-way Transit | 17.62 | 0 | 141 | 1066 | 141 | Post-Panamax | 71 | 298 | 298 | Inbound | 220 | 31.32 | 41004 | Offshore | 32.6719 | -79.7031 | 2022-01-02 18:54:54
MSC VITTORIA | 372051000 | 11.4 | 24.61 | One-way Transit | 17.62 | 0 | 141 | 1066 | 141 | Post-Panamax | 71 | 298 | 298 | Inbound | 220 | 29.08 | 41004 | Offshore | 32.6727 | -79.7047 | 2022-01-02 18:55:23
MSC VITTORIA | 372051000 | 11.4 | 24.61 | One-way Transit | 20 | 1 | 160 | 1066 | 141 | Post-Panamax | 71 | 298 | 297 | Inbound | 220 | 29.08 | 41004 | Offshore | 32.6752 | -79.7096 | 2022-01-02 18:56:53
MSC VITTORIA | 372051000 | 11.4 | 24.61 | One-way Transit | 17.62 | 0 | 141 | 1066 | 141 | Post-Panamax | 71 | 295 | 295 | Inbound | 220 | 29.08 | 41004 | Offshore | 32.677 | -79.7136 | 2022-01-02 18:58:03
MSC VITTORIA | 372051000 | 11.4 | 24.61 | One-way Transit | 17.62 | 0 | 141 | 1066 | 141 | Post-Panamax | 71 | 294 | 294 | Inbound | 220 | 29.08 | 41004 | Offshore | 32.6785 | -79.7169 | 2022-01-02 18:59:03
MSC VITTORIA | 372051000 | 11.4 | 24.61 | One-way Transit | 17.62 | 0 | 141 | 1066 | 141 | Post-Panamax | 71 | 295 | 295 | Inbound | 220 | 29.08 | 41004 | Offshore | 32.68 | -79.7203 | 2022-01-02 19:00:08
MSC VITTORIA | 372051000 | 11.4 | 24.61 | One-way Transit | 17.62 | 0 | 141 | 1066 | 141 | Post-Panamax | 71 | 295 | 295 | Inbound | 220 | 29.08 | 41004 | Offshore | 32.6814 | -79.7237 | 2022-01-02 19:01:02
MSC VITTORIA | 372051000 | 11.4 | 24.61 | One-way Transit | 17.62 | 0 | 141 | 1066 | 141 | Post-Panamax | 71 | 295 | 295 | Inbound | 220 | 29.08 | 41004 | Offshore | 32.6829 | -79.7271 | 2022-01-02 19:02:02
MSC VITTORIA | 372051000 | 11.5 | 24.61 | One-way Transit | 20 | 1 | 160 | 1066 | 141 | Post-Panamax | 71 | 294 | 295 | Inbound | 220 | 29.08 | 41004 | Offshore | 32.6844 | -79.7306 | 2022-01-02 19:03:04
MSC VITTORIA | 372051000 | 11.5 | 24.61 | One-way Transit | 20 | 1 | 160 | 1066 | 141 | Post-Panamax | 71 | 298 | 299 | Inbound | 220 | 29.08 | 41004 | Offshore | 32.6872 | -79.7369 | 2022-01-02 19:04:54
MSC VITTORIA | 372051000 | 11.4 | 24.61 | One-way Transit | 20 | 1 | 160 | 1066 | 141 | Post-Panamax | 71 | 298 | 299 | Inbound | 210 | 29.08 | 41004 | Offshore | 32.6889 | -79.7401 | 2022-01-02 19:05:54
MSC VITTORIA | 372051000 | 11.4 | 24.61 | One-way Transit | 17.62 | 0 | 141 | 1066 | 141 | Post-Panamax | 71 | 298 | 298 | Inbound | 210 | 29.08 | 41004 | Nearshore | 32.691 | -79.7445 | 2022-01-02 19:07:14
MSC VITTORIA | 372051000 | 11.4 | 24.61 | One-way Transit | 20 | 1 | 160 | 1066 | 141 | Post-Panamax | 71 | 298 | 299 | Inbound | 210 | 29.08 | 41004 | Nearshore | 32.6937 | -79.75 | 2022-01-02 19:08:54
MSC VITTORIA | 372051000 | 11.4 | 24.61 | One-way Transit | 20 | 1 | 160 | 1066 | 141 | Post-Panamax | 71 | 298 | 299 | Inbound | 210 | 29.08 | 41004 | Nearshore | 32.6946 | -79.7517 | 2022-01-02 19:09:24
MSC VITTORIA | 372051000 | 11.5 | 24.61 | One-way Transit | 22.25 | 2 | 178 | 1066 | 141 | Post-Panamax | 71 | 297 | 299 | Inbound | 210 | 29.08 | 41004 | Nearshore | 32.6965 | -79.7556 | 2022-01-02 19:10:35
MSC VITTORIA | 372051000 | 11.5 | 24.61 | One-way Transit | 17.62 | 0 | 141 | 1066 | 141 | Post-Panamax | 71 | 301 | 301 | Inbound | 210 | 29.08 | 41004 | Nearshore | 32.6984 | -79.7593 | 2022-01-02 19:11:44
MSC VITTORIA | 372051000 | 11.3 | 24.61 | One-way Transit | 17.62 | 0 | 141 | 1066 | 141 | Post-Panamax | 71 | 301 | 301 | Inbound | 210 | 29.08 | 41004 | Nearshore | 32.7002 | -79.7625 | 2022-01-02 19:12:44
MSC VITTORIA | 372051000 | 11.2 | 24.61 | One-way Transit | 20 | 1 | 160 | 1066 | 141 | Post-Panamax | 71 | 301 | 300 | Inbound | 210 | 29.08 | 41004 | Nearshore | 32.7019 | -79.7657 | 2022-01-02 19:13:44
MSC VITTORIA | 372051000 | 11 | 24.61 | One-way Transit | 20 | 1 | 160 | 1066 | 141 | Post-Panamax | 71 | 297 | 296 | Inbound | 210 | 29.08 | 41004 | Nearshore | 32.7036 | -79.7688 | 2022-01-02 19:14:44
MSC VITTORIA | 372051000 | 10.9 | 24.61 | One-way Transit | 17.62 | 0 | 141 | 1066 | 141 | Post-Panamax | 71 | 297 | 297 | Inbound | 210 | 29.08 | 41004 | Nearshore | 32.7046 | -79.771 | 2022-01-02 19:15:24
MSC VITTORIA | 372051000 | 10.7 | 24.61 | One-way Transit | 20 | 1 | 160 | 1066 | 141 | Post-Panamax | 71 | 295 | 296 | Inbound | 210 | 29.08 | 41004 | Nearshore | 32.7061 | -79.7741 | 2022-01-02 19:16:25
MSC VITTORIA | 372051000 | 10.5 | 24.61 | One-way Transit | 17.62 | 0 | 141 | 1066 | 141 | Post-Panamax | 71 | 296 | 296 | Inbound | 210 | 29.08 | 41004 | Nearshore | 32.7083 | -79.7788 | 2022-01-02 19:17:54
MSC VITTORIA | 372051000 | 10.6 | 24.61 | One-way Transit | 20 | 1 | 160 | 1066 | 141 | Post-Panamax | 71 | 296 | 297 | Inbound | 210 | 29.08 | 41004 | Nearshore | 32.709 | -79.7803 | 2022-01-02 19:18:24
MSC VITTORIA | 372051000 | 10.7 | 24.61 | One-way Transit | 17.62 | 0 | 141 | 1066 | 141 | Post-Panamax | 71 | 297 | 297 | Inbound | 210 | 29.08 | 41004 | Nearshore | 32.7105 | -79.7835 | 2022-01-02 19:19:24
MSC VITTORIA | 372051000 | 10.7 | 24.61 | One-way Transit | 17.62 | 0 | 141 | 1066 | 141 | Post-Panamax | 71 | 297 | 297 | Inbound | 210 | 29.08 | 41004 | Nearshore | 32.7115 | -79.7855 | 2022-01-02 19:20:04
MSC VITTORIA | 372051000 | 10.8 | 24.61 | One-way Transit | 17.62 | 0 | 141 | 1066 | 141 | Post-Panamax | 71 | 297 | 297 | Inbound | 210 | 29.08 | 41004 | Nearshore | 32.7139 | -79.7908 | 2022-01-02 19:21:44
MSC VITTORIA | 372051000 | 10.8 | 24.61 | One-way Transit | 17.62 | 0 | 141 | 1066 | 141 | Post-Panamax | 71 | 296 | 296 | Inbound | 210 | 29.08 | 41004 | Nearshore | 32.7154 | -79.7939 | 2022-01-02 19:22:44
MSC VITTORIA | 372051000 | 10.9 | 24.61 | One-way Transit | 17.62 | 0 | 141 | 1066 | 141 | Post-Panamax | 71 | 297 | 297 | Inbound | 210 | 29.08 | 41004 | Nearshore | 32.7169 | -79.7972 | 2022-01-02 19:23:44
MSC VITTORIA | 372051000 | 10.8 | 24.61 | One-way Transit | 20 | 1 | 160 | 1066 | 141 | Post-Panamax | 71 | 298 | 299 | Inbound | 210 | 29.08 | 41004 | Nearshore | 32.7186 | -79.8009 | 2022-01-02 19:24:54
MSC VITTORIA | 372051000 | 11 | 22.37 | One-way Transit | 20 | 1 | 160 | 1066 | 141 | Post-Panamax | 71 | 298 | 299 | Inbound | 210 | 29.08 | 41004 | Nearshore | 32.7197 | -79.803 | 2022-01-02 19:25:33
MSC VITTORIA | 372051000 | 10.9 | 22.37 | One-way Transit | 20 | 1 | 160 | 1066 | 141 | Post-Panamax | 71 | 298 | 299 | Inbound | 210 | 29.08 | 41004 | Nearshore | 32.721 | -79.8056 | 2022-01-02 19:26:24
MSC VITTORIA | 372051000 | 10.8 | 22.37 | One-way Transit | 20 | 1 | 160 | 1066 | 141 | Post-Panamax | 71 | 296 | 297 | Inbound | 210 | 29.08 | 41004 | Nearshore | 32.7233 | -79.8104 | 2022-01-02 19:27:54
WAN HAI 721 | 563130400 | 14.9 | 22.37 | One-way Transit | 16.38 | 0 | 131 | 997 | 131 | Post-Panamax | 70 | 119 | 119 | Outbound | 210 | 29.08 | 41004 | Nearshore | 32.7215 | -79.8102 | 2022-01-02 19:31:45
WAN HAI 721 | 563130400 | 15 | 22.37 | One-way Transit | 16.38 | 0 | 131 | 997 | 131 | Post-Panamax | 70 | 118 | 118 | Outbound | 210 | 29.08 | 41004 | Nearshore | 32.7192 | -79.8053 | 2022-01-02 19:32:51
WAN HAI 721 | 563130400 | 15.4 | 22.37 | One-way Transit | 16.38 | 0 | 131 | 997 | 131 | Post-Panamax | 70 | 118 | 118 | Outbound | 210 | 29.08 | 41004 | Nearshore | 32.7171 | -79.8008 | 2022-01-02 19:33:51
WAN HAI 721 | 563130400 | 15.6 | 22.37 | One-way Transit | 16.38 | 0 | 131 | 997 | 131 | Post-Panamax | 70 | 118 | 118 | Outbound | 210 | 29.08 | 41004 | Nearshore | 32.7156 | -79.7974 | 2022-01-02 19:34:33
WAN HAI 721 | 563130400 | 15.8 | 22.37 | One-way Transit | 16.38 | 0 | 131 | 997 | 131 | Post-Panamax | 70 | 118 | 118 | Outbound | 210 | 26.84 | 41004 | Nearshore | 32.7135 | -79.7928 | 2022-01-02 19:35:33
WAN HAI 721 | 563130400 | 16.1 | 22.37 | One-way Transit | 18.5 | 1 | 148 | 997 | 131 | Post-Panamax | 70 | 117 | 118 | Outbound | 210 | 26.84 | 41004 | Nearshore | 32.7112 | -79.7878 | 2022-01-02 19:36:40
WAN HAI 721 | 563130400 | 16.4 | 22.37 | One-way Transit | 18.5 | 1 | 148 | 997 | 131 | Post-Panamax | 70 | 117 | 118 | Outbound | 210 | 26.84 | 41004 | Nearshore | 32.7066 | -79.7775 | 2022-01-02 19:38:51
WAN HAI 721 | 563130400 | 16.4 | 22.37 | One-way Transit | 18.5 | 1 | 148 | 997 | 131 | Post-Panamax | 70 | 119 | 120 | Outbound | 210 | 26.84 | 41004 | Nearshore | 32.7044 | -79.7728 | 2022-01-02 19:39:51
WAN HAI 721 | 563130400 | 16.4 | 22.37 | One-way Transit | 20.75 | 2 | 166 | 997 | 131 | Post-Panamax | 70 | 119 | 121 | Outbound | 210 | 29.08 | 41004 | Offshore | 32.6828 | -79.727 | 2022-01-02 19:49:40
WAN HAI 721 | 563130400 | 16.2 | 22.37 | One-way Transit | 18.5 | 1 | 148 | 997 | 131 | Post-Panamax | 70 | 119 | 120 | Outbound | 210 | 29.08 | 41004 | Offshore | 32.6802 | -79.7216 | 2022-01-02 19:50:51
WAN HAI 721 | 563130400 | 15.9 | 22.37 | One-way Transit | 20.75 | 2 | 166 | 997 | 131 | Post-Panamax | 70 | 118 | 120 | Outbound | 210 | 29.08 | 41004 | Offshore | 32.6763 | -79.7136 | 2022-01-02 19:52:39
WAN HAI 721 | 563130400 | 15.6 | 20.13 | One-way Transit | 20.75 | 2 | 166 | 997 | 131 | Post-Panamax | 70 | 119 | 121 | Outbound | 220 | 24.61 | 41004 | Offshore | 32.6678 | -79.696 | 2022-01-02 19:56:40
MAERSK KARACHI | 477728400 | 12.3 | 8.95 | One-way Transit | 24 | 3 | 192 | 984 | 141 | Post-Panamax | 71 | 298 | 295 | Inbound | 200 | 11.18 | 41004 | Nearshore | 32.693 | -79.7476 | 2022-01-01 00:00:57
MAERSK KARACHI | 477728400 | 12.3 | 8.95 | One-way Transit | 21.88 | 2 | 175 | 984 | 141 | Post-Panamax | 71 | 300 | 298 | Inbound | 200 | 11.18 | 41004 | Nearshore | 32.6946 | -79.7512 | 2022-01-01 00:01:57
MAERSK KARACHI | 477728400 | 12.3 | 8.95 | One-way Transit | 19.75 | 1 | 158 | 984 | 141 | Post-Panamax | 71 | 299 | 298 | Inbound | 200 | 11.18 | 41004 | Nearshore | 32.6955 | -79.7529 | 2022-01-01 00:02:27
MAERSK KARACHI | 477728400 | 12.3 | 8.95 | One-way Transit | 24 | 3 | 192 | 984 | 141 | Post-Panamax | 71 | 300 | 297 | Inbound | 200 | 11.18 | 41004 | Nearshore | 32.6975 | -79.757 | 2022-01-01 00:03:38
MAERSK KARACHI | 477728400 | 12.3 | 8.95 | One-way Transit | 21.88 | 2 | 175 | 984 | 141 | Post-Panamax | 71 | 300 | 298 | Inbound | 200 | 11.18 | 41004 | Nearshore | 32.6994 | -79.7612 | 2022-01-01 00:04:48
MAERSK KARACHI | 477728400 | 12.3 | 8.95 | One-way Transit | 21.88 | 2 | 175 | 984 | 141 | Post-Panamax | 71 | 300 | 298 | Inbound | 200 | 8.95 | 41004 | Nearshore | 32.7009 | -79.7641 | 2022-01-01 00:05:38
MAERSK KARACHI | 477728400 | 12.3 | 8.95 | One-way Transit | 24 | 3 | 192 | 984 | 141 | Post-Panamax | 71 | 300 | 297 | Inbound | 200 | 8.95 | 41004 | Nearshore | 32.7029 | -79.7682 | 2022-01-01 00:06:48
MAERSK KARACHI | 477728400 | 12.2 | 8.95 | One-way Transit | 24 | 3 | 192 | 984 | 141 | Post-Panamax | 71 | 300 | 297 | Inbound | 200 | 8.95 | 41004 | Nearshore | 32.7045 | -79.7717 | 2022-01-01 00:07:48
MAERSK KARACHI | 477728400 | 12.2 | 8.95 | One-way Transit | 24 | 3 | 192 | 984 | 141 | Post-Panamax | 71 | 300 | 297 | Inbound | 200 | 8.95 | 41004 | Nearshore | 32.7057 | -79.774 | 2022-01-01 00:08:28
MAERSK KARACHI | 477728400 | 12.2 | 8.95 | One-way Transit | 21.88 | 2 | 175 | 984 | 141 | Post-Panamax | 71 | 300 | 298 | Inbound | 200 | 8.95 | 41004 | Nearshore | 32.7082 | -79.7793 | 2022-01-01 00:09:57
MAERSK KARACHI | 477728400 | 12.1 | 8.95 | One-way Transit | 21.88 | 2 | 175 | 984 | 141 | Post-Panamax | 71 | 300 | 298 | Inbound | 200 | 8.95 | 41004 | Nearshore | 32.7091 | -79.781 | 2022-01-01 00:10:28
MAERSK KARACHI | 477728400 | 11.1 | 8.95 | One-way Transit | 24 | 3 | 192 | 984 | 141 | Post-Panamax | 71 | 300 | 297 | Inbound | 200 | 8.95 | 41004 | Nearshore | 32.7115 | -79.7859 | 2022-01-01 00:11:57
MAERSK KARACHI | 477728400 | 10.9 | 8.95 | One-way Transit | 21.88 | 2 | 175 | 984 | 141 | Post-Panamax | 71 | 300 | 298 | Inbound | 200 | 8.95 | 41004 | Nearshore | 32.7122 | -79.7875 | 2022-01-01 00:12:28
MAERSK KARACHI | 477728400 | 10.4 | 8.95 | One-way Transit | 21.88 | 2 | 175 | 984 | 141 | Post-Panamax | 71 | 300 | 298 | Inbound | 200 | 8.95 | 41004 | Nearshore | 32.714 | -79.791 | 2022-01-01 00:13:38
MAERSK KARACHI | 477728400 | 10.1 | 8.95 | One-way Transit | 26.12 | 4 | 209 | 984 | 141 | Post-Panamax | 71 | 301 | 297 | Inbound | 200 | 8.95 | 41004 | Nearshore | 32.7154 | -79.7939 | 2022-01-01 00:14:38
MAERSK KARACHI | 477728400 | 9.8 | 8.95 | One-way Transit | 21.88 | 2 | 175 | 984 | 141 | Post-Panamax | 71 | 300 | 298 | Inbound | 200 | 11.18 | 41004 | Nearshore | 32.7168 | -79.7967 | 2022-01-01 00:15:38
MAERSK KARACHI | 477728400 | 9.5 | 8.95 | One-way Transit | 21.88 | 2 | 175 | 984 | 141 | Post-Panamax | 71 | 300 | 298 | Inbound | 200 | 11.18 | 41004 | Nearshore | 32.7184 | -79.7999 | 2022-01-01 00:16:51
MAERSK KARACHI | 477728400 | 9.3 | 8.95 | One-way Transit | 24 | 3 | 192 | 984 | 141 | Post-Panamax | 71 | 300 | 297 | Inbound | 200 | 11.18 | 41004 | Nearshore | 32.7197 | -79.8026 | 2022-01-01 00:17:48
MAERSK KARACHI | 477728400 | 9.1 | 8.95 | One-way Transit | 26.12 | 4 | 209 | 984 | 141 | Post-Panamax | 71 | 300 | 296 | Inbound | 200 | 11.18 | 41004 | Nearshore | 32.721 | -79.8052 | 2022-01-01 00:18:48
MAERSK KARACHI | 477728400 | 9.4 | 8.95 | One-way Transit | 24 | 3 | 192 | 984 | 141 | Post-Panamax | 71 | 299 | 296 | Inbound | 200 | 11.18 | 41004 | Nearshore | 32.7225 | -79.8083 | 2022-01-01 00:19:58
ONE MINATO | 431929000 | 15 | 13.42 | One-way Transit | 26.12 | 2 | 209 | 1197 | 167 | Post-Panamax | 71 | 120 | 122 | Outbound | 210 | 15.66 | 41004 | Nearshore | 32.7205 | -79.8064 | 2022-01-01 02:21:43
ONE MINATO | 431929000 | 15.2 | 13.42 | One-way Transit | 26.12 | 2 | 209 | 1197 | 167 | Post-Panamax | 71 | 120 | 122 | Outbound | 210 | 15.66 | 41004 | Nearshore | 32.7178 | -79.8009 | 2022-01-01 02:23:00
ONE MINATO | 431929000 | 15.1 | 13.42 | One-way Transit | 26.12 | 2 | 209 | 1197 | 167 | Post-Panamax | 71 | 120 | 122 | Outbound | 210 | 15.66 | 41004 | Nearshore | 32.7168 | -79.7987 | 2022-01-01 02:23:31
ONE MINATO | 431929000 | 15 | 13.42 | One-way Transit | 26.12 | 2 | 209 | 1197 | 167 | Post-Panamax | 71 | 120 | 122 | Outbound | 210 | 15.66 | 41004 | Nearshore | 32.7145 | -79.7941 | 2022-01-01 02:24:36
ONE MINATO | 431929000 | 14.8 | 13.42 | One-way Transit | 26.12 | 2 | 209 | 1197 | 167 | Post-Panamax | 71 | 120 | 122 | Outbound | 200 | 15.66 | 41004 | Nearshore | 32.7124 | -79.7899 | 2022-01-01 02:25:36
ONE MINATO | 431929000 | 14.6 | 13.42 | One-way Transit | 23.5 | 1 | 188 | 1197 | 167 | Post-Panamax | 71 | 119 | 120 | Outbound | 200 | 15.66 | 41004 | Nearshore | 32.7103 | -79.7858 | 2022-01-01 02:26:36
ONE MINATO | 431929000 | 14.4 | 13.42 | One-way Transit | 26.12 | 2 | 209 | 1197 | 167 | Post-Panamax | 71 | 118 | 120 | Outbound | 200 | 15.66 | 41004 | Nearshore | 32.7084 | -79.7815 | 2022-01-01 02:27:36
ONE MINATO | 431929000 | 14.3 | 13.42 | One-way Transit | 26.12 | 2 | 209 | 1197 | 167 | Post-Panamax | 71 | 118 | 120 | Outbound | 200 | 15.66 | 41004 | Nearshore | 32.7063 | -79.7769 | 2022-01-01 02:28:43
ONE MINATO | 431929000 | 14.2 | 13.42 | One-way Transit | 26.12 | 2 | 209 | 1197 | 167 | Post-Panamax | 71 | 118 | 120 | Outbound | 200 | 15.66 | 41004 | Nearshore | 32.7048 | -79.7737 | 2022-01-01 02:29:31
ONE MINATO | 431929000 | 14.1 | 13.42 | One-way Transit | 28.62 | 3 | 229 | 1197 | 167 | Post-Panamax | 71 | 118 | 121 | Outbound | 200 | 15.66 | 41004 | Nearshore | 32.7026 | -79.7687 | 2022-01-01 02:30:42
ONE MINATO | 431929000 | 14 | 13.42 | One-way Transit | 28.62 | 3 | 229 | 1197 | 167 | Post-Panamax | 71 | 119 | 122 | Outbound | 200 | 15.66 | 41004 | Nearshore | 32.7007 | -79.7647 | 2022-01-01 02:31:42
ONE MINATO | 431929000 | 13.9 | 13.42 | One-way Transit | 26.12 | 2 | 209 | 1197 | 167 | Post-Panamax | 71 | 120 | 122 | Outbound | 200 | 15.66 | 41004 | Nearshore | 32.6986 | -79.7604 | 2022-01-01 02:32:49
ONE MINATO | 431929000 | 13.8 | 13.42 | One-way Transit | 26.12 | 2 | 209 | 1197 | 167 | Post-Panamax | 71 | 120 | 122 | Outbound | 200 | 15.66 | 41004 | Nearshore | 32.6967 | -79.7564 | 2022-01-01 02:33:49
ONE MINATO | 431929000 | 13.7 | 13.42 | One-way Transit | 26.12 | 2 | 209 | 1197 | 167 | Post-Panamax | 71 | 120 | 122 | Outbound | 200 | 15.66 | 41004 | Nearshore | 32.6948 | -79.7525 | 2022-01-01 02:34:49
ONE MINATO | 431929000 | 13.5 | 13.42 | One-way Transit | 26.12 | 2 | 209 | 1197 | 167 | Post-Panamax | 71 | 120 | 122 | Outbound | 200 | 15.66 | 41004 | Nearshore | 32.6929 | -79.7486 | 2022-01-01 02:35:49
ONE MINATO | 431929000 | 13.5 | 13.42 | One-way Transit | 26.12 | 2 | 209 | 1197 | 167 | Post-Panamax | 71 | 120 | 122 | Outbound | 200 | 15.66 | 41004 | Nearshore | 32.6918 | -79.7463 | 2022-01-01 02:36:24
ONE MINATO | 431929000 | 13.3 | 13.42 | One-way Transit | 28.62 | 3 | 229 | 1197 | 167 | Post-Panamax | 71 | 119 | 122 | Outbound | 200 | 15.66 | 41004 | Offshore | 32.6891 | -79.7405 | 2022-01-01 02:37:55
ONE MINATO | 431929000 | 13.3 | 13.42 | One-way Transit | 26.12 | 2 | 209 | 1197 | 167 | Post-Panamax | 71 | 120 | 122 | Outbound | 200 | 15.66 | 41004 | Offshore | 32.6879 | -79.7379 | 2022-01-01 02:38:35
ONE MINATO | 431929000 | 13.3 | 13.42 | One-way Transit | 26.12 | 2 | 209 | 1197 | 167 | Post-Panamax | 71 | 120 | 122 | Outbound | 200 | 15.66 | 41004 | Offshore | 32.687 | -79.7361 | 2022-01-01 02:39:05
ONE MINATO | 431929000 | 13.4 | 13.42 | One-way Transit | 26.12 | 2 | 209 | 1197 | 167 | Post-Panamax | 71 | 118 | 120 | Outbound | 200 | 15.66 | 41004 | Offshore | 32.6787 | -79.719 | 2022-01-01 02:43:34
ONE MINATO | 431929000 | 12.4 | 15.66 | One-way Transit | 26.12 | 2 | 209 | 1197 | 167 | Post-Panamax | 71 | 120 | 122 | Outbound | 200 | 17.9 | 41004 | Offshore | 32.6732 | -79.7072 | 2022-01-01 02:46:45
BRUSSELS | 255806004 | 16 | 22.37 | One-way Transit | 13.1 | 0 | 131 | 912 | 131 | Panamax | 79 | 117 | 117 | Outbound | 250 | 26.84 | 41004 | Nearshore | 32.7222 | -79.8103 | 2022-01-01 11:35:42
BRUSSELS | 255806004 | 16.2 | 22.37 | One-way Transit | 14.7 | 1 | 147 | 912 | 131 | Panamax | 79 | 118 | 119 | Outbound | 250 | 26.84 | 41004 | Nearshore | 32.7202 | -79.8056 | 2022-01-01 11:36:42
BRUSSELS | 255806004 | 16.3 | 22.37 | One-way Transit | 13.1 | 0 | 131 | 912 | 131 | Panamax | 79 | 120 | 120 | Outbound | 250 | 26.84 | 41004 | Nearshore | 32.718 | -79.8009 | 2022-01-01 11:37:42
BRUSSELS | 255806004 | 16.5 | 22.37 | One-way Transit | 14.7 | 1 | 147 | 912 | 131 | Panamax | 79 | 121 | 120 | Outbound | 250 | 26.84 | 41004 | Nearshore | 32.7154 | -79.7959 | 2022-01-01 11:38:47
BRUSSELS | 255806004 | 16.6 | 22.37 | One-way Transit | 13.1 | 0 | 131 | 912 | 131 | Panamax | 79 | 120 | 120 | Outbound | 250 | 26.84 | 41004 | Nearshore | 32.7127 | -79.7902 | 2022-01-01 11:39:59
BRUSSELS | 255806004 | 16.6 | 22.37 | One-way Transit | 13.1 | 0 | 131 | 912 | 131 | Panamax | 79 | 120 | 120 | Outbound | 250 | 26.84 | 41004 | Nearshore | 32.7116 | -79.7878 | 2022-01-01 11:40:30
BRUSSELS | 255806004 | 16.6 | 22.37 | One-way Transit | 14.7 | 1 | 147 | 912 | 131 | Panamax | 79 | 121 | 120 | Outbound | 250 | 26.84 | 41004 | Nearshore | 32.7083 | -79.7811 | 2022-01-01 11:41:54
BRUSSELS | 255806004 | 16.6 | 22.37 | One-way Transit | 13.1 | 0 | 131 | 912 | 131 | Panamax | 79 | 120 | 120 | Outbound | 250 | 26.84 | 41004 | Nearshore | 32.7067 | -79.7778 | 2022-01-01 11:42:35
BRUSSELS | 255806004 | 16.8 | 22.37 | One-way Transit | 13.1 | 0 | 131 | 912 | 131 | Panamax | 79 | 120 | 120 | Outbound | 250 | 26.84 | 41004 | Nearshore | 32.7036 | -79.7716 | 2022-01-01 11:43:53
BRUSSELS | 255806004 | 17.1 | 22.37 | One-way Transit | 14.7 | 1 | 147 | 912 | 131 | Panamax | 79 | 118 | 119 | Outbound | 250 | 26.84 | 41004 | Nearshore | 32.7013 | -79.7668 | 2022-01-01 11:44:53
BRUSSELS | 255806004 | 17.3 | 22.37 | One-way Transit | 13.1 | 0 | 131 | 912 | 131 | Panamax | 79 | 120 | 120 | Outbound | 250 | 26.84 | 41004 | Nearshore | 32.6987 | -79.7613 | 2022-01-01 11:45:59
BRUSSELS | 255806004 | 17.3 | 22.37 | One-way Transit | 13.1 | 0 | 131 | 912 | 131 | Panamax | 79 | 120 | 120 | Outbound | 250 | 26.84 | 41004 | Nearshore | 32.6975 | -79.7588 | 2022-01-01 11:46:30
BRUSSELS | 255806004 | 17.4 | 22.37 | One-way Transit | 13.1 | 0 | 131 | 912 | 131 | Panamax | 79 | 119 | 119 | Outbound | 250 | 26.84 | 41004 | Nearshore | 32.6947 | -79.7529 | 2022-01-01 11:47:41
BRUSSELS | 255806004 | 17.4 | 22.37 | One-way Transit | 13.1 | 0 | 131 | 912 | 131 | Panamax | 79 | 119 | 119 | Outbound | 250 | 26.84 | 41004 | Nearshore | 32.6932 | -79.7498 | 2022-01-01 11:48:18
BRUSSELS | 255806004 | 17.4 | 22.37 | One-way Transit | 14.7 | 1 | 147 | 912 | 131 | Panamax | 79 | 119 | 120 | Outbound | 250 | 26.84 | 41004 | Offshore | 32.6893 | -79.7413 | 2022-01-01 11:49:59
BRUSSELS | 255806004 | 17.4 | 22.37 | One-way Transit | 14.7 | 1 | 147 | 912 | 131 | Panamax | 79 | 120 | 119 | Outbound | 250 | 26.84 | 41004 | Offshore | 32.6881 | -79.7388 | 2022-01-01 11:50:30
BRUSSELS | 255806004 | 15 | 22.37 | One-way Transit | 13.1 | 0 | 131 | 912 | 131 | Panamax | 79 | 120 | 120 | Outbound | 240 | 26.84 | 41004 | Offshore | 32.6738 | -79.7084 | 2022-01-01 11:56:54
MSC ANCHORAGE | 636015666 | 14.4 | 17.9 | One-way Transit | 19.62 | 0 | 157 | 981 | 157 | Post-Panamax | 70 | 300 | 300 | Inbound | 230 | 20.13 | 41004 | Offshore | 32.6679 | -79.6959 | 2022-01-01 16:22:35
MSC ANCHORAGE | 636015666 | 14.4 | 17.9 | One-way Transit | 21.75 | 1 | 174 | 981 | 157 | Post-Panamax | 70 | 299 | 300 | Inbound | 230 | 20.13 | 41004 | Offshore | 32.67 | -79.7004 | 2022-01-01 16:23:40
MSC ANCHORAGE | 636015666 | 14.4 | 17.9 | One-way Transit | 19.62 | 0 | 157 | 981 | 157 | Post-Panamax | 70 | 300 | 300 | Inbound | 230 | 20.13 | 41004 | Offshore | 32.6726 | -79.7057 | 2022-01-01 16:24:58
MSC ANCHORAGE | 636015666 | 14.4 | 17.9 | One-way Transit | 19.62 | 0 | 157 | 981 | 157 | Post-Panamax | 70 | 300 | 300 | Inbound | 240 | 22.37 | 41004 | Offshore | 32.6746 | -79.7099 | 2022-01-01 16:25:59
MSC ANCHORAGE | 636015666 | 14.5 | 17.9 | One-way Transit | 19.62 | 0 | 157 | 981 | 157 | Post-Panamax | 70 | 300 | 300 | Inbound | 240 | 22.37 | 41004 | Offshore | 32.6756 | -79.712 | 2022-01-01 16:26:29
MSC ANCHORAGE | 636015666 | 14.5 | 17.9 | One-way Transit | 19.62 | 0 | 157 | 981 | 157 | Post-Panamax | 70 | 300 | 300 | Inbound | 240 | 22.37 | 41004 | Offshore | 32.6782 | -79.7173 | 2022-01-01 16:27:46
MSC ANCHORAGE | 636015666 | 14.5 | 17.9 | One-way Transit | 19.62 | 0 | 157 | 981 | 157 | Post-Panamax | 70 | 300 | 300 | Inbound | 240 | 22.37 | 41004 | Offshore | 32.6802 | -79.7214 | 2022-01-01 16:28:47
MSC ANCHORAGE | 636015666 | 14.5 | 17.9 | One-way Transit | 19.62 | 0 | 157 | 981 | 157 | Post-Panamax | 70 | 300 | 300 | Inbound | 240 | 22.37 | 41004 | Offshore | 32.6818 | -79.7246 | 2022-01-01 16:29:34
MSC ANCHORAGE | 636015666 | 14.4 | 17.9 | One-way Transit | 19.62 | 0 | 157 | 981 | 157 | Post-Panamax | 70 | 300 | 300 | Inbound | 240 | 22.37 | 41004 | Offshore | 32.6842 | -79.7296 | 2022-01-01 16:30:47
MSC ANCHORAGE | 636015666 | 14.4 | 17.9 | One-way Transit | 19.62 | 0 | 157 | 981 | 157 | Post-Panamax | 70 | 300 | 300 | Inbound | 240 | 22.37 | 41004 | Offshore | 32.6863 | -79.7341 | 2022-01-01 16:31:52
MSC ANCHORAGE | 636015666 | 14.3 | 17.9 | One-way Transit | 19.62 | 0 | 157 | 981 | 157 | Post-Panamax | 70 | 299 | 299 | Inbound | 240 | 22.37 | 41004 | Offshore | 32.6883 | -79.7382 | 2022-01-01 16:32:52
MSC ANCHORAGE | 636015666 | 14.4 | 17.9 | One-way Transit | 19.62 | 0 | 157 | 981 | 157 | Post-Panamax | 70 | 299 | 299 | Inbound | 240 | 22.37 | 41004 | Nearshore | 32.6903 | -79.7423 | 2022-01-01 16:33:52
MSC ANCHORAGE | 636015666 | 14.3 | 17.9 | One-way Transit | 19.62 | 0 | 157 | 981 | 157 | Post-Panamax | 70 | 299 | 299 | Inbound | 240 | 22.37 | 41004 | Nearshore | 32.6915 | -79.7449 | 2022-01-01 16:34:29
MSC ANCHORAGE | 636015666 | 14.3 | 15.66 | One-way Transit | 19.62 | 0 | 157 | 981 | 157 | Post-Panamax | 70 | 299 | 299 | Inbound | 240 | 20.13 | 41004 | Nearshore | 32.6938 | -79.7498 | 2022-01-01 16:35:41
MSC ANCHORAGE | 636015666 | 14.3 | 15.66 | One-way Transit | 21.75 | 1 | 174 | 981 | 157 | Post-Panamax | 70 | 298 | 299 | Inbound | 240 | 20.13 | 41004 | Nearshore | 32.6963 | -79.7552 | 2022-01-01 16:36:59
MSC ANCHORAGE | 636015666 | 14.2 | 15.66 | One-way Transit | 21.75 | 1 | 174 | 981 | 157 | Post-Panamax | 70 | 298 | 299 | Inbound | 240 | 20.13 | 41004 | Nearshore | 32.6982 | -79.7593 | 2022-01-01 16:37:59
MSC ANCHORAGE | 636015666 | 14.1 | 15.66 | One-way Transit | 21.75 | 1 | 174 | 981 | 157 | Post-Panamax | 70 | 298 | 299 | Inbound | 240 | 20.13 | 41004 | Nearshore | 32.7 | -79.7633 | 2022-01-01 16:38:59
MSC ANCHORAGE | 636015666 | 13.9 | 15.66 | One-way Transit | 21.75 | 1 | 174 | 981 | 157 | Post-Panamax | 70 | 298 | 299 | Inbound | 240 | 20.13 | 41004 | Nearshore | 32.7011 | -79.7657 | 2022-01-01 16:39:35
MSC ANCHORAGE | 636015666 | 13.6 | 15.66 | One-way Transit | 21.75 | 1 | 174 | 981 | 157 | Post-Panamax | 70 | 299 | 300 | Inbound | 240 | 20.13 | 41004 | Nearshore | 32.7029 | -79.7697 | 2022-01-01 16:40:35
MSC ANCHORAGE | 636015666 | 13.1 | 15.66 | One-way Transit | 23.88 | 2 | 191 | 981 | 157 | Post-Panamax | 70 | 299 | 301 | Inbound | 240 | 20.13 | 41004 | Nearshore | 32.7052 | -79.7747 | 2022-01-01 16:41:53
MSC ANCHORAGE | 636015666 | 12.9 | 15.66 | One-way Transit | 21.75 | 1 | 174 | 981 | 157 | Post-Panamax | 70 | 299 | 300 | Inbound | 240 | 20.13 | 41004 | Nearshore | 32.707 | -79.7784 | 2022-01-01 16:42:53
MSC ANCHORAGE | 636015666 | 12.8 | 15.66 | One-way Transit | 23.88 | 2 | 191 | 981 | 157 | Post-Panamax | 70 | 298 | 300 | Inbound | 240 | 20.13 | 41004 | Nearshore | 32.7089 | -79.7825 | 2022-01-01 16:44:01
MSC ANCHORAGE | 636015666 | 12.7 | 15.66 | One-way Transit | 21.75 | 1 | 174 | 981 | 157 | Post-Panamax | 70 | 299 | 300 | Inbound | 240 | 20.13 | 41004 | Nearshore | 32.71 | -79.7849 | 2022-01-01 16:44:41
MSC ANCHORAGE | 636015666 | 12.7 | 17.9 | One-way Transit | 19.62 | 0 | 157 | 981 | 157 | Post-Panamax | 70 | 300 | 300 | Inbound | 240 | 20.13 | 41004 | Nearshore | 32.7118 | -79.7886 | 2022-01-01 16:45:41
MSC ANCHORAGE | 636015666 | 12.7 | 17.9 | One-way Transit | 19.62 | 0 | 157 | 981 | 157 | Post-Panamax | 70 | 300 | 300 | Inbound | 240 | 20.13 | 41004 | Nearshore | 32.7139 | -79.7928 | 2022-01-01 16:46:51
MSC ANCHORAGE | 636015666 | 12.8 | 17.9 | One-way Transit | 21.75 | 1 | 174 | 981 | 157 | Post-Panamax | 70 | 299 | 300 | Inbound | 240 | 20.13 | 41004 | Nearshore | 32.7156 | -79.7965 | 2022-01-01 16:47:51
MSC ANCHORAGE | 636015666 | 12.7 | 17.9 | One-way Transit | 19.62 | 0 | 157 | 981 | 157 | Post-Panamax | 70 | 300 | 300 | Inbound | 240 | 20.13 | 41004 | Nearshore | 32.7168 | -79.7989 | 2022-01-01 16:48:31
MSC ANCHORAGE | 636015666 | 12.6 | 17.9 | One-way Transit | 21.75 | 1 | 174 | 981 | 157 | Post-Panamax | 70 | 299 | 300 | Inbound | 240 | 20.13 | 41004 | Nearshore | 32.7193 | -79.8042 | 2022-01-01 16:50:00
MSC ANCHORAGE | 636015666 | 12.6 | 17.9 | One-way Transit | 19.62 | 0 | 157 | 981 | 157 | Post-Panamax | 70 | 300 | 300 | Inbound | 240 | 20.13 | 41004 | Nearshore | 32.721 | -79.8079 | 2022-01-01 16:51:00
MAERSK BOGOR | 563514000 | 14.2 | 20.13 | One-way Transit | 15.9 | 4 | 159 | 735 | 108 | Panamax | 74 | 301 | 297 | Inbound | 210 | 24.61 | 41004 | Offshore | 32.6694 | -79.6986 | 2022-01-01 21:47:07
MAERSK BOGOR | 563514000 | 14.1 | 20.13 | One-way Transit | 15.9 | 4 | 159 | 735 | 108 | Panamax | 74 | 300 | 296 | Inbound | 210 | 24.61 | 41004 | Offshore | 32.6749 | -79.7098 | 2022-01-01 21:49:55
MAERSK BOGOR | 563514000 | 14.1 | 20.13 | One-way Transit | 15.9 | 4 | 159 | 735 | 108 | Panamax | 74 | 301 | 297 | Inbound | 210 | 24.61 | 41004 | Offshore | 32.6769 | -79.7138 | 2022-01-01 21:50:55
MAERSK BOGOR | 563514000 | 14.1 | 20.13 | One-way Transit | 15.9 | 4 | 159 | 735 | 108 | Panamax | 74 | 301 | 297 | Inbound | 210 | 24.61 | 41004 | Offshore | 32.678 | -79.7162 | 2022-01-01 21:51:30
MAERSK BOGOR | 563514000 | 14 | 20.13 | One-way Transit | 15.9 | 4 | 159 | 735 | 108 | Panamax | 74 | 300 | 296 | Inbound | 210 | 24.61 | 41004 | Offshore | 32.6804 | -79.7211 | 2022-01-01 21:52:43
MAERSK BOGOR | 563514000 | 13.9 | 20.13 | One-way Transit | 14.6 | 3 | 146 | 735 | 108 | Panamax | 74 | 299 | 296 | Inbound | 210 | 24.61 | 41004 | Offshore | 32.6814 | -79.7231 | 2022-01-01 21:53:13
MAERSK BOGOR | 563514000 | 14.1 | 20.13 | One-way Transit | 14.6 | 3 | 146 | 735 | 108 | Panamax | 74 | 299 | 296 | Inbound | 210 | 24.61 | 41004 | Offshore | 32.6853 | -79.7316 | 2022-01-01 21:55:19
MAERSK BOGOR | 563514000 | 14.1 | 20.13 | One-way Transit | 13.4 | 2 | 134 | 735 | 108 | Panamax | 74 | 298 | 296 | Inbound | 210 | 24.61 | 41004 | Offshore | 32.6886 | -79.7385 | 2022-01-01 21:57:01
MAERSK BOGOR | 563514000 | 14.1 | 20.13 | One-way Transit | 14.6 | 3 | 146 | 735 | 108 | Panamax | 74 | 298 | 295 | Inbound | 210 | 24.61 | 41004 | Offshore | 32.6897 | -79.741 | 2022-01-01 21:57:37
MAERSK BOGOR | 563514000 | 14 | 20.13 | One-way Transit | 13.4 | 2 | 134 | 735 | 108 | Panamax | 74 | 298 | 296 | Inbound | 210 | 24.61 | 41004 | Nearshore | 32.6916 | -79.7451 | 2022-01-01 21:58:37
MAERSK BOGOR | 563514000 | 14.1 | 20.13 | One-way Transit | 15.9 | 4 | 159 | 735 | 108 | Panamax | 74 | 299 | 295 | Inbound | 210 | 24.61 | 41004 | Nearshore | 32.694 | -79.7504 | 2022-01-01 21:59:55
MAERSK BOGOR | 563514000 | 14.1 | 20.13 | One-way Transit | 14.6 | 3 | 146 | 735 | 108 | Panamax | 74 | 298 | 295 | Inbound | 210 | 24.61 | 41004 | Nearshore | 32.6959 | -79.7545 | 2022-01-01 22:00:55
MAERSK BOGOR | 563514000 | 14.2 | 20.13 | One-way Transit | 13.4 | 2 | 134 | 735 | 108 | Panamax | 74 | 300 | 298 | Inbound | 210 | 24.61 | 41004 | Nearshore | 32.6978 | -79.7587 | 2022-01-01 22:01:55
MAERSK BOGOR | 563514000 | 14.2 | 20.13 | One-way Transit | 13.4 | 2 | 134 | 735 | 108 | Panamax | 74 | 300 | 298 | Inbound | 210 | 24.61 | 41004 | Nearshore | 32.6998 | -79.7627 | 2022-01-01 22:02:55
MAERSK BOGOR | 563514000 | 14.2 | 20.13 | One-way Transit | 13.4 | 2 | 134 | 735 | 108 | Panamax | 74 | 300 | 298 | Inbound | 210 | 24.61 | 41004 | Nearshore | 32.7019 | -79.7671 | 2022-01-01 22:04:01
MAERSK BOGOR | 563514000 | 14.2 | 20.13 | One-way Transit | 13.4 | 2 | 134 | 735 | 108 | Panamax | 74 | 300 | 298 | Inbound | 210 | 24.61 | 41004 | Nearshore | 32.7033 | -79.77 | 2022-01-01 22:04:43
MAERSK BOGOR | 563514000 | 14.2 | 17.9 | One-way Transit | 13.4 | 2 | 134 | 735 | 108 | Panamax | 74 | 300 | 298 | Inbound | 210 | 22.37 | 41004 | Nearshore | 32.7045 | -79.7725 | 2022-01-01 22:05:19
MAERSK BOGOR | 563514000 | 14.2 | 17.9 | One-way Transit | 14.6 | 3 | 146 | 735 | 108 | Panamax | 74 | 300 | 297 | Inbound | 210 | 22.37 | 41004 | Nearshore | 32.7075 | -79.7785 | 2022-01-01 22:06:49
MAERSK BOGOR | 563514000 | 14.3 | 17.9 | One-way Transit | 15.9 | 4 | 159 | 735 | 108 | Panamax | 74 | 299 | 295 | Inbound | 210 | 22.37 | 41004 | Nearshore | 32.7135 | -79.7908 | 2022-01-01 22:09:49
MAERSK BOGOR | 563514000 | 14.4 | 17.9 | One-way Transit | 14.6 | 3 | 146 | 735 | 108 | Panamax | 74 | 298 | 295 | Inbound | 210 | 22.37 | 41004 | Nearshore | 32.7156 | -79.7955 | 2022-01-01 22:10:55
MAERSK BOGOR | 563514000 | 14.3 | 17.9 | One-way Transit | 13.4 | 2 | 134 | 735 | 108 | Panamax | 74 | 298 | 296 | Inbound | 210 | 22.37 | 41004 | Nearshore | 32.7175 | -79.7997 | 2022-01-01 22:11:55
MAERSK BOGOR | 563514000 | 14.4 | 17.9 | One-way Transit | 12.1 | 1 | 121 | 735 | 108 | Panamax | 74 | 299 | 298 | Inbound | 210 | 22.37 | 41004 | Nearshore | 32.7194 | -79.8038 | 2022-01-01 22:12:55
MAERSK BOGOR | 563514000 | 14.4 | 17.9 | One-way Transit | 12.1 | 1 | 121 | 735 | 108 | Panamax | 74 | 299 | 298 | Inbound | 210 | 22.37 | 41004 | Nearshore | 32.7214 | -79.808 | 2022-01-01 22:13:55
MAERSK SENTOSA | 369246000 | 16 | 20.13 | One-way Transit | 18.62 | 1 | 149 | 1046 | 131 | Post-Panamax | 70 | 300 | 299 | Inbound | 210 | 24.61 | 41004 | Offshore | 32.6729 | -79.7061 | 2022-01-01 22:24:00
MAERSK SENTOSA | 369246000 | 16 | 20.13 | One-way Transit | 23.25 | 3 | 186 | 1046 | 131 | Post-Panamax | 70 | 301 | 298 | Inbound | 210 | 24.61 | 41004 | Offshore | 32.674 | -79.7083 | 2022-01-01 22:24:30
MAERSK SENTOSA | 369246000 | 16 | 20.13 | One-way Transit | 18.62 | 1 | 149 | 1046 | 131 | Post-Panamax | 70 | 300 | 299 | Inbound | 220 | 24.61 | 41004 | Offshore | 32.6768 | -79.7139 | 2022-01-01 22:25:43
MAERSK SENTOSA | 369246000 | 16 | 20.13 | One-way Transit | 20.88 | 2 | 167 | 1046 | 131 | Post-Panamax | 70 | 300 | 298 | Inbound | 220 | 24.61 | 41004 | Offshore | 32.6797 | -79.7198 | 2022-01-01 22:27:00
MAERSK SENTOSA | 369246000 | 16 | 20.13 | One-way Transit | 20.88 | 2 | 167 | 1046 | 131 | Post-Panamax | 70 | 300 | 298 | Inbound | 220 | 24.61 | 41004 | Offshore | 32.6808 | -79.7221 | 2022-01-01 22:27:30
MAERSK SENTOSA | 369246000 | 15.9 | 20.13 | One-way Transit | 20.88 | 2 | 167 | 1046 | 131 | Post-Panamax | 70 | 298 | 296 | Inbound | 220 | 24.61 | 41004 | Offshore | 32.6877 | -79.7363 | 2022-01-01 22:30:37
MAERSK SENTOSA | 369246000 | 15.9 | 20.13 | One-way Transit | 20.88 | 2 | 167 | 1046 | 131 | Post-Panamax | 70 | 298 | 296 | Inbound | 220 | 24.61 | 41004 | Offshore | 32.6898 | -79.7409 | 2022-01-01 22:31:37
MAERSK SENTOSA | 369246000 | 15.9 | 20.13 | One-way Transit | 20.88 | 2 | 167 | 1046 | 131 | Post-Panamax | 70 | 298 | 296 | Inbound | 220 | 24.61 | 41004 | Nearshore | 32.6921 | -79.7459 | 2022-01-01 22:32:43
MAERSK SENTOSA | 369246000 | 15.9 | 20.13 | One-way Transit | 20.88 | 2 | 167 | 1046 | 131 | Post-Panamax | 70 | 298 | 296 | Inbound | 220 | 24.61 | 41004 | Nearshore | 32.6946 | -79.7515 | 2022-01-01 22:33:55
MAERSK SENTOSA | 369246000 | 15.9 | 20.13 | One-way Transit | 18.62 | 1 | 149 | 1046 | 131 | Post-Panamax | 70 | 298 | 297 | Inbound | 220 | 24.61 | 41004 | Nearshore | 32.6958 | -79.7543 | 2022-01-01 22:34:31
MAERSK SENTOSA | 369246000 | 15.9 | 17.9 | One-way Transit | 20.88 | 2 | 167 | 1046 | 131 | Post-Panamax | 70 | 299 | 297 | Inbound | 220 | 22.37 | 41004 | Nearshore | 32.6984 | -79.7598 | 2022-01-01 22:35:42
MAERSK SENTOSA | 369246000 | 15.9 | 17.9 | One-way Transit | 20.88 | 2 | 167 | 1046 | 131 | Post-Panamax | 70 | 299 | 297 | Inbound | 220 | 22.37 | 41004 | Nearshore | 32.7008 | -79.7649 | 2022-01-01 22:36:51
MAERSK SENTOSA | 369246000 | 15.9 | 17.9 | One-way Transit | 20.88 | 2 | 167 | 1046 | 131 | Post-Panamax | 70 | 299 | 297 | Inbound | 220 | 22.37 | 41004 | Nearshore | 32.7033 | -79.7704 | 2022-01-01 22:38:00
MAERSK SENTOSA | 369246000 | 15.9 | 17.9 | One-way Transit | 23.25 | 3 | 186 | 1046 | 131 | Post-Panamax | 70 | 300 | 297 | Inbound | 220 | 22.37 | 41004 | Nearshore | 32.7044 | -79.7727 | 2022-01-01 22:38:30
MAERSK SENTOSA | 369246000 | 15.8 | 17.9 | One-way Transit | 16.38 | 0 | 131 | 1046 | 131 | Post-Panamax | 70 | 299 | 299 | Inbound | 220 | 22.37 | 41004 | Nearshore | 32.7072 | -79.7787 | 2022-01-01 22:39:49
MAERSK SENTOSA | 369246000 | 15.9 | 17.9 | One-way Transit | 20.88 | 2 | 167 | 1046 | 131 | Post-Panamax | 70 | 301 | 299 | Inbound | 220 | 22.37 | 41004 | Nearshore | 32.7096 | -79.7836 | 2022-01-01 22:40:54
MAERSK SENTOSA | 369246000 | 15.9 | 17.9 | One-way Transit | 20.88 | 2 | 167 | 1046 | 131 | Post-Panamax | 70 | 301 | 299 | Inbound | 220 | 22.37 | 41004 | Nearshore | 32.7107 | -79.7858 | 2022-01-01 22:41:26
MAERSK SENTOSA | 369246000 | 15.9 | 17.9 | One-way Transit | 16.38 | 0 | 131 | 1046 | 131 | Post-Panamax | 70 | 300 | 300 | Inbound | 220 | 22.37 | 41004 | Nearshore | 32.7137 | -79.7918 | 2022-01-01 22:42:43
MAERSK SENTOSA | 369246000 | 16.1 | 17.9 | One-way Transit | 18.62 | 1 | 149 | 1046 | 131 | Post-Panamax | 70 | 301 | 300 | Inbound | 220 | 22.37 | 41004 | Nearshore | 32.7165 | -79.7972 | 2022-01-01 22:43:55
MAERSK SENTOSA | 369246000 | 16.1 | 17.9 | One-way Transit | 18.62 | 1 | 149 | 1046 | 131 | Post-Panamax | 70 | 301 | 300 | Inbound | 220 | 22.37 | 41004 | Nearshore | 32.7191 | -79.8021 | 2022-01-01 22:45:00
MAERSK SENTOSA | 369246000 | 16.2 | 17.9 | One-way Transit | 18.62 | 1 | 149 | 1046 | 131 | Post-Panamax | 70 | 301 | 300 | Inbound | 220 | 22.37 | 41004 | Nearshore | 32.7208 | -79.8054 | 2022-01-01 22:45:43
MAERSK SENTOSA | 369246000 | 15.7 | 17.9 | One-way Transit | 23.25 | 3 | 186 | 1046 | 131 | Post-Panamax | 70 | 300 | 297 | Inbound | 220 | 22.37 | 41004 | Nearshore | 32.7234 | -79.8103 | 2022-01-01 22:46:49
MAERSK MONTANA | 367759000 | 16.7 | 22.37 | One-way Transit | 13.8 | 2 | 138 | 958 | 105 | Panamax | 74 | 299 | 297 | Inbound | 230 | 26.84 | 41004 | Offshore | 32.6756 | -79.7113 | 2021-12-31 08:10:55
MAERSK MONTANA | 367759000 | 16.6 | 22.37 | One-way Transit | 13.8 | 2 | 138 | 958 | 105 | Panamax | 74 | 299 | 297 | Inbound | 230 | 26.84 | 41004 | Offshore | 32.6793 | -79.7189 | 2021-12-31 08:12:31
MAERSK MONTANA | 367759000 | 16.8 | 22.37 | One-way Transit | 13.8 | 2 | 138 | 958 | 105 | Panamax | 74 | 300 | 298 | Inbound | 230 | 24.61 | 41004 | Offshore | 32.6894 | -79.7401 | 2021-12-31 08:16:56
MAERSK MONTANA | 367759000 | 16.7 | 22.37 | One-way Transit | 13.8 | 2 | 138 | 958 | 105 | Panamax | 74 | 299 | 297 | Inbound | 230 | 24.61 | 41004 | Nearshore | 32.6959 | -79.7535 | 2021-12-31 08:19:43
MAERSK MONTANA | 367759000 | 16.7 | 22.37 | One-way Transit | 13.8 | 2 | 138 | 958 | 105 | Panamax | 74 | 299 | 297 | Inbound | 230 | 24.61 | 41004 | Nearshore | 32.6986 | -79.7592 | 2021-12-31 08:20:56
MAERSK MONTANA | 367759000 | 16.7 | 22.37 | One-way Transit | 13.8 | 2 | 138 | 958 | 105 | Panamax | 74 | 299 | 297 | Inbound | 230 | 24.61 | 41004 | Nearshore | 32.7 | -79.7621 | 2021-12-31 08:21:31
MAERSK MONTANA | 367759000 | 16.6 | 22.37 | One-way Transit | 12.2 | 1 | 122 | 958 | 105 | Panamax | 74 | 298 | 297 | Inbound | 230 | 24.61 | 41004 | Nearshore | 32.7027 | -79.7679 | 2021-12-31 08:22:43
MAERSK MONTANA | 367759000 | 16.6 | 22.37 | One-way Transit | 13.8 | 2 | 138 | 958 | 105 | Panamax | 74 | 300 | 298 | Inbound | 230 | 24.61 | 41004 | Nearshore | 32.7038 | -79.7703 | 2021-12-31 08:23:14
MAERSK MONTANA | 367759000 | 16.6 | 22.37 | One-way Transit | 13.8 | 2 | 138 | 958 | 105 | Panamax | 74 | 299 | 297 | Inbound | 230 | 24.61 | 41004 | Nearshore | 32.7074 | -79.778 | 2021-12-31 08:24:50
MAERSK MONTANA | 367759000 | 16.6 | 22.37 | One-way Transit | 12.2 | 1 | 122 | 958 | 105 | Panamax | 74 | 298 | 297 | Inbound | 230 | 26.84 | 41004 | Nearshore | 32.7115 | -79.7866 | 2021-12-31 08:26:38
MAERSK MONTANA | 367759000 | 16.7 | 22.37 | One-way Transit | 15.5 | 3 | 155 | 958 | 105 | Panamax | 74 | 300 | 297 | Inbound | 230 | 26.84 | 41004 | Nearshore | 32.7144 | -79.7928 | 2021-12-31 08:27:55
MAERSK MONTANA | 367759000 | 16.3 | 22.37 | One-way Transit | 15.5 | 3 | 155 | 958 | 105 | Panamax | 74 | 300 | 297 | Inbound | 230 | 26.84 | 41004 | Nearshore | 32.7167 | -79.7976 | 2021-12-31 08:28:55
MAERSK MONTANA | 367759000 | 15.7 | 22.37 | One-way Transit | 13.8 | 2 | 138 | 958 | 105 | Panamax | 74 | 299 | 297 | Inbound | 230 | 26.84 | 41004 | Nearshore | 32.7188 | -79.8022 | 2021-12-31 08:29:55
MAERSK MONTANA | 367759000 | 15.4 | 22.37 | One-way Transit | 13.8 | 2 | 138 | 958 | 105 | Panamax | 74 | 299 | 297 | Inbound | 230 | 26.84 | 41004 | Nearshore | 32.7205 | -79.8058 | 2021-12-31 08:30:44
MAERSK MONTANA | 367759000 | 15 | 22.37 | One-way Transit | 13.8 | 2 | 138 | 958 | 105 | Panamax | 74 | 299 | 297 | Inbound | 230 | 26.84 | 41004 | Nearshore | 32.7226 | -79.8101 | 2021-12-31 08:31:44
NEW YORK EXPRESS | 218776000 | 14.3 | 11.18 | One-way Transit | 22.25 | 1 | 178 | 1200 | 157 | Post-Panamax | 70 | 300 | 299 | Inbound | 280 | 15.66 | 41004 | Offshore | 32.6698 | -79.6991 | 2021-12-31 13:11:28
NEW YORK EXPRESS | 218776000 | 14.3 | 11.18 | One-way Transit | 24.88 | 2 | 199 | 1200 | 157 | Post-Panamax | 70 | 300 | 298 | Inbound | 280 | 15.66 | 41004 | Offshore | 32.6724 | -79.7044 | 2021-12-31 13:12:45
NEW YORK EXPRESS | 218776000 | 14.3 | 11.18 | One-way Transit | 24.88 | 2 | 199 | 1200 | 157 | Post-Panamax | 70 | 300 | 298 | Inbound | 280 | 15.66 | 41004 | Offshore | 32.6745 | -79.7086 | 2021-12-31 13:13:46
NEW YORK EXPRESS | 218776000 | 14.3 | 11.18 | One-way Transit | 22.25 | 1 | 178 | 1200 | 157 | Post-Panamax | 70 | 300 | 299 | Inbound | 280 | 15.66 | 41004 | Offshore | 32.6769 | -79.7134 | 2021-12-31 13:14:58
NEW YORK EXPRESS | 218776000 | 14.3 | 13.42 | One-way Transit | 22.25 | 1 | 178 | 1200 | 157 | Post-Panamax | 70 | 300 | 299 | Inbound | 280 | 15.66 | 41004 | Offshore | 32.6781 | -79.7159 | 2021-12-31 13:15:33
NEW YORK EXPRESS | 218776000 | 14.3 | 13.42 | One-way Transit | 24.88 | 2 | 199 | 1200 | 157 | Post-Panamax | 70 | 300 | 298 | Inbound | 280 | 15.66 | 41004 | Offshore | 32.6801 | -79.7199 | 2021-12-31 13:16:34
NEW YORK EXPRESS | 218776000 | 14 | 13.42 | One-way Transit | 24.88 | 2 | 199 | 1200 | 157 | Post-Panamax | 70 | 300 | 298 | Inbound | 280 | 15.66 | 41004 | Offshore | 32.6817 | -79.7232 | 2021-12-31 13:17:21
NEW YORK EXPRESS | 218776000 | 13.3 | 13.42 | One-way Transit | 24.88 | 2 | 199 | 1200 | 157 | Post-Panamax | 70 | 299 | 297 | Inbound | 280 | 15.66 | 41004 | Offshore | 32.6853 | -79.731 | 2021-12-31 13:19:21
NEW YORK EXPRESS | 218776000 | 12.5 | 13.42 | One-way Transit | 22.25 | 1 | 178 | 1200 | 157 | Post-Panamax | 70 | 299 | 298 | Inbound | 280 | 15.66 | 41004 | Offshore | 32.6882 | -79.737 | 2021-12-31 13:20:58
NEW YORK EXPRESS | 218776000 | 12.1 | 13.42 | One-way Transit | 27.5 | 3 | 220 | 1200 | 157 | Post-Panamax | 70 | 300 | 297 | Inbound | 280 | 15.66 | 41004 | Offshore | 32.6893 | -79.7395 | 2021-12-31 13:21:40
NEW YORK EXPRESS | 218776000 | 11.1 | 13.42 | One-way Transit | 24.88 | 2 | 199 | 1200 | 157 | Post-Panamax | 70 | 298 | 296 | Inbound | 280 | 15.66 | 41004 | Nearshore | 32.6909 | -79.7429 | 2021-12-31 13:22:40
NEW YORK EXPRESS | 218776000 | 9.9 | 13.42 | One-way Transit | 24.88 | 2 | 199 | 1200 | 157 | Post-Panamax | 70 | 298 | 296 | Inbound | 280 | 15.66 | 41004 | Nearshore | 32.6938 | -79.7494 | 2021-12-31 13:24:49
NEW YORK EXPRESS | 218776000 | 9.5 | 13.42 | One-way Transit | 24.88 | 2 | 199 | 1200 | 157 | Post-Panamax | 70 | 298 | 296 | Inbound | 290 | 15.66 | 41004 | Nearshore | 32.6951 | -79.7522 | 2021-12-31 13:25:49
NEW YORK EXPRESS | 218776000 | 9 | 13.42 | One-way Transit | 22.25 | 1 | 178 | 1200 | 157 | Post-Panamax | 70 | 298 | 297 | Inbound | 290 | 15.66 | 41004 | Nearshore | 32.6965 | -79.7554 | 2021-12-31 13:27:00
NEW YORK EXPRESS | 218776000 | 8.6 | 13.42 | One-way Transit | 27.5 | 3 | 220 | 1200 | 157 | Post-Panamax | 70 | 299 | 296 | Inbound | 290 | 15.66 | 41004 | Nearshore | 32.6977 | -79.7579 | 2021-12-31 13:28:00
NEW YORK EXPRESS | 218776000 | 8.5 | 13.42 | One-way Transit | 24.88 | 2 | 199 | 1200 | 157 | Post-Panamax | 70 | 299 | 297 | Inbound | 290 | 15.66 | 41004 | Nearshore | 32.6983 | -79.7592 | 2021-12-31 13:28:30
NEW YORK EXPRESS | 218776000 | 8.2 | 13.42 | One-way Transit | 24.88 | 2 | 199 | 1200 | 157 | Post-Panamax | 70 | 299 | 297 | Inbound | 290 | 15.66 | 41004 | Nearshore | 32.6996 | -79.762 | 2021-12-31 13:29:41
NEW YORK EXPRESS | 218776000 | 7.9 | 13.42 | One-way Transit | 27.5 | 3 | 220 | 1200 | 157 | Post-Panamax | 70 | 299 | 296 | Inbound | 290 | 15.66 | 41004 | Nearshore | 32.7007 | -79.7644 | 2021-12-31 13:30:41
NEW YORK EXPRESS | 218776000 | 7.7 | 13.42 | One-way Transit | 27.5 | 3 | 220 | 1200 | 157 | Post-Panamax | 70 | 300 | 297 | Inbound | 290 | 15.66 | 41004 | Nearshore | 32.7018 | -79.7666 | 2021-12-31 13:31:41
NEW YORK EXPRESS | 218776000 | 7.6 | 13.42 | One-way Transit | 24.88 | 2 | 199 | 1200 | 157 | Post-Panamax | 70 | 300 | 298 | Inbound | 290 | 15.66 | 41004 | Nearshore | 32.7025 | -79.7681 | 2021-12-31 13:32:20
NEW YORK EXPRESS | 218776000 | 7.4 | 13.42 | One-way Transit | 24.88 | 2 | 199 | 1200 | 157 | Post-Panamax | 70 | 300 | 298 | Inbound | 290 | 15.66 | 41004 | Nearshore | 32.7041 | -79.7712 | 2021-12-31 13:33:49
NEW YORK EXPRESS | 218776000 | 7.3 | 13.42 | One-way Transit | 27.5 | 3 | 220 | 1200 | 157 | Post-Panamax | 70 | 300 | 297 | Inbound | 290 | 15.66 | 41004 | Nearshore | 32.7047 | -79.7724 | 2021-12-31 13:34:20
NEW YORK EXPRESS | 218776000 | 7.1 | 11.18 | One-way Transit | 27.5 | 3 | 220 | 1200 | 157 | Post-Panamax | 70 | 300 | 297 | Inbound | 290 | 15.66 | 41004 | Nearshore | 32.7063 | -79.7758 | 2021-12-31 13:35:59
NEW YORK EXPRESS | 218776000 | 7.3 | 11.18 | One-way Transit | 24.88 | 2 | 199 | 1200 | 157 | Post-Panamax | 70 | 300 | 298 | Inbound | 290 | 15.66 | 41004 | Nearshore | 32.7073 | -79.7778 | 2021-12-31 13:36:59
NEW YORK EXPRESS | 218776000 | 7.7 | 11.18 | One-way Transit | 24.88 | 2 | 199 | 1200 | 157 | Post-Panamax | 70 | 300 | 298 | Inbound | 290 | 15.66 | 41004 | Nearshore | 32.7084 | -79.78 | 2021-12-31 13:37:59
NEW YORK EXPRESS | 218776000 | 8.2 | 11.18 | One-way Transit | 24.88 | 2 | 199 | 1200 | 157 | Post-Panamax | 70 | 300 | 298 | Inbound | 290 | 15.66 | 41004 | Nearshore | 32.7095 | -79.7823 | 2021-12-31 13:38:59
NEW YORK EXPRESS | 218776000 | 8.4 | 11.18 | One-way Transit | 24.88 | 2 | 199 | 1200 | 157 | Post-Panamax | 70 | 300 | 298 | Inbound | 290 | 15.66 | 41004 | Nearshore | 32.7106 | -79.7847 | 2021-12-31 13:39:59
NEW YORK EXPRESS | 218776000 | 8.8 | 11.18 | One-way Transit | 24.88 | 2 | 199 | 1200 | 157 | Post-Panamax | 70 | 299 | 297 | Inbound | 290 | 15.66 | 41004 | Nearshore | 32.7127 | -79.7889 | 2021-12-31 13:41:39
NEW YORK EXPRESS | 218776000 | 9 | 11.18 | One-way Transit | 24.88 | 2 | 199 | 1200 | 157 | Post-Panamax | 70 | 299 | 297 | Inbound | 290 | 15.66 | 41004 | Nearshore | 32.7139 | -79.7915 | 2021-12-31 13:42:39
NEW YORK EXPRESS | 218776000 | 9.1 | 11.18 | One-way Transit | 22.25 | 1 | 178 | 1200 | 157 | Post-Panamax | 70 | 299 | 298 | Inbound | 290 | 15.66 | 41004 | Nearshore | 32.7153 | -79.7946 | 2021-12-31 13:43:50
NEW YORK EXPRESS | 218776000 | 9.1 | 11.18 | One-way Transit | 24.88 | 2 | 199 | 1200 | 157 | Post-Panamax | 70 | 299 | 297 | Inbound | 290 | 15.66 | 41004 | Nearshore | 32.7165 | -79.7972 | 2021-12-31 13:44:51
NEW YORK EXPRESS | 218776000 | 9.1 | 13.42 | One-way Transit | 22.25 | 1 | 178 | 1200 | 157 | Post-Panamax | 70 | 300 | 299 | Inbound | 290 | 15.66 | 41004 | Nearshore | 32.718 | -79.8003 | 2021-12-31 13:46:00
NEW YORK EXPRESS | 218776000 | 9 | 13.42 | One-way Transit | 22.25 | 1 | 178 | 1200 | 157 | Post-Panamax | 70 | 300 | 299 | Inbound | 290 | 15.66 | 41004 | Nearshore | 32.7193 | -79.8029 | 2021-12-31 13:47:00
NEW YORK EXPRESS | 218776000 | 8.9 | 13.42 | One-way Transit | 24.88 | 2 | 199 | 1200 | 157 | Post-Panamax | 70 | 301 | 299 | Inbound | 290 | 15.66 | 41004 | Nearshore | 32.7205 | -79.8054 | 2021-12-31 13:48:00
NEW YORK EXPRESS | 218776000 | 8.9 | 13.42 | One-way Transit | 24.88 | 2 | 199 | 1200 | 157 | Post-Panamax | 70 | 301 | 299 | Inbound | 290 | 15.66 | 41004 | Nearshore | 32.7214 | -79.8071 | 2021-12-31 13:48:39
NEW YORK EXPRESS | 218776000 | 8.8 | 13.42 | One-way Transit | 24.88 | 2 | 199 | 1200 | 157 | Post-Panamax | 70 | 301 | 299 | Inbound | 290 | 15.66 | 41004 | Nearshore | 32.7226 | -79.8096 | 2021-12-31 13:49:39
OOCL WASHINGTON | 477617600 | 16.7 | 13.42 | One-way Transit | 22.25 | 2 | 178 | 1059 | 141 | Post-Panamax | 70 | 118 | 120 | Outbound | 290 | 15.66 | 41004 | Nearshore | 32.716 | -79.798 | 2021-12-31 13:59:46
OOCL WASHINGTON | 477617600 | 16.8 | 13.42 | One-way Transit | 22.25 | 2 | 178 | 1059 | 141 | Post-Panamax | 70 | 118 | 120 | Outbound | 290 | 15.66 | 41004 | Nearshore | 32.7149 | -79.7956 | 2021-12-31 14:00:16
OOCL WASHINGTON | 477617600 | 16.3 | 13.42 | One-way Transit | 22.25 | 2 | 178 | 1059 | 141 | Post-Panamax | 70 | 118 | 120 | Outbound | 290 | 15.66 | 41004 | Nearshore | 32.7069 | -79.7784 | 2021-12-31 14:03:53
OOCL WASHINGTON | 477617600 | 16.3 | 13.42 | One-way Transit | 22.25 | 2 | 178 | 1059 | 141 | Post-Panamax | 70 | 118 | 120 | Outbound | 290 | 15.66 | 41004 | Nearshore | 32.7053 | -79.7751 | 2021-12-31 14:04:34
OOCL WASHINGTON | 477617600 | 16.5 | 13.42 | One-way Transit | 22.25 | 2 | 178 | 1059 | 141 | Post-Panamax | 70 | 118 | 120 | Outbound | 290 | 15.66 | 41004 | Nearshore | 32.7029 | -79.7699 | 2021-12-31 14:05:40
OOCL WASHINGTON | 477617600 | 16.7 | 13.42 | One-way Transit | 22.25 | 2 | 178 | 1059 | 141 | Post-Panamax | 70 | 118 | 120 | Outbound | 290 | 15.66 | 41004 | Nearshore | 32.7 | -79.7636 | 2021-12-31 14:06:58
OOCL WASHINGTON | 477617600 | 16.8 | 13.42 | One-way Transit | 22.25 | 2 | 178 | 1059 | 141 | Post-Panamax | 70 | 118 | 120 | Outbound | 290 | 15.66 | 41004 | Nearshore | 32.6977 | -79.7587 | 2021-12-31 14:07:58
OOCL WASHINGTON | 477617600 | 16.8 | 13.42 | One-way Transit | 22.25 | 2 | 178 | 1059 | 141 | Post-Panamax | 70 | 118 | 120 | Outbound | 290 | 15.66 | 41004 | Nearshore | 32.6955 | -79.7539 | 2021-12-31 14:08:58
OOCL WASHINGTON | 477617600 | 16.8 | 13.42 | One-way Transit | 24.5 | 3 | 196 | 1059 | 141 | Post-Panamax | 70 | 118 | 121 | Outbound | 290 | 15.66 | 41004 | Nearshore | 32.6932 | -79.749 | 2021-12-31 14:09:58
OOCL WASHINGTON | 477617600 | 16.6 | 13.42 | One-way Transit | 24.5 | 3 | 196 | 1059 | 141 | Post-Panamax | 70 | 120 | 123 | Outbound | 280 | 17.9 | 41004 | Offshore | 32.6788 | -79.7194 | 2021-12-31 14:16:11
OOCL WASHINGTON | 477617600 | 16.6 | 13.42 | One-way Transit | 19.88 | 1 | 159 | 1059 | 141 | Post-Panamax | 70 | 119 | 120 | Outbound | 280 | 17.9 | 41004 | Offshore | 32.673 | -79.7076 | 2021-12-31 14:18:41
OOCL WASHINGTON | 477617600 | 16.6 | 13.42 | One-way Transit | 22.25 | 2 | 178 | 1059 | 141 | Post-Panamax | 70 | 118 | 120 | Outbound | 280 | 17.9 | 41004 | Offshore | 32.6717 | -79.7047 | 2021-12-31 14:19:16
WAN HAI 721 | 563130400 | 13.6 | 13.42 | One-way Transit | 20.75 | 2 | 166 | 997 | 131 | Post-Panamax | 70 | 299 | 297 | Inbound | 280 | 15.66 | 41004 | Offshore | 32.6735 | -79.7071 | 2021-12-31 15:21:51
WAN HAI 721 | 563130400 | 13.9 | 13.42 | One-way Transit | 16.38 | 0 | 131 | 997 | 131 | Post-Panamax | 70 | 298 | 298 | Inbound | 280 | 15.66 | 41004 | Offshore | 32.6757 | -79.7117 | 2021-12-31 15:23:00
WAN HAI 721 | 563130400 | 14.1 | 13.42 | One-way Transit | 18.5 | 1 | 148 | 997 | 131 | Post-Panamax | 70 | 299 | 298 | Inbound | 280 | 15.66 | 41004 | Offshore | 32.6776 | -79.7157 | 2021-12-31 15:24:01
WAN HAI 721 | 563130400 | 14.1 | 13.42 | One-way Transit | 18.5 | 1 | 148 | 997 | 131 | Post-Panamax | 70 | 299 | 298 | Inbound | 280 | 15.66 | 41004 | Offshore | 32.6776 | -79.7157 | 2021-12-31 15:24:01
WAN HAI 721 | 563130400 | 14.1 | 13.42 | One-way Transit | 18.5 | 1 | 148 | 997 | 131 | Post-Panamax | 70 | 299 | 298 | Inbound | 280 | 17.9 | 41004 | Offshore | 32.6805 | -79.7218 | 2021-12-31 15:25:31
WAN HAI 721 | 563130400 | 12 | 13.42 | One-way Transit | 18.5 | 1 | 148 | 997 | 131 | Post-Panamax | 70 | 299 | 298 | Inbound | 280 | 17.9 | 41004 | Offshore | 32.689 | -79.7399 | 2021-12-31 15:30:44
WAN HAI 721 | 563130400 | 11.8 | 13.42 | One-way Transit | 18.5 | 1 | 148 | 997 | 131 | Post-Panamax | 70 | 299 | 298 | Inbound | 280 | 17.9 | 41004 | Nearshore | 32.6916 | -79.7454 | 2021-12-31 15:32:24
WAN HAI 721 | 563130400 | 12.2 | 13.42 | One-way Transit | 16.38 | 0 | 131 | 997 | 131 | Post-Panamax | 70 | 299 | 299 | Inbound | 280 | 17.9 | 41004 | Nearshore | 32.6942 | -79.751 | 2021-12-31 15:33:54
WAN HAI 721 | 563130400 | 12.7 | 13.42 | One-way Transit | 18.5 | 1 | 148 | 997 | 131 | Post-Panamax | 70 | 299 | 298 | Inbound | 280 | 17.9 | 41004 | Nearshore | 32.696 | -79.7547 | 2021-12-31 15:34:54
WAN HAI 721 | 563130400 | 13.2 | 13.42 | One-way Transit | 18.5 | 1 | 148 | 997 | 131 | Post-Panamax | 70 | 299 | 298 | Inbound | 280 | 17.9 | 41004 | Nearshore | 32.6978 | -79.7586 | 2021-12-31 15:35:55
WAN HAI 721 | 563130400 | 13.4 | 13.42 | One-way Transit | 18.5 | 1 | 148 | 997 | 131 | Post-Panamax | 70 | 299 | 298 | Inbound | 280 | 17.9 | 41004 | Nearshore | 32.6989 | -79.761 | 2021-12-31 15:36:33
WAN HAI 721 | 563130400 | 13.7 | 13.42 | One-way Transit | 16.38 | 0 | 131 | 997 | 131 | Post-Panamax | 70 | 298 | 298 | Inbound | 280 | 17.9 | 41004 | Nearshore | 32.7007 | -79.7649 | 2021-12-31 15:37:33
WAN HAI 721 | 563130400 | 13.9 | 13.42 | One-way Transit | 18.5 | 1 | 148 | 997 | 131 | Post-Panamax | 70 | 299 | 300 | Inbound | 280 | 17.9 | 41004 | Nearshore | 32.7027 | -79.7691 | 2021-12-31 15:38:33
WAN HAI 721 | 563130400 | 13.4 | 13.42 | One-way Transit | 18.5 | 1 | 148 | 997 | 131 | Post-Panamax | 70 | 301 | 300 | Inbound | 280 | 17.9 | 41004 | Nearshore | 32.7065 | -79.7765 | 2021-12-31 15:40:33
WAN HAI 721 | 563130400 | 12.4 | 13.42 | One-way Transit | 18.5 | 1 | 148 | 997 | 131 | Post-Panamax | 70 | 301 | 300 | Inbound | 280 | 17.9 | 41004 | Nearshore | 32.7086 | -79.7806 | 2021-12-31 15:41:44
WAN HAI 721 | 563130400 | 11.1 | 13.42 | One-way Transit | 18.5 | 1 | 148 | 997 | 131 | Post-Panamax | 70 | 301 | 300 | Inbound | 280 | 17.9 | 41004 | Nearshore | 32.7122 | -79.7875 | 2021-12-31 15:43:53
WAN HAI 721 | 563130400 | 10.8 | 13.42 | One-way Transit | 18.5 | 1 | 148 | 997 | 131 | Post-Panamax | 70 | 301 | 300 | Inbound | 280 | 17.9 | 41004 | Nearshore | 32.7136 | -79.7902 | 2021-12-31 15:44:53
WAN HAI 721 | 563130400 | 10.4 | 11.18 | One-way Transit | 18.5 | 1 | 148 | 997 | 131 | Post-Panamax | 70 | 301 | 300 | Inbound | 280 | 13.42 | 41004 | Nearshore | 32.715 | -79.793 | 2021-12-31 15:45:54
WAN HAI 721 | 563130400 | 10.1 | 11.18 | One-way Transit | 20.75 | 2 | 166 | 997 | 131 | Post-Panamax | 70 | 301 | 299 | Inbound | 280 | 13.42 | 41004 | Nearshore | 32.716 | -79.7949 | 2021-12-31 15:46:34
WAN HAI 721 | 563130400 | 9.9 | 11.18 | One-way Transit | 22.88 | 3 | 183 | 997 | 131 | Post-Panamax | 70 | 299 | 296 | Inbound | 280 | 13.42 | 41004 | Nearshore | 32.7172 | -79.7973 | 2021-12-31 15:47:22
WAN HAI 721 | 563130400 | 9.7 | 11.18 | One-way Transit | 18.5 | 1 | 148 | 997 | 131 | Post-Panamax | 70 | 297 | 296 | Inbound | 280 | 13.42 | 41004 | Nearshore | 32.718 | -79.7991 | 2021-12-31 15:48:03
WAN HAI 721 | 563130400 | 9.5 | 11.18 | One-way Transit | 16.38 | 0 | 131 | 997 | 131 | Post-Panamax | 70 | 296 | 296 | Inbound | 280 | 13.42 | 41004 | Nearshore | 32.7199 | -79.8036 | 2021-12-31 15:49:43
WAN HAI 721 | 563130400 | 9.4 | 11.18 | One-way Transit | 16.38 | 0 | 131 | 997 | 131 | Post-Panamax | 70 | 297 | 297 | Inbound | 280 | 13.42 | 41004 | Nearshore | 32.721 | -79.8064 | 2021-12-31 15:50:43
WAN HAI 721 | 563130400 | 9.4 | 11.18 | One-way Transit | 16.38 | 0 | 131 | 997 | 131 | Post-Panamax | 70 | 296 | 296 | Inbound | 280 | 13.42 | 41004 | Nearshore | 32.7222 | -79.809 | 2021-12-31 15:51:44
MAERSK KARACHI | 477728400 | 9.8 | 8.95 | One-way Transit | 19.75 | 1 | 158 | 984 | 141 | Post-Panamax | 71 | 120 | 119 | Outbound | 290 | 11.18 | 41004 | Nearshore | 32.7213 | -79.8096 | 2021-12-31 16:36:38
MAERSK KARACHI | 477728400 | 9.9 | 8.95 | One-way Transit | 21.88 | 2 | 175 | 984 | 141 | Post-Panamax | 71 | 121 | 119 | Outbound | 290 | 11.18 | 41004 | Nearshore | 32.7204 | -79.8077 | 2021-12-31 16:37:14
MAERSK KARACHI | 477728400 | 11.1 | 8.95 | One-way Transit | 28.25 | 5 | 226 | 984 | 141 | Post-Panamax | 71 | 120 | 115 | Outbound | 290 | 11.18 | 41004 | Nearshore | 32.7179 | -79.8027 | 2021-12-31 16:38:53
MAERSK KARACHI | 477728400 | 11.4 | 8.95 | One-way Transit | 24 | 3 | 192 | 984 | 141 | Post-Panamax | 71 | 118 | 115 | Outbound | 290 | 11.18 | 41004 | Nearshore | 32.7172 | -79.8011 | 2021-12-31 16:39:23
MAERSK KARACHI | 477728400 | 12.3 | 8.95 | One-way Transit | 24 | 3 | 192 | 984 | 141 | Post-Panamax | 71 | 116 | 113 | Outbound | 290 | 11.18 | 41004 | Nearshore | 32.7148 | -79.7958 | 2021-12-31 16:40:51
MAERSK KARACHI | 477728400 | 12.9 | 8.95 | One-way Transit | 21.88 | 2 | 175 | 984 | 141 | Post-Panamax | 71 | 118 | 116 | Outbound | 290 | 11.18 | 41004 | Nearshore | 32.7116 | -79.7883 | 2021-12-31 16:42:51
MAERSK KARACHI | 477728400 | 13 | 8.95 | One-way Transit | 21.88 | 2 | 175 | 984 | 141 | Post-Panamax | 71 | 118 | 116 | Outbound | 290 | 11.18 | 41004 | Nearshore | 32.7108 | -79.7864 | 2021-12-31 16:43:23
MAERSK KARACHI | 477728400 | 13.2 | 8.95 | One-way Transit | 21.88 | 2 | 175 | 984 | 141 | Post-Panamax | 71 | 118 | 116 | Outbound | 290 | 11.18 | 41004 | Nearshore | 32.7088 | -79.7819 | 2021-12-31 16:44:32
MAERSK KARACHI | 477728400 | 13.3 | 8.95 | One-way Transit | 21.88 | 2 | 175 | 984 | 141 | Post-Panamax | 71 | 118 | 116 | Outbound | 290 | 11.18 | 41004 | Nearshore | 32.7076 | -79.7793 | 2021-12-31 16:45:12
MAERSK KARACHI | 477728400 | 13.4 | 8.95 | One-way Transit | 21.88 | 2 | 175 | 984 | 141 | Post-Panamax | 71 | 118 | 116 | Outbound | 290 | 11.18 | 41004 | Nearshore | 32.7062 | -79.7761 | 2021-12-31 16:46:01
MAERSK KARACHI | 477728400 | 14.3 | 8.95 | One-way Transit | 21.88 | 2 | 175 | 984 | 141 | Post-Panamax | 71 | 118 | 116 | Outbound | 290 | 11.18 | 41004 | Nearshore | 32.7038 | -79.7707 | 2021-12-31 16:47:27
MAERSK KARACHI | 477728400 | 15 | 8.95 | One-way Transit | 19.75 | 1 | 158 | 984 | 141 | Post-Panamax | 71 | 120 | 119 | Outbound | 290 | 11.18 | 41004 | Nearshore | 32.7012 | -79.7649 | 2021-12-31 16:48:41
MAERSK KARACHI | 477728400 | 15.6 | 8.95 | One-way Transit | 19.75 | 1 | 158 | 984 | 141 | Post-Panamax | 71 | 120 | 119 | Outbound | 290 | 11.18 | 41004 | Nearshore | 32.6985 | -79.7594 | 2021-12-31 16:50:00
MAERSK KARACHI | 477728400 | 15.8 | 8.95 | One-way Transit | 19.75 | 1 | 158 | 984 | 141 | Post-Panamax | 71 | 120 | 119 | Outbound | 290 | 11.18 | 41004 | Nearshore | 32.6974 | -79.7572 | 2021-12-31 16:50:30
COLORADO EXPRESS | 369215000 | 14.9 | 8.95 | One-way Transit | 18.62 | 1 | 149 | 1004 | 131 | Post-Panamax | 70 | 299 | 300 | Inbound | 270 | 8.95 | 41004 | Offshore | 32.6728 | -79.7056 | 2021-12-31 18:18:39
COLORADO EXPRESS | 369215000 | 14.6 | 8.95 | One-way Transit | 16.38 | 0 | 131 | 1004 | 131 | Post-Panamax | 70 | 300 | 300 | Inbound | 270 | 8.95 | 41004 | Offshore | 32.6754 | -79.7112 | 2021-12-31 18:19:58
COLORADO EXPRESS | 369215000 | 14.5 | 8.95 | One-way Transit | 18.62 | 1 | 149 | 1004 | 131 | Post-Panamax | 70 | 299 | 300 | Inbound | 270 | 8.95 | 41004 | Offshore | 32.6768 | -79.7141 | 2021-12-31 18:20:39
COLORADO EXPRESS | 369215000 | 14.4 | 8.95 | One-way Transit | 18.62 | 1 | 149 | 1004 | 131 | Post-Panamax | 70 | 299 | 300 | Inbound | 270 | 8.95 | 41004 | Offshore | 32.6794 | -79.7195 | 2021-12-31 18:21:58
COLORADO EXPRESS | 369215000 | 13.7 | 8.95 | One-way Transit | 16.38 | 0 | 131 | 1004 | 131 | Post-Panamax | 70 | 300 | 300 | Inbound | 260 | 13.42 | 41004 | Offshore | 32.6878 | -79.7373 | 2021-12-31 18:26:21
COLORADO EXPRESS | 369215000 | 13.2 | 8.95 | One-way Transit | 18.62 | 1 | 149 | 1004 | 131 | Post-Panamax | 70 | 299 | 300 | Inbound | 260 | 13.42 | 41004 | Offshore | 32.6893 | -79.7405 | 2021-12-31 18:27:09
COLORADO EXPRESS | 369215000 | 12.4 | 8.95 | One-way Transit | 18.62 | 1 | 149 | 1004 | 131 | Post-Panamax | 70 | 299 | 300 | Inbound | 260 | 13.42 | 41004 | Nearshore | 32.6924 | -79.747 | 2021-12-31 18:28:57
COLORADO EXPRESS | 369215000 | 12.3 | 8.95 | One-way Transit | 18.62 | 1 | 149 | 1004 | 131 | Post-Panamax | 70 | 299 | 300 | Inbound | 260 | 13.42 | 41004 | Nearshore | 32.6936 | -79.7496 | 2021-12-31 18:29:40
COLORADO EXPRESS | 369215000 | 12.3 | 8.95 | One-way Transit | 18.62 | 1 | 149 | 1004 | 131 | Post-Panamax | 70 | 299 | 300 | Inbound | 260 | 13.42 | 41004 | Nearshore | 32.6955 | -79.7537 | 2021-12-31 18:30:49
COLORADO EXPRESS | 369215000 | 12.3 | 8.95 | One-way Transit | 18.62 | 1 | 149 | 1004 | 131 | Post-Panamax | 70 | 299 | 300 | Inbound | 260 | 13.42 | 41004 | Nearshore | 32.6972 | -79.7573 | 2021-12-31 18:31:49
COLORADO EXPRESS | 369215000 | 12.7 | 8.95 | One-way Transit | 20.75 | 2 | 166 | 1004 | 131 | Post-Panamax | 70 | 298 | 300 | Inbound | 260 | 13.42 | 41004 | Nearshore | 32.6989 | -79.7609 | 2021-12-31 18:32:49
COLORADO EXPRESS | 369215000 | 13 | 8.95 | One-way Transit | 16.38 | 0 | 131 | 1004 | 131 | Post-Panamax | 70 | 300 | 300 | Inbound | 260 | 13.42 | 41004 | Nearshore | 32.7006 | -79.7645 | 2021-12-31 18:33:49
COLORADO EXPRESS | 369215000 | 13 | 8.95 | One-way Transit | 16.38 | 0 | 131 | 1004 | 131 | Post-Panamax | 70 | 299 | 299 | Inbound | 260 | 13.42 | 41004 | Nearshore | 32.7024 | -79.7683 | 2021-12-31 18:34:49
COLORADO EXPRESS | 369215000 | 13.1 | 8.95 | One-way Transit | 18.62 | 1 | 149 | 1004 | 131 | Post-Panamax | 70 | 298 | 299 | Inbound | 250 | 13.42 | 41004 | Nearshore | 32.7035 | -79.7707 | 2021-12-31 18:35:29
COLORADO EXPRESS | 369215000 | 13.1 | 8.95 | One-way Transit | 16.38 | 0 | 131 | 1004 | 131 | Post-Panamax | 70 | 299 | 299 | Inbound | 250 | 13.42 | 41004 | Nearshore | 32.7061 | -79.7765 | 2021-12-31 18:36:59
COLORADO EXPRESS | 369215000 | 13.5 | 8.95 | One-way Transit | 18.62 | 1 | 149 | 1004 | 131 | Post-Panamax | 70 | 299 | 300 | Inbound | 250 | 13.42 | 41004 | Nearshore | 32.7079 | -79.7804 | 2021-12-31 18:37:59
COLORADO EXPRESS | 369215000 | 13.3 | 8.95 | One-way Transit | 18.62 | 1 | 149 | 1004 | 131 | Post-Panamax | 70 | 299 | 300 | Inbound | 250 | 13.42 | 41004 | Nearshore | 32.7088 | -79.7823 | 2021-12-31 18:38:29
COLORADO EXPRESS | 369215000 | 13.5 | 8.95 | One-way Transit | 16.38 | 0 | 131 | 1004 | 131 | Post-Panamax | 70 | 300 | 300 | Inbound | 250 | 13.42 | 41004 | Nearshore | 32.7109 | -79.7868 | 2021-12-31 18:39:40
COLORADO EXPRESS | 369215000 | 13.5 | 8.95 | One-way Transit | 18.62 | 1 | 149 | 1004 | 131 | Post-Panamax | 70 | 299 | 300 | Inbound | 250 | 13.42 | 41004 | Nearshore | 32.7127 | -79.7908 | 2021-12-31 18:40:40
COLORADO EXPRESS | 369215000 | 13.7 | 8.95 | One-way Transit | 20.75 | 2 | 166 | 1004 | 131 | Post-Panamax | 70 | 299 | 301 | Inbound | 250 | 13.42 | 41004 | Nearshore | 32.7149 | -79.7953 | 2021-12-31 18:41:51
COLORADO EXPRESS | 369215000 | 13.7 | 8.95 | One-way Transit | 20.75 | 2 | 166 | 1004 | 131 | Post-Panamax | 70 | 298 | 300 | Inbound | 250 | 13.42 | 41004 | Nearshore | 32.7167 | -79.7992 | 2021-12-31 18:42:49
COLORADO EXPRESS | 369215000 | 13.7 | 8.95 | One-way Transit | 18.62 | 1 | 149 | 1004 | 131 | Post-Panamax | 70 | 299 | 300 | Inbound | 250 | 13.42 | 41004 | Nearshore | 32.7185 | -79.8031 | 2021-12-31 18:43:48
COLORADO EXPRESS | 369215000 | 13.9 | 8.95 | One-way Transit | 20.75 | 2 | 166 | 1004 | 131 | Post-Panamax | 70 | 299 | 301 | Inbound | 250 | 13.42 | 41004 | Nearshore | 32.7204 | -79.8071 | 2021-12-31 18:44:50
COLORADO EXPRESS | 369215000 | 13.6 | 11.18 | One-way Transit | 18.62 | 1 | 149 | 1004 | 131 | Post-Panamax | 70 | 300 | 301 | Inbound | 240 | 15.66 | 41004 | Nearshore | 32.7217 | -79.8098 | 2021-12-31 18:45:30
MAERSK MONTANA | 367759000 | 11.8 | 11.18 | One-way Transit | 12.2 | 1 | 122 | 958 | 105 | Panamax | 74 | 119 | 118 | Outbound | 220 | 13.42 | 41004 | Nearshore | 32.7219 | -79.8089 | 2021-12-31 22:10:53
MAERSK MONTANA | 367759000 | 11.8 | 11.18 | One-way Transit | 13.8 | 2 | 138 | 958 | 105 | Panamax | 74 | 118 | 120 | Outbound | 220 | 13.42 | 41004 | Nearshore | 32.7211 | -79.8072 | 2021-12-31 22:11:23
MAERSK MONTANA | 367759000 | 12.1 | 11.18 | One-way Transit | 12.2 | 1 | 122 | 958 | 105 | Panamax | 74 | 121 | 120 | Outbound | 220 | 13.42 | 41004 | Nearshore | 32.7174 | -79.7997 | 2021-12-31 22:13:34
MAERSK MONTANA | 367759000 | 12.3 | 11.18 | One-way Transit | 12.2 | 1 | 122 | 958 | 105 | Panamax | 74 | 121 | 120 | Outbound | 220 | 13.42 | 41004 | Nearshore | 32.7155 | -79.7957 | 2021-12-31 22:14:43
MAERSK MONTANA | 367759000 | 12.3 | 11.18 | One-way Transit | 10.5 | 0 | 105 | 958 | 105 | Panamax | 74 | 120 | 120 | Outbound | 210 | 13.42 | 41004 | Nearshore | 32.7138 | -79.7922 | 2021-12-31 22:15:43
MAERSK MONTANA | 367759000 | 12.4 | 11.18 | One-way Transit | 10.5 | 0 | 105 | 958 | 105 | Panamax | 74 | 120 | 120 | Outbound | 210 | 13.42 | 41004 | Nearshore | 32.7129 | -79.7905 | 2021-12-31 22:16:14
MAERSK MONTANA | 367759000 | 12.4 | 11.18 | One-way Transit | 10.5 | 0 | 105 | 958 | 105 | Panamax | 74 | 120 | 120 | Outbound | 210 | 13.42 | 41004 | Nearshore | 32.7103 | -79.785 | 2021-12-31 22:17:43
MAERSK MONTANA | 367759000 | 12.5 | 11.18 | One-way Transit | 10.5 | 0 | 105 | 958 | 105 | Panamax | 74 | 119 | 119 | Outbound | 210 | 13.42 | 41004 | Nearshore | 32.7074 | -79.7791 | 2021-12-31 22:19:24
MAERSK MONTANA | 367759000 | 12.5 | 11.18 | One-way Transit | 10.5 | 0 | 105 | 958 | 105 | Panamax | 74 | 119 | 119 | Outbound | 210 | 13.42 | 41004 | Nearshore | 32.7037 | -79.7712 | 2021-12-31 22:21:34
MAERSK MONTANA | 367759000 | 12.6 | 11.18 | One-way Transit | 10.5 | 0 | 105 | 958 | 105 | Panamax | 74 | 119 | 119 | Outbound | 210 | 13.42 | 41004 | Nearshore | 32.7023 | -79.7682 | 2021-12-31 22:22:23
MAERSK KARACHI | 477728400 | 15.7 | 8.95 | One-way Transit | 21.88 | 2 | 175 | 984 | 141 | Post-Panamax | 71 | 299 | 297 | Inbound | 200 | 11.18 | 41004 | Offshore | 32.6677 | -79.695 | 2021-12-31 23:47:00
MAERSK KARACHI | 477728400 | 15.2 | 8.95 | One-way Transit | 19.75 | 1 | 158 | 984 | 141 | Post-Panamax | 71 | 298 | 297 | Inbound | 200 | 11.18 | 41004 | Offshore | 32.669 | -79.6978 | 2021-12-31 23:47:36
MAERSK KARACHI | 477728400 | 14.4 | 8.95 | One-way Transit | 19.75 | 1 | 158 | 984 | 141 | Post-Panamax | 71 | 300 | 299 | Inbound | 200 | 11.18 | 41004 | Offshore | 32.6714 | -79.7028 | 2021-12-31 23:48:48
MAERSK KARACHI | 477728400 | 14 | 8.95 | One-way Transit | 19.75 | 1 | 158 | 984 | 141 | Post-Panamax | 71 | 300 | 299 | Inbound | 200 | 11.18 | 41004 | Offshore | 32.673 | -79.7062 | 2021-12-31 23:49:36
MAERSK KARACHI | 477728400 | 13.6 | 8.95 | One-way Transit | 21.88 | 2 | 175 | 984 | 141 | Post-Panamax | 71 | 300 | 298 | Inbound | 200 | 11.18 | 41004 | Offshore | 32.6749 | -79.71 | 2021-12-31 23:50:36
MAERSK KARACHI | 477728400 | 13.2 | 8.95 | One-way Transit | 21.88 | 2 | 175 | 984 | 141 | Post-Panamax | 71 | 300 | 298 | Inbound | 200 | 11.18 | 41004 | Offshore | 32.6773 | -79.7148 | 2021-12-31 23:51:54
MAERSK KARACHI | 477728400 | 13.1 | 8.95 | One-way Transit | 19.75 | 1 | 158 | 984 | 141 | Post-Panamax | 71 | 300 | 299 | Inbound | 200 | 11.18 | 41004 | Offshore | 32.6785 | -79.7173 | 2021-12-31 23:52:30
MAERSK KARACHI | 477728400 | 12.9 | 8.95 | One-way Transit | 21.88 | 2 | 175 | 984 | 141 | Post-Panamax | 71 | 300 | 298 | Inbound | 200 | 11.18 | 41004 | Offshore | 32.6796 | -79.7195 | 2021-12-31 23:53:08
MAERSK KARACHI | 477728400 | 12.8 | 8.95 | One-way Transit | 24 | 3 | 192 | 984 | 141 | Post-Panamax | 71 | 301 | 298 | Inbound | 200 | 11.18 | 41004 | Offshore | 32.6814 | -79.7231 | 2021-12-31 23:54:08
MAERSK KARACHI | 477728400 | 12.6 | 8.95 | One-way Transit | 24 | 3 | 192 | 984 | 141 | Post-Panamax | 71 | 302 | 299 | Inbound | 200 | 11.18 | 41004 | Offshore | 32.6832 | -79.7267 | 2021-12-31 23:55:09
MAERSK KARACHI | 477728400 | 12.5 | 8.95 | One-way Transit | 24 | 3 | 192 | 984 | 141 | Post-Panamax | 71 | 300 | 297 | Inbound | 200 | 11.18 | 41004 | Offshore | 32.6862 | -79.7326 | 2021-12-31 23:56:48
MAERSK KARACHI | 477728400 | 12.4 | 8.95 | One-way Transit | 24 | 3 | 192 | 984 | 141 | Post-Panamax | 71 | 299 | 296 | Inbound | 200 | 11.18 | 41004 | Offshore | 32.6882 | -79.7368 | 2021-12-31 23:57:59
MAERSK KARACHI | 477728400 | 12.3 | 8.95 | One-way Transit | 24 | 3 | 192 | 984 | 141 | Post-Panamax | 71 | 298 | 295 | Inbound | 200 | 11.18 | 41004 | Offshore | 32.6898 | -79.7404 | 2021-12-31 23:59:00
ONE MINATO | 431929000 | 12.4 | 13.42 | One-way Transit | 20.88 | 0 | 167 | 1197 | 167 | Post-Panamax | 71 | 299 | 299 | Inbound | 240 | 15.66 | 41004 | Offshore | 32.6716 | -79.7036 | 2021-12-30 13:31:54
ONE MINATO | 431929000 | 12.4 | 13.42 | One-way Transit | 20.88 | 0 | 167 | 1197 | 167 | Post-Panamax | 71 | 299 | 299 | Inbound | 240 | 15.66 | 41004 | Offshore | 32.6733 | -79.7072 | 2021-12-30 13:32:54
ONE MINATO | 431929000 | 12.5 | 13.42 | One-way Transit | 20.88 | 0 | 167 | 1197 | 167 | Post-Panamax | 71 | 299 | 299 | Inbound | 240 | 15.66 | 41004 | Offshore | 32.6741 | -79.7089 | 2021-12-30 13:33:24
ONE MINATO | 431929000 | 12.5 | 13.42 | One-way Transit | 20.88 | 0 | 167 | 1197 | 167 | Post-Panamax | 71 | 299 | 299 | Inbound | 240 | 15.66 | 41004 | Offshore | 32.6778 | -79.7168 | 2021-12-30 13:35:34
ONE MINATO | 431929000 | 12.6 | 13.42 | One-way Transit | 20.88 | 0 | 167 | 1197 | 167 | Post-Panamax | 71 | 299 | 299 | Inbound | 240 | 15.66 | 41004 | Offshore | 32.6795 | -79.7204 | 2021-12-30 13:36:34
ONE MINATO | 431929000 | 12.7 | 13.42 | One-way Transit | 20.88 | 0 | 167 | 1197 | 167 | Post-Panamax | 71 | 299 | 299 | Inbound | 240 | 15.66 | 41004 | Offshore | 32.6844 | -79.7308 | 2021-12-30 13:39:24
ONE MINATO | 431929000 | 12.8 | 13.42 | One-way Transit | 23.5 | 1 | 188 | 1197 | 167 | Post-Panamax | 71 | 300 | 301 | Inbound | 240 | 15.66 | 41004 | Offshore | 32.687 | -79.7363 | 2021-12-30 13:40:55
ONE MINATO | 431929000 | 12.8 | 13.42 | One-way Transit | 23.5 | 1 | 188 | 1197 | 167 | Post-Panamax | 71 | 301 | 302 | Inbound | 240 | 15.66 | 41004 | Offshore | 32.6888 | -79.7399 | 2021-12-30 13:41:55
ONE MINATO | 431929000 | 12.9 | 13.42 | One-way Transit | 20.88 | 0 | 167 | 1197 | 167 | Post-Panamax | 71 | 301 | 301 | Inbound | 240 | 15.66 | 41004 | Nearshore | 32.6906 | -79.7435 | 2021-12-30 13:42:55
ONE MINATO | 431929000 | 12.9 | 13.42 | One-way Transit | 20.88 | 0 | 167 | 1197 | 167 | Post-Panamax | 71 | 301 | 301 | Inbound | 240 | 15.66 | 41004 | Nearshore | 32.6936 | -79.7496 | 2021-12-30 13:44:34
ONE MINATO | 431929000 | 12.9 | 13.42 | One-way Transit | 20.88 | 0 | 167 | 1197 | 167 | Post-Panamax | 71 | 301 | 301 | Inbound | 230 | 17.9 | 41004 | Nearshore | 32.6946 | -79.7514 | 2021-12-30 13:45:04
ONE MINATO | 431929000 | 12.9 | 13.42 | One-way Transit | 20.88 | 0 | 167 | 1197 | 167 | Post-Panamax | 71 | 301 | 301 | Inbound | 230 | 17.9 | 41004 | Nearshore | 32.6973 | -79.7569 | 2021-12-30 13:46:34
ONE MINATO | 431929000 | 12.9 | 13.42 | One-way Transit | 20.88 | 0 | 167 | 1197 | 167 | Post-Panamax | 71 | 301 | 301 | Inbound | 230 | 17.9 | 41004 | Nearshore | 32.6995 | -79.7612 | 2021-12-30 13:47:43
ONE MINATO | 431929000 | 12.9 | 13.42 | One-way Transit | 20.88 | 0 | 167 | 1197 | 167 | Post-Panamax | 71 | 301 | 301 | Inbound | 230 | 17.9 | 41004 | Nearshore | 32.7004 | -79.763 | 2021-12-30 13:48:14
ONE MINATO | 431929000 | 12.8 | 13.42 | One-way Transit | 26.12 | 2 | 209 | 1197 | 167 | Post-Panamax | 71 | 300 | 298 | Inbound | 230 | 17.9 | 41004 | Nearshore | 32.7031 | -79.7685 | 2021-12-30 13:49:44
ONE MINATO | 431929000 | 12.5 | 13.42 | One-way Transit | 20.88 | 0 | 167 | 1197 | 167 | Post-Panamax | 71 | 298 | 298 | Inbound | 230 | 17.9 | 41004 | Nearshore | 32.7048 | -79.7722 | 2021-12-30 13:50:44
ONE MINATO | 431929000 | 12.4 | 13.42 | One-way Transit | 23.5 | 1 | 188 | 1197 | 167 | Post-Panamax | 71 | 297 | 298 | Inbound | 230 | 17.9 | 41004 | Nearshore | 32.7066 | -79.7765 | 2021-12-30 13:51:55
ONE MINATO | 431929000 | 12.4 | 13.42 | One-way Transit | 26.12 | 2 | 209 | 1197 | 167 | Post-Panamax | 71 | 296 | 298 | Inbound | 230 | 17.9 | 41004 | Nearshore | 32.7077 | -79.7789 | 2021-12-30 13:52:34
ONE MINATO | 431929000 | 12.3 | 13.42 | One-way Transit | 26.12 | 2 | 209 | 1197 | 167 | Post-Panamax | 71 | 298 | 300 | Inbound | 230 | 17.9 | 41004 | Nearshore | 32.7092 | -79.7825 | 2021-12-30 13:53:34
ONE MINATO | 431929000 | 12.2 | 13.42 | One-way Transit | 23.5 | 1 | 188 | 1197 | 167 | Post-Panamax | 71 | 299 | 300 | Inbound | 230 | 17.9 | 41004 | Nearshore | 32.7109 | -79.786 | 2021-12-30 13:54:34
ONE MINATO | 431929000 | 12.2 | 15.66 | One-way Transit | 23.5 | 1 | 188 | 1197 | 167 | Post-Panamax | 71 | 299 | 300 | Inbound | 240 | 17.9 | 41004 | Nearshore | 32.7125 | -79.7895 | 2021-12-30 13:55:35
ONE MINATO | 431929000 | 12 | 15.66 | One-way Transit | 20.88 | 0 | 167 | 1197 | 167 | Post-Panamax | 71 | 300 | 300 | Inbound | 240 | 17.9 | 41004 | Nearshore | 32.7142 | -79.793 | 2021-12-30 13:56:35
ONE MINATO | 431929000 | 11.8 | 15.66 | One-way Transit | 23.5 | 1 | 188 | 1197 | 167 | Post-Panamax | 71 | 299 | 300 | Inbound | 240 | 17.9 | 41004 | Nearshore | 32.7161 | -79.797 | 2021-12-30 13:57:44
ONE MINATO | 431929000 | 11.5 | 15.66 | One-way Transit | 23.5 | 1 | 188 | 1197 | 167 | Post-Panamax | 71 | 299 | 300 | Inbound | 240 | 17.9 | 41004 | Nearshore | 32.7169 | -79.7987 | 2021-12-30 13:58:15
ONE MINATO | 431929000 | 11 | 15.66 | One-way Transit | 23.5 | 1 | 188 | 1197 | 167 | Post-Panamax | 71 | 299 | 300 | Inbound | 240 | 17.9 | 41004 | Nearshore | 32.7184 | -79.802 | 2021-12-30 13:59:15
ONE MINATO | 431929000 | 9.8 | 15.66 | One-way Transit | 20.88 | 0 | 167 | 1197 | 167 | Post-Panamax | 71 | 300 | 300 | Inbound | 240 | 17.9 | 41004 | Nearshore | 32.7208 | -79.8068 | 2021-12-30 14:00:55
ONE MINATO | 431929000 | 9.1 | 15.66 | One-way Transit | 20.88 | 0 | 167 | 1197 | 167 | Post-Panamax | 71 | 300 | 300 | Inbound | 240 | 17.9 | 41004 | Nearshore | 32.7221 | -79.8095 | 2021-12-30 14:01:55
EVER FORE | 354022000 | 14.7 | 13.42 | One-way Transit | 22 | 1 | 176 | 1096 | 157 | Post-Panamax | 70 | 119 | 118 | Outbound | 240 | 17.9 | 41004 | Nearshore | 32.7215 | -79.8087 | 2021-12-30 14:22:17
EVER FORE | 354022000 | 15.1 | 13.42 | One-way Transit | 19.62 | 0 | 157 | 1096 | 157 | Post-Panamax | 70 | 118 | 118 | Outbound | 240 | 17.9 | 41004 | Nearshore | 32.7191 | -79.8036 | 2021-12-30 14:23:29
EVER FORE | 354022000 | 15.3 | 13.42 | One-way Transit | 22 | 1 | 176 | 1096 | 157 | Post-Panamax | 70 | 120 | 119 | Outbound | 240 | 17.9 | 41004 | Nearshore | 32.7168 | -79.7988 | 2021-12-30 14:24:35
EVER FORE | 354022000 | 15.3 | 15.66 | One-way Transit | 19.62 | 0 | 157 | 1096 | 157 | Post-Panamax | 70 | 119 | 119 | Outbound | 230 | 17.9 | 41004 | Nearshore | 32.7147 | -79.7944 | 2021-12-30 14:25:35
EVER FORE | 354022000 | 15.3 | 15.66 | One-way Transit | 22 | 1 | 176 | 1096 | 157 | Post-Panamax | 70 | 120 | 119 | Outbound | 230 | 17.9 | 41004 | Nearshore | 32.7124 | -79.7896 | 2021-12-30 14:26:41
EVER FORE | 354022000 | 15.2 | 15.66 | One-way Transit | 22 | 1 | 176 | 1096 | 157 | Post-Panamax | 70 | 120 | 119 | Outbound | 230 | 17.9 | 41004 | Nearshore | 32.7114 | -79.7874 | 2021-12-30 14:27:10
EVER FORE | 354022000 | 15.1 | 15.66 | One-way Transit | 22 | 1 | 176 | 1096 | 157 | Post-Panamax | 70 | 120 | 119 | Outbound | 230 | 17.9 | 41004 | Nearshore | 32.7082 | -79.7809 | 2021-12-30 14:28:40
EVER FORE | 354022000 | 14.9 | 15.66 | One-way Transit | 22 | 1 | 176 | 1096 | 157 | Post-Panamax | 70 | 120 | 119 | Outbound | 230 | 17.9 | 41004 | Nearshore | 32.7055 | -79.7754 | 2021-12-30 14:29:58
EVER FORE | 354022000 | 14.9 | 15.66 | One-way Transit | 22 | 1 | 176 | 1096 | 157 | Post-Panamax | 70 | 120 | 119 | Outbound | 230 | 17.9 | 41004 | Nearshore | 32.7034 | -79.7712 | 2021-12-30 14:30:58
EVER FORE | 354022000 | 14.9 | 15.66 | One-way Transit | 22 | 1 | 176 | 1096 | 157 | Post-Panamax | 70 | 119 | 118 | Outbound | 230 | 17.9 | 41004 | Nearshore | 32.7024 | -79.769 | 2021-12-30 14:31:29
EVER FORE | 354022000 | 14.9 | 15.66 | One-way Transit | 19.62 | 0 | 157 | 1096 | 157 | Post-Panamax | 70 | 118 | 118 | Outbound | 230 | 17.9 | 41004 | Nearshore | 32.6993 | -79.7625 | 2021-12-30 14:32:58
EVER FORE | 354022000 | 14.9 | 15.66 | One-way Transit | 22 | 1 | 176 | 1096 | 157 | Post-Panamax | 70 | 119 | 118 | Outbound | 230 | 17.9 | 41004 | Nearshore | 32.6984 | -79.7604 | 2021-12-30 14:33:29
EVER FORE | 354022000 | 14.9 | 15.66 | One-way Transit | 19.62 | 0 | 157 | 1096 | 157 | Post-Panamax | 70 | 118 | 118 | Outbound | 230 | 17.9 | 41004 | Nearshore | 32.6962 | -79.7557 | 2021-12-30 14:34:34
EVER FORE | 354022000 | 14.8 | 13.42 | One-way Transit | 22 | 1 | 176 | 1096 | 157 | Post-Panamax | 70 | 119 | 118 | Outbound | 230 | 17.9 | 41004 | Nearshore | 32.6942 | -79.7514 | 2021-12-30 14:35:35
EVER FORE | 354022000 | 14.6 | 13.42 | One-way Transit | 19.62 | 0 | 157 | 1096 | 157 | Post-Panamax | 70 | 119 | 119 | Outbound | 230 | 17.9 | 41004 | Offshore | 32.6881 | -79.7383 | 2021-12-30 14:38:41
EVER FORE | 354022000 | 14.5 | 13.42 | One-way Transit | 19.62 | 0 | 157 | 1096 | 157 | Post-Panamax | 70 | 119 | 119 | Outbound | 230 | 17.9 | 41004 | Offshore | 32.6866 | -79.735 | 2021-12-30 14:39:29
EVER FORE | 354022000 | 14.4 | 13.42 | One-way Transit | 19.62 | 0 | 157 | 1096 | 157 | Post-Panamax | 70 | 119 | 119 | Outbound | 230 | 17.9 | 41004 | Offshore | 32.6822 | -79.7258 | 2021-12-30 14:41:41
EVER FORE | 354022000 | 14.3 | 13.42 | One-way Transit | 22 | 1 | 176 | 1096 | 157 | Post-Panamax | 70 | 120 | 119 | Outbound | 230 | 17.9 | 41004 | Offshore | 32.6797 | -79.7204 | 2021-12-30 14:42:59
EVER FORE | 354022000 | 14.3 | 13.42 | One-way Transit | 22 | 1 | 176 | 1096 | 157 | Post-Panamax | 70 | 120 | 119 | Outbound | 230 | 17.9 | 41004 | Offshore | 32.6787 | -79.7184 | 2021-12-30 14:43:29
EVER FORE | 354022000 | 14.3 | 13.42 | One-way Transit | 22 | 1 | 176 | 1096 | 157 | Post-Panamax | 70 | 120 | 119 | Outbound | 230 | 17.9 | 41004 | Offshore | 32.6759 | -79.7127 | 2021-12-30 14:44:53
EVER FORE | 354022000 | 14.2 | 15.66 | One-way Transit | 22 | 1 | 176 | 1096 | 157 | Post-Panamax | 70 | 120 | 119 | Outbound | 230 | 20.13 | 41004 | Offshore | 32.6746 | -79.71 | 2021-12-30 14:45:34
EVER FORE | 354022000 | 14.2 | 15.66 | One-way Transit | 19.62 | 0 | 157 | 1096 | 157 | Post-Panamax | 70 | 120 | 120 | Outbound | 230 | 20.13 | 41004 | Offshore | 32.6726 | -79.7058 | 2021-12-30 14:46:34
EVER FORE | 354022000 | 14.1 | 15.66 | One-way Transit | 22 | 1 | 176 | 1096 | 157 | Post-Panamax | 70 | 120 | 119 | Outbound | 230 | 20.13 | 41004 | Offshore | 32.6681 | -79.6965 | 2021-12-30 14:48:53
MAERSK KARACHI | 477728400 | 14.7 | 20.13 | One-way Transit | 19.75 | 1 | 158 | 984 | 141 | Post-Panamax | 71 | 299 | 298 | Inbound | 220 | 24.61 | 41004 | Offshore | 32.6697 | -79.6993 | 2021-12-30 16:39:07
MAERSK KARACHI | 477728400 | 14.7 | 20.13 | One-way Transit | 21.88 | 2 | 175 | 984 | 141 | Post-Panamax | 71 | 300 | 298 | Inbound | 220 | 24.61 | 41004 | Offshore | 32.6727 | -79.7056 | 2021-12-30 16:40:38
MAERSK KARACHI | 477728400 | 14.7 | 20.13 | One-way Transit | 24 | 3 | 192 | 984 | 141 | Post-Panamax | 71 | 300 | 297 | Inbound | 220 | 24.61 | 41004 | Offshore | 32.6754 | -79.7111 | 2021-12-30 16:41:56
MAERSK KARACHI | 477728400 | 14.7 | 20.13 | One-way Transit | 21.88 | 2 | 175 | 984 | 141 | Post-Panamax | 71 | 299 | 297 | Inbound | 220 | 24.61 | 41004 | Offshore | 32.6774 | -79.7153 | 2021-12-30 16:42:56
MAERSK KARACHI | 477728400 | 14.7 | 20.13 | One-way Transit | 21.88 | 2 | 175 | 984 | 141 | Post-Panamax | 71 | 298 | 296 | Inbound | 220 | 24.61 | 41004 | Offshore | 32.6794 | -79.7196 | 2021-12-30 16:43:56
MAERSK KARACHI | 477728400 | 14.7 | 20.13 | One-way Transit | 19.75 | 1 | 158 | 984 | 141 | Post-Panamax | 71 | 298 | 297 | Inbound | 220 | 24.61 | 41004 | Offshore | 32.6804 | -79.7217 | 2021-12-30 16:44:26
MAERSK KARACHI | 477728400 | 14.7 | 20.13 | One-way Transit | 21.88 | 2 | 175 | 984 | 141 | Post-Panamax | 71 | 299 | 297 | Inbound | 230 | 24.61 | 41004 | Offshore | 32.6849 | -79.7314 | 2021-12-30 16:46:44
MAERSK KARACHI | 477728400 | 14.7 | 20.13 | One-way Transit | 24 | 3 | 192 | 984 | 141 | Post-Panamax | 71 | 300 | 297 | Inbound | 230 | 24.61 | 41004 | Offshore | 32.6862 | -79.7341 | 2021-12-30 16:47:20
MAERSK KARACHI | 477728400 | 14.8 | 20.13 | One-way Transit | 21.88 | 2 | 175 | 984 | 141 | Post-Panamax | 71 | 299 | 297 | Inbound | 230 | 24.61 | 41004 | Offshore | 32.6886 | -79.7391 | 2021-12-30 16:48:32
MAERSK KARACHI | 477728400 | 14.8 | 20.13 | One-way Transit | 21.88 | 2 | 175 | 984 | 141 | Post-Panamax | 71 | 299 | 297 | Inbound | 230 | 24.61 | 41004 | Offshore | 32.6897 | -79.7416 | 2021-12-30 16:49:07
MAERSK KARACHI | 477728400 | 14.7 | 20.13 | One-way Transit | 21.88 | 2 | 175 | 984 | 141 | Post-Panamax | 71 | 299 | 297 | Inbound | 230 | 24.61 | 41004 | Nearshore | 32.6927 | -79.748 | 2021-12-30 16:50:38
MAERSK KARACHI | 477728400 | 14.6 | 20.13 | One-way Transit | 21.88 | 2 | 175 | 984 | 141 | Post-Panamax | 71 | 299 | 297 | Inbound | 230 | 24.61 | 41004 | Nearshore | 32.6953 | -79.7536 | 2021-12-30 16:51:55
MAERSK KARACHI | 477728400 | 14.5 | 20.13 | One-way Transit | 19.75 | 1 | 158 | 984 | 141 | Post-Panamax | 71 | 298 | 297 | Inbound | 230 | 24.61 | 41004 | Nearshore | 32.6973 | -79.7578 | 2021-12-30 16:52:55
MAERSK KARACHI | 477728400 | 14.5 | 20.13 | One-way Transit | 19.75 | 1 | 158 | 984 | 141 | Post-Panamax | 71 | 300 | 299 | Inbound | 230 | 24.61 | 41004 | Nearshore | 32.6992 | -79.762 | 2021-12-30 16:53:55
MAERSK KARACHI | 477728400 | 14.5 | 20.13 | One-way Transit | 21.88 | 2 | 175 | 984 | 141 | Post-Panamax | 71 | 301 | 299 | Inbound | 230 | 24.61 | 41004 | Nearshore | 32.7003 | -79.764 | 2021-12-30 16:54:26
MAERSK KARACHI | 477728400 | 14.5 | 20.13 | One-way Transit | 19.75 | 1 | 158 | 984 | 141 | Post-Panamax | 71 | 300 | 299 | Inbound | 230 | 24.61 | 41004 | Nearshore | 32.7029 | -79.7693 | 2021-12-30 16:55:43
MAERSK KARACHI | 477728400 | 14.5 | 20.13 | One-way Transit | 21.88 | 2 | 175 | 984 | 141 | Post-Panamax | 71 | 301 | 299 | Inbound | 230 | 24.61 | 41004 | Nearshore | 32.7039 | -79.7713 | 2021-12-30 16:56:14
MAERSK KARACHI | 477728400 | 14.5 | 20.13 | One-way Transit | 21.88 | 2 | 175 | 984 | 141 | Post-Panamax | 71 | 300 | 298 | Inbound | 230 | 24.61 | 41004 | Nearshore | 32.7071 | -79.7775 | 2021-12-30 16:57:43
MAERSK KARACHI | 477728400 | 14.5 | 20.13 | One-way Transit | 24 | 3 | 192 | 984 | 141 | Post-Panamax | 71 | 301 | 298 | Inbound | 230 | 24.61 | 41004 | Nearshore | 32.7093 | -79.782 | 2021-12-30 16:58:50
MAERSK KARACHI | 477728400 | 14.5 | 20.13 | One-way Transit | 17.62 | 0 | 141 | 984 | 141 | Post-Panamax | 71 | 298 | 298 | Inbound | 230 | 24.61 | 41004 | Nearshore | 32.7113 | -79.7861 | 2021-12-30 16:59:50
MAERSK KARACHI | 477728400 | 14.5 | 20.13 | One-way Transit | 21.88 | 2 | 175 | 984 | 141 | Post-Panamax | 71 | 299 | 297 | Inbound | 230 | 24.61 | 41004 | Nearshore | 32.7133 | -79.7903 | 2021-12-30 17:00:50
MAERSK KARACHI | 477728400 | 14.6 | 20.13 | One-way Transit | 21.88 | 2 | 175 | 984 | 141 | Post-Panamax | 71 | 299 | 297 | Inbound | 230 | 24.61 | 41004 | Nearshore | 32.7153 | -79.7945 | 2021-12-30 17:01:50
MAERSK KARACHI | 477728400 | 14.6 | 20.13 | One-way Transit | 21.88 | 2 | 175 | 984 | 141 | Post-Panamax | 71 | 299 | 297 | Inbound | 230 | 24.61 | 41004 | Nearshore | 32.7176 | -79.7993 | 2021-12-30 17:02:56
MAERSK KARACHI | 477728400 | 14.7 | 20.13 | One-way Transit | 19.75 | 1 | 158 | 984 | 141 | Post-Panamax | 71 | 299 | 298 | Inbound | 230 | 24.61 | 41004 | Nearshore | 32.7196 | -79.8035 | 2021-12-30 17:03:56
MAERSK KARACHI | 477728400 | 14.4 | 20.13 | One-way Transit | 21.88 | 2 | 175 | 984 | 141 | Post-Panamax | 71 | 299 | 297 | Inbound | 230 | 24.61 | 41004 | Nearshore | 32.7215 | -79.8077 | 2021-12-30 17:04:56
OOCL EUROPE | 477214700 | 14 | 17.9 | One-way Transit | 19.88 | 1 | 159 | 1059 | 141 | Post-Panamax | 70 | 120 | 121 | Outbound | 220 | 24.61 | 41004 | Nearshore | 32.7215 | -79.809 | 2021-12-30 18:17:59
OOCL EUROPE | 477214700 | 15 | 17.9 | One-way Transit | 19.88 | 1 | 159 | 1059 | 141 | Post-Panamax | 70 | 120 | 119 | Outbound | 220 | 24.61 | 41004 | Nearshore | 32.7172 | -79.8006 | 2021-12-30 18:19:59
OOCL EUROPE | 477214700 | 15.2 | 17.9 | One-way Transit | 17.62 | 0 | 141 | 1059 | 141 | Post-Panamax | 70 | 119 | 119 | Outbound | 220 | 24.61 | 41004 | Nearshore | 32.716 | -79.7979 | 2021-12-30 18:20:36
OOCL EUROPE | 477214700 | 15.5 | 17.9 | One-way Transit | 17.62 | 0 | 141 | 1059 | 141 | Post-Panamax | 70 | 119 | 119 | Outbound | 220 | 24.61 | 41004 | Nearshore | 32.7135 | -79.7925 | 2021-12-30 18:21:46
OOCL EUROPE | 477214700 | 15.6 | 17.9 | One-way Transit | 17.62 | 0 | 141 | 1059 | 141 | Post-Panamax | 70 | 119 | 119 | Outbound | 220 | 24.61 | 41004 | Nearshore | 32.7114 | -79.788 | 2021-12-30 18:22:46
OOCL EUROPE | 477214700 | 15.8 | 17.9 | One-way Transit | 22.25 | 2 | 178 | 1059 | 141 | Post-Panamax | 70 | 118 | 120 | Outbound | 220 | 24.61 | 41004 | Nearshore | 32.7069 | -79.7785 | 2021-12-30 18:24:53
OOCL EUROPE | 477214700 | 16.1 | 17.9 | One-way Transit | 17.62 | 0 | 141 | 1059 | 141 | Post-Panamax | 70 | 119 | 119 | Outbound | 230 | 22.37 | 41004 | Nearshore | 32.7029 | -79.7701 | 2021-12-30 18:26:41
OOCL EUROPE | 477214700 | 16.4 | 17.9 | One-way Transit | 22.25 | 2 | 178 | 1059 | 141 | Post-Panamax | 70 | 118 | 120 | Outbound | 230 | 22.37 | 41004 | Nearshore | 32.7001 | -79.764 | 2021-12-30 18:27:59
OOCL EUROPE | 477214700 | 16.4 | 17.9 | One-way Transit | 17.62 | 0 | 141 | 1059 | 141 | Post-Panamax | 70 | 119 | 119 | Outbound | 230 | 22.37 | 41004 | Nearshore | 32.6978 | -79.7592 | 2021-12-30 18:28:59
OOCL EUROPE | 477214700 | 16.1 | 17.9 | One-way Transit | 17.62 | 0 | 141 | 1059 | 141 | Post-Panamax | 70 | 119 | 119 | Outbound | 230 | 22.37 | 41004 | Nearshore | 32.6957 | -79.7546 | 2021-12-30 18:29:59
BRUSSELS | 255806004 | 14.6 | 20.13 | One-way Transit | 19.4 | 4 | 194 | 912 | 131 | Panamax | 79 | 300 | 296 | Inbound | 230 | 22.37 | 41004 | Offshore | 32.6739 | -79.708 | 2021-12-30 19:44:38
BRUSSELS | 255806004 | 14.8 | 20.13 | One-way Transit | 17.9 | 3 | 179 | 912 | 131 | Panamax | 79 | 299 | 296 | Inbound | 230 | 24.61 | 41004 | Offshore | 32.6751 | -79.7106 | 2021-12-30 19:45:14
BRUSSELS | 255806004 | 13.9 | 20.13 | One-way Transit | 17.9 | 3 | 179 | 912 | 131 | Panamax | 79 | 299 | 296 | Inbound | 230 | 24.61 | 41004 | Offshore | 32.6793 | -79.7197 | 2021-12-30 19:47:26
BRUSSELS | 255806004 | 14.7 | 20.13 | One-way Transit | 17.9 | 3 | 179 | 912 | 131 | Panamax | 79 | 299 | 296 | Inbound | 230 | 24.61 | 41004 | Offshore | 32.6898 | -79.7415 | 2021-12-30 19:52:53
BRUSSELS | 255806004 | 14.1 | 20.13 | One-way Transit | 17.9 | 3 | 179 | 912 | 131 | Panamax | 79 | 299 | 296 | Inbound | 230 | 24.61 | 41004 | Nearshore | 32.6919 | -79.7461 | 2021-12-30 19:53:59
BRUSSELS | 255806004 | 13.8 | 20.13 | One-way Transit | 16.3 | 2 | 163 | 912 | 131 | Panamax | 79 | 298 | 296 | Inbound | 230 | 24.61 | 41004 | Nearshore | 32.6937 | -79.7501 | 2021-12-30 19:54:59
BRUSSELS | 255806004 | 13.6 | 20.13 | One-way Transit | 16.3 | 2 | 163 | 912 | 131 | Panamax | 79 | 298 | 296 | Inbound | 230 | 24.61 | 41004 | Nearshore | 32.6952 | -79.7533 | 2021-12-30 19:55:49
BRUSSELS | 255806004 | 13.4 | 20.13 | One-way Transit | 16.3 | 2 | 163 | 912 | 131 | Panamax | 79 | 300 | 298 | Inbound | 230 | 24.61 | 41004 | Nearshore | 32.6973 | -79.7579 | 2021-12-30 19:56:59
BRUSSELS | 255806004 | 13.6 | 20.13 | One-way Transit | 16.3 | 2 | 163 | 912 | 131 | Panamax | 79 | 300 | 298 | Inbound | 230 | 24.61 | 41004 | Nearshore | 32.6983 | -79.7598 | 2021-12-30 19:57:29
BRUSSELS | 255806004 | 14.3 | 20.13 | One-way Transit | 16.3 | 2 | 163 | 912 | 131 | Panamax | 79 | 300 | 298 | Inbound | 230 | 24.61 | 41004 | Nearshore | 32.7005 | -79.7644 | 2021-12-30 19:58:38
BRUSSELS | 255806004 | 14 | 20.13 | One-way Transit | 16.3 | 2 | 163 | 912 | 131 | Panamax | 79 | 300 | 298 | Inbound | 230 | 24.61 | 41004 | Nearshore | 32.7025 | -79.7685 | 2021-12-30 19:59:38
BRUSSELS | 255806004 | 13.6 | 20.13 | One-way Transit | 17.9 | 3 | 179 | 912 | 131 | Panamax | 79 | 301 | 298 | Inbound | 230 | 24.61 | 41004 | Nearshore | 32.7047 | -79.7728 | 2021-12-30 20:00:44
BRUSSELS | 255806004 | 13.4 | 20.13 | One-way Transit | 16.3 | 2 | 163 | 912 | 131 | Panamax | 79 | 300 | 298 | Inbound | 230 | 24.61 | 41004 | Nearshore | 32.706 | -79.7754 | 2021-12-30 20:01:26
BRUSSELS | 255806004 | 13.5 | 20.13 | One-way Transit | 16.3 | 2 | 163 | 912 | 131 | Panamax | 79 | 298 | 296 | Inbound | 230 | 24.61 | 41004 | Nearshore | 32.7084 | -79.7805 | 2021-12-30 20:02:45
BRUSSELS | 255806004 | 14.1 | 20.13 | One-way Transit | 16.3 | 2 | 163 | 912 | 131 | Panamax | 79 | 298 | 296 | Inbound | 230 | 24.61 | 41004 | Nearshore | 32.7103 | -79.7847 | 2021-12-30 20:03:48
BRUSSELS | 255806004 | 13.8 | 20.13 | One-way Transit | 16.3 | 2 | 163 | 912 | 131 | Panamax | 79 | 298 | 296 | Inbound | 230 | 24.61 | 41004 | Nearshore | 32.7123 | -79.7892 | 2021-12-30 20:04:54
BRUSSELS | 255806004 | 13.6 | 20.13 | One-way Transit | 16.3 | 2 | 163 | 912 | 131 | Panamax | 79 | 298 | 296 | Inbound | 230 | 26.84 | 41004 | Nearshore | 32.7136 | -79.7919 | 2021-12-30 20:05:36
BRUSSELS | 255806004 | 13.4 | 20.13 | One-way Transit | 16.3 | 2 | 163 | 912 | 131 | Panamax | 79 | 300 | 298 | Inbound | 230 | 26.84 | 41004 | Nearshore | 32.716 | -79.7969 | 2021-12-30 20:06:54
BRUSSELS | 255806004 | 13.3 | 20.13 | One-way Transit | 16.3 | 2 | 163 | 912 | 131 | Panamax | 79 | 300 | 298 | Inbound | 230 | 26.84 | 41004 | Nearshore | 32.7171 | -79.7992 | 2021-12-30 20:07:28
BRUSSELS | 255806004 | 13.1 | 20.13 | One-way Transit | 17.9 | 3 | 179 | 912 | 131 | Panamax | 79 | 301 | 298 | Inbound | 230 | 26.84 | 41004 | Nearshore | 32.7192 | -79.8035 | 2021-12-30 20:08:39
BRUSSELS | 255806004 | 12.9 | 20.13 | One-way Transit | 16.3 | 2 | 163 | 912 | 131 | Panamax | 79 | 300 | 298 | Inbound | 230 | 26.84 | 41004 | Nearshore | 32.721 | -79.8072 | 2021-12-30 20:09:39
BRUSSELS | 255806004 | 12.8 | 20.13 | One-way Transit | 19.4 | 4 | 194 | 912 | 131 | Panamax | 79 | 300 | 296 | Inbound | 230 | 26.84 | 41004 | Nearshore | 32.7229 | -79.8109 | 2021-12-30 20:10:41
EVER FORE | 354022000 | 13 | 20.13 | One-way Transit | 22 | 1 | 176 | 1096 | 157 | Post-Panamax | 70 | 299 | 298 | Inbound | 230 | 22.37 | 41004 | Offshore | 32.6696 | -79.6994 | 2021-12-29 00:52:08
EVER FORE | 354022000 | 13.1 | 20.13 | One-way Transit | 22 | 1 | 176 | 1096 | 157 | Post-Panamax | 70 | 299 | 298 | Inbound | 230 | 22.37 | 41004 | Offshore | 32.6724 | -79.705 | 2021-12-29 00:53:38
EVER FORE | 354022000 | 13.2 | 20.13 | One-way Transit | 24.38 | 2 | 195 | 1096 | 157 | Post-Panamax | 70 | 300 | 298 | Inbound | 230 | 22.37 | 41004 | Offshore | 32.6742 | -79.7087 | 2021-12-29 00:54:40
EVER FORE | 354022000 | 13.1 | 20.13 | One-way Transit | 22 | 1 | 176 | 1096 | 157 | Post-Panamax | 70 | 299 | 298 | Inbound | 220 | 24.61 | 41004 | Offshore | 32.6754 | -79.7113 | 2021-12-29 00:55:18
EVER FORE | 354022000 | 13.2 | 20.13 | One-way Transit | 24.38 | 2 | 195 | 1096 | 157 | Post-Panamax | 70 | 300 | 298 | Inbound | 220 | 24.61 | 41004 | Offshore | 32.6772 | -79.715 | 2021-12-29 00:56:18
EVER FORE | 354022000 | 13.2 | 20.13 | One-way Transit | 24.38 | 2 | 195 | 1096 | 157 | Post-Panamax | 70 | 300 | 298 | Inbound | 220 | 24.61 | 41004 | Offshore | 32.6791 | -79.7188 | 2021-12-29 00:57:18
EVER FORE | 354022000 | 13.3 | 20.13 | One-way Transit | 24.38 | 2 | 195 | 1096 | 157 | Post-Panamax | 70 | 300 | 298 | Inbound | 220 | 24.61 | 41004 | Nearshore | 32.6924 | -79.7472 | 2021-12-29 01:04:47
EVER FORE | 354022000 | 13.3 | 20.13 | One-way Transit | 24.38 | 2 | 195 | 1096 | 157 | Post-Panamax | 70 | 300 | 298 | Inbound | 220 | 24.61 | 41004 | Nearshore | 32.6934 | -79.7493 | 2021-12-29 01:05:19
EVER FORE | 354022000 | 13.4 | 20.13 | One-way Transit | 22 | 1 | 176 | 1096 | 157 | Post-Panamax | 70 | 299 | 298 | Inbound | 220 | 24.61 | 41004 | Nearshore | 32.6951 | -79.753 | 2021-12-29 01:06:18
EVER FORE | 354022000 | 13.4 | 20.13 | One-way Transit | 24.38 | 2 | 195 | 1096 | 157 | Post-Panamax | 70 | 300 | 298 | Inbound | 220 | 24.61 | 41004 | Nearshore | 32.6982 | -79.7594 | 2021-12-29 01:07:58
EVER FORE | 354022000 | 13.4 | 20.13 | One-way Transit | 24.38 | 2 | 195 | 1096 | 157 | Post-Panamax | 70 | 300 | 298 | Inbound | 220 | 24.61 | 41004 | Nearshore | 32.6998 | -79.7626 | 2021-12-29 01:08:47
EVER FORE | 354022000 | 13.3 | 20.13 | One-way Transit | 22 | 1 | 176 | 1096 | 157 | Post-Panamax | 70 | 299 | 298 | Inbound | 220 | 24.61 | 41004 | Nearshore | 32.7019 | -79.767 | 2021-12-29 01:09:58
EVER FORE | 354022000 | 13.3 | 20.13 | One-way Transit | 26.75 | 3 | 214 | 1096 | 157 | Post-Panamax | 70 | 300 | 297 | Inbound | 220 | 24.61 | 41004 | Nearshore | 32.7034 | -79.7702 | 2021-12-29 01:10:48
EVER FORE | 354022000 | 13.2 | 20.13 | One-way Transit | 24.38 | 2 | 195 | 1096 | 157 | Post-Panamax | 70 | 300 | 298 | Inbound | 220 | 24.61 | 41004 | Nearshore | 32.7055 | -79.7747 | 2021-12-29 01:11:58
EVER FORE | 354022000 | 13.2 | 20.13 | One-way Transit | 22 | 1 | 176 | 1096 | 157 | Post-Panamax | 70 | 300 | 299 | Inbound | 220 | 24.61 | 41004 | Nearshore | 32.7068 | -79.7772 | 2021-12-29 01:12:38
EVER FORE | 354022000 | 13.2 | 20.13 | One-way Transit | 22 | 1 | 176 | 1096 | 157 | Post-Panamax | 70 | 301 | 300 | Inbound | 220 | 24.61 | 41004 | Nearshore | 32.7086 | -79.781 | 2021-12-29 01:13:39
EVER FORE | 354022000 | 13.2 | 20.13 | One-way Transit | 22 | 1 | 176 | 1096 | 157 | Post-Panamax | 70 | 301 | 300 | Inbound | 220 | 24.61 | 41004 | Nearshore | 32.7108 | -79.7852 | 2021-12-29 01:14:47
EVER FORE | 354022000 | 13.2 | 20.13 | One-way Transit | 22 | 1 | 176 | 1096 | 157 | Post-Panamax | 70 | 301 | 300 | Inbound | 220 | 22.37 | 41004 | Nearshore | 32.7127 | -79.7889 | 2021-12-29 01:15:50
EVER FORE | 354022000 | 13.1 | 20.13 | One-way Transit | 22 | 1 | 176 | 1096 | 157 | Post-Panamax | 70 | 300 | 299 | Inbound | 220 | 22.37 | 41004 | Nearshore | 32.7146 | -79.7927 | 2021-12-29 01:16:47
EVER FORE | 354022000 | 13.1 | 20.13 | One-way Transit | 26.75 | 3 | 214 | 1096 | 157 | Post-Panamax | 70 | 300 | 297 | Inbound | 220 | 22.37 | 41004 | Nearshore | 32.7165 | -79.7964 | 2021-12-29 01:17:47
EVER FORE | 354022000 | 13 | 20.13 | One-way Transit | 22 | 1 | 176 | 1096 | 157 | Post-Panamax | 70 | 299 | 298 | Inbound | 220 | 22.37 | 41004 | Nearshore | 32.7182 | -79.8002 | 2021-12-29 01:18:47
EVER FORE | 354022000 | 13 | 20.13 | One-way Transit | 22 | 1 | 176 | 1096 | 157 | Post-Panamax | 70 | 301 | 300 | Inbound | 220 | 22.37 | 41004 | Nearshore | 32.7204 | -79.8045 | 2021-12-29 01:19:58
EVER FORE | 354022000 | 12.9 | 20.13 | One-way Transit | 22 | 1 | 176 | 1096 | 157 | Post-Panamax | 70 | 301 | 300 | Inbound | 220 | 22.37 | 41004 | Nearshore | 32.7223 | -79.8082 | 2021-12-29 01:20:58
EVER FORE | 354022000 | 12.8 | 20.13 | One-way Transit | 24.38 | 2 | 195 | 1096 | 157 | Post-Panamax | 70 | 300 | 298 | Inbound | 220 | 22.37 | 41004 | Nearshore | 32.7232 | -79.81 | 2021-12-29 01:21:28
SHANGHAI EXPRESS | 218427000 | 14.3 | 17.9 | One-way Transit | 19.62 | 0 | 157 | 1200 | 157 | Post-Panamax | 71 | 118 | 118 | Outbound | 220 | 22.37 | 41004 | Nearshore | 32.7206 | -79.8075 | 2021-12-29 01:29:55
SHANGHAI EXPRESS | 218427000 | 14.5 | 17.9 | One-way Transit | 22.25 | 1 | 178 | 1200 | 157 | Post-Panamax | 71 | 119 | 118 | Outbound | 220 | 22.37 | 41004 | Nearshore | 32.7197 | -79.8054 | 2021-12-29 01:30:26
SHANGHAI EXPRESS | 218427000 | 14.7 | 17.9 | One-way Transit | 22.25 | 1 | 178 | 1200 | 157 | Post-Panamax | 71 | 120 | 119 | Outbound | 220 | 22.37 | 41004 | Nearshore | 32.7166 | -79.799 | 2021-12-29 01:31:55
SHANGHAI EXPRESS | 218427000 | 14.8 | 17.9 | One-way Transit | 19.62 | 0 | 157 | 1200 | 157 | Post-Panamax | 71 | 120 | 120 | Outbound | 220 | 22.37 | 41004 | Nearshore | 32.7156 | -79.7969 | 2021-12-29 01:32:26
SHANGHAI EXPRESS | 218427000 | 14.8 | 17.9 | One-way Transit | 22.25 | 1 | 178 | 1200 | 157 | Post-Panamax | 71 | 120 | 119 | Outbound | 220 | 22.37 | 41004 | Nearshore | 32.7133 | -79.7923 | 2021-12-29 01:33:32
SHANGHAI EXPRESS | 218427000 | 14.7 | 17.9 | One-way Transit | 19.62 | 0 | 157 | 1200 | 157 | Post-Panamax | 71 | 120 | 120 | Outbound | 220 | 22.37 | 41004 | Nearshore | 32.7118 | -79.7893 | 2021-12-29 01:34:14
SHANGHAI EXPRESS | 218427000 | 14.6 | 17.9 | One-way Transit | 19.62 | 0 | 157 | 1200 | 157 | Post-Panamax | 71 | 120 | 120 | Outbound | 210 | 22.37 | 41004 | Nearshore | 32.7086 | -79.7827 | 2021-12-29 01:35:49
SHANGHAI EXPRESS | 218427000 | 14.5 | 17.9 | One-way Transit | 22.25 | 1 | 178 | 1200 | 157 | Post-Panamax | 71 | 120 | 119 | Outbound | 210 | 22.37 | 41004 | Nearshore | 32.7075 | -79.7806 | 2021-12-29 01:36:20
SHANGHAI EXPRESS | 218427000 | 14.5 | 17.9 | One-way Transit | 22.25 | 1 | 178 | 1200 | 157 | Post-Panamax | 71 | 120 | 119 | Outbound | 210 | 22.37 | 41004 | Nearshore | 32.7048 | -79.7752 | 2021-12-29 01:37:38
SHANGHAI EXPRESS | 218427000 | 14.6 | 17.9 | One-way Transit | 27.5 | 3 | 220 | 1200 | 157 | Post-Panamax | 71 | 119 | 116 | Outbound | 210 | 22.37 | 41004 | Nearshore | 32.7023 | -79.7697 | 2021-12-29 01:38:56
SHANGHAI EXPRESS | 218427000 | 14.8 | 17.9 | One-way Transit | 19.62 | 0 | 157 | 1200 | 157 | Post-Panamax | 71 | 117 | 117 | Outbound | 210 | 22.37 | 41004 | Nearshore | 32.701 | -79.7667 | 2021-12-29 01:39:38
SHANGHAI EXPRESS | 218427000 | 15 | 17.9 | One-way Transit | 22.25 | 1 | 178 | 1200 | 157 | Post-Panamax | 71 | 119 | 118 | Outbound | 210 | 22.37 | 41004 | Nearshore | 32.6988 | -79.7619 | 2021-12-29 01:40:44
SHANGHAI EXPRESS | 218427000 | 15 | 17.9 | One-way Transit | 19.62 | 0 | 157 | 1200 | 157 | Post-Panamax | 71 | 119 | 119 | Outbound | 210 | 22.37 | 41004 | Nearshore | 32.6967 | -79.7576 | 2021-12-29 01:41:44
SHANGHAI EXPRESS | 218427000 | 15 | 17.9 | One-way Transit | 19.62 | 0 | 157 | 1200 | 157 | Post-Panamax | 71 | 119 | 119 | Outbound | 210 | 22.37 | 41004 | Nearshore | 32.6946 | -79.7532 | 2021-12-29 01:42:44
SHANGHAI EXPRESS | 218427000 | 15 | 17.9 | One-way Transit | 22.25 | 1 | 178 | 1200 | 157 | Post-Panamax | 71 | 120 | 119 | Outbound | 210 | 22.37 | 41004 | Nearshore | 32.693 | -79.7498 | 2021-12-29 01:43:32
SHANGHAI EXPRESS | 218427000 | 15.1 | 17.9 | One-way Transit | 19.62 | 0 | 157 | 1200 | 157 | Post-Panamax | 71 | 119 | 119 | Outbound | 210 | 22.37 | 41004 | Nearshore | 32.6905 | -79.7446 | 2021-12-29 01:44:43
SHANGHAI EXPRESS | 218427000 | 15 | 20.13 | One-way Transit | 19.62 | 0 | 157 | 1200 | 157 | Post-Panamax | 71 | 119 | 119 | Outbound | 220 | 22.37 | 41004 | Offshore | 32.6883 | -79.7398 | 2021-12-29 01:45:50
SHANGHAI EXPRESS | 218427000 | 15 | 20.13 | One-way Transit | 19.62 | 0 | 157 | 1200 | 157 | Post-Panamax | 71 | 117 | 117 | Outbound | 220 | 22.37 | 41004 | Offshore | 32.6788 | -79.72 | 2021-12-29 01:50:26
SHANGHAI EXPRESS | 218427000 | 15.1 | 20.13 | One-way Transit | 22.25 | 1 | 178 | 1200 | 157 | Post-Panamax | 71 | 116 | 117 | Outbound | 220 | 22.37 | 41004 | Offshore | 32.6773 | -79.7165 | 2021-12-29 01:51:13
SEAMAX NEW HAVEN | 538007675 | 12.4 | 20.13 | One-way Transit | 19.62 | 1 | 157 | 1096 | 138 | Post-Panamax | 72 | 299 | 298 | Inbound | 210 | 22.37 | 41004 | Offshore | 32.6731 | -79.7064 | 2021-12-29 03:10:28
SEAMAX NEW HAVEN | 538007675 | 12.5 | 20.13 | One-way Transit | 22 | 2 | 176 | 1096 | 138 | Post-Panamax | 72 | 300 | 298 | Inbound | 210 | 22.37 | 41004 | Offshore | 32.6749 | -79.71 | 2021-12-29 03:11:27
SEAMAX NEW HAVEN | 538007675 | 12.6 | 20.13 | One-way Transit | 22 | 2 | 176 | 1096 | 138 | Post-Panamax | 72 | 300 | 298 | Inbound | 210 | 22.37 | 41004 | Offshore | 32.676 | -79.7125 | 2021-12-29 03:12:08
SEAMAX NEW HAVEN | 538007675 | 12.7 | 20.13 | One-way Transit | 22 | 2 | 176 | 1096 | 138 | Post-Panamax | 72 | 300 | 298 | Inbound | 210 | 22.37 | 41004 | Offshore | 32.6792 | -79.719 | 2021-12-29 03:13:57
SEAMAX NEW HAVEN | 538007675 | 12.7 | 20.13 | One-way Transit | 19.62 | 1 | 157 | 1096 | 138 | Post-Panamax | 72 | 299 | 298 | Inbound | 210 | 22.37 | 41004 | Offshore | 32.6803 | -79.7214 | 2021-12-29 03:14:36
SEAMAX NEW HAVEN | 538007675 | 11.8 | 20.13 | One-way Transit | 17.25 | 0 | 138 | 1096 | 138 | Post-Panamax | 72 | 298 | 298 | Inbound | 210 | 24.61 | 41004 | Offshore | 32.6894 | -79.7404 | 2021-12-29 03:19:57
SEAMAX NEW HAVEN | 538007675 | 10.8 | 20.13 | One-way Transit | 17.25 | 0 | 138 | 1096 | 138 | Post-Panamax | 72 | 299 | 299 | Inbound | 210 | 24.61 | 41004 | Nearshore | 32.6935 | -79.749 | 2021-12-29 03:22:37
SEAMAX NEW HAVEN | 538007675 | 10.4 | 20.13 | One-way Transit | 19.62 | 1 | 157 | 1096 | 138 | Post-Panamax | 72 | 299 | 298 | Inbound | 210 | 24.61 | 41004 | Nearshore | 32.6947 | -79.7516 | 2021-12-29 03:23:28
SEAMAX NEW HAVEN | 538007675 | 9.8 | 20.13 | One-way Transit | 19.62 | 1 | 157 | 1096 | 138 | Post-Panamax | 72 | 299 | 298 | Inbound | 210 | 24.61 | 41004 | Nearshore | 32.6963 | -79.755 | 2021-12-29 03:24:37
SEAMAX NEW HAVEN | 538007675 | 9.4 | 20.13 | One-way Transit | 19.62 | 1 | 157 | 1096 | 138 | Post-Panamax | 72 | 300 | 299 | Inbound | 210 | 24.61 | 41004 | Nearshore | 32.6976 | -79.7577 | 2021-12-29 03:25:37
SEAMAX NEW HAVEN | 538007675 | 9.2 | 20.13 | One-way Transit | 22 | 2 | 176 | 1096 | 138 | Post-Panamax | 72 | 300 | 298 | Inbound | 210 | 24.61 | 41004 | Nearshore | 32.6985 | -79.7596 | 2021-12-29 03:26:18
SEAMAX NEW HAVEN | 538007675 | 8.7 | 20.13 | One-way Transit | 19.62 | 1 | 157 | 1096 | 138 | Post-Panamax | 72 | 299 | 298 | Inbound | 210 | 24.61 | 41004 | Nearshore | 32.7003 | -79.7634 | 2021-12-29 03:27:47
SEAMAX NEW HAVEN | 538007675 | 8.6 | 20.13 | One-way Transit | 19.62 | 1 | 157 | 1096 | 138 | Post-Panamax | 72 | 299 | 298 | Inbound | 210 | 24.61 | 41004 | Nearshore | 32.7009 | -79.7646 | 2021-12-29 03:28:17
SEAMAX NEW HAVEN | 538007675 | 8.5 | 20.13 | One-way Transit | 22 | 2 | 176 | 1096 | 138 | Post-Panamax | 72 | 300 | 298 | Inbound | 210 | 24.61 | 41004 | Nearshore | 32.7028 | -79.7687 | 2021-12-29 03:29:56
SEAMAX NEW HAVEN | 538007675 | 8.5 | 20.13 | One-way Transit | 19.62 | 1 | 157 | 1096 | 138 | Post-Panamax | 72 | 299 | 298 | Inbound | 210 | 24.61 | 41004 | Nearshore | 32.7034 | -79.7699 | 2021-12-29 03:30:27
SEAMAX NEW HAVEN | 538007675 | 9 | 20.13 | One-way Transit | 19.62 | 1 | 157 | 1096 | 138 | Post-Panamax | 72 | 299 | 298 | Inbound | 210 | 24.61 | 41004 | Nearshore | 32.706 | -79.7755 | 2021-12-29 03:32:38
SEAMAX NEW HAVEN | 538007675 | 9.2 | 20.13 | One-way Transit | 19.62 | 1 | 157 | 1096 | 138 | Post-Panamax | 72 | 298 | 299 | Inbound | 210 | 24.61 | 41004 | Nearshore | 32.707 | -79.7776 | 2021-12-29 03:33:27
SEAMAX NEW HAVEN | 538007675 | 9.4 | 20.13 | One-way Transit | 19.62 | 1 | 157 | 1096 | 138 | Post-Panamax | 72 | 298 | 297 | Inbound | 210 | 24.61 | 41004 | Nearshore | 32.7085 | -79.7808 | 2021-12-29 03:34:38
SEAMAX NEW HAVEN | 538007675 | 9.7 | 17.9 | One-way Transit | 19.62 | 1 | 157 | 1096 | 138 | Post-Panamax | 72 | 300 | 299 | Inbound | 210 | 22.37 | 41004 | Nearshore | 32.7111 | -79.7863 | 2021-12-29 03:36:38
SEAMAX NEW HAVEN | 538007675 | 9.7 | 17.9 | One-way Transit | 17.25 | 0 | 138 | 1096 | 138 | Post-Panamax | 72 | 298 | 298 | Inbound | 210 | 22.37 | 41004 | Nearshore | 32.712 | -79.7882 | 2021-12-29 03:37:17
SEAMAX NEW HAVEN | 538007675 | 9.9 | 17.9 | One-way Transit | 17.25 | 0 | 138 | 1096 | 138 | Post-Panamax | 72 | 299 | 299 | Inbound | 210 | 22.37 | 41004 | Nearshore | 32.7133 | -79.791 | 2021-12-29 03:38:17
SEAMAX NEW HAVEN | 538007675 | 10 | 17.9 | One-way Transit | 17.25 | 0 | 138 | 1096 | 138 | Post-Panamax | 72 | 298 | 298 | Inbound | 210 | 22.37 | 41004 | Nearshore | 32.7155 | -79.7958 | 2021-12-29 03:39:57
SEAMAX NEW HAVEN | 538007675 | 10.1 | 17.9 | One-way Transit | 22 | 2 | 176 | 1096 | 138 | Post-Panamax | 72 | 298 | 300 | Inbound | 210 | 22.37 | 41004 | Nearshore | 32.7166 | -79.7982 | 2021-12-29 03:40:47
SEAMAX NEW HAVEN | 538007675 | 10.1 | 17.9 | One-way Transit | 19.62 | 1 | 157 | 1096 | 138 | Post-Panamax | 72 | 300 | 299 | Inbound | 210 | 22.37 | 41004 | Nearshore | 32.7183 | -79.8016 | 2021-12-29 03:41:57
SEAMAX NEW HAVEN | 538007675 | 10.2 | 17.9 | One-way Transit | 17.25 | 0 | 138 | 1096 | 138 | Post-Panamax | 72 | 300 | 300 | Inbound | 210 | 22.37 | 41004 | Nearshore | 32.7197 | -79.8045 | 2021-12-29 03:42:57
SEAMAX NEW HAVEN | 538007675 | 10.3 | 17.9 | One-way Transit | 17.25 | 0 | 138 | 1096 | 138 | Post-Panamax | 72 | 299 | 299 | Inbound | 210 | 22.37 | 41004 | Nearshore | 32.7206 | -79.8064 | 2021-12-29 03:43:37
SEAMAX NEW HAVEN | 538007675 | 10.3 | 17.9 | One-way Transit | 17.25 | 0 | 138 | 1096 | 138 | Post-Panamax | 72 | 299 | 299 | Inbound | 210 | 22.37 | 41004 | Nearshore | 32.7221 | -79.8094 | 2021-12-29 03:44:38
CMA CGM PANAMA | 215347000 | 12.4 | 20.13 | One-way Transit | 23.5 | 1 | 188 | 1200 | 167 | Post-Panamax | 71 | 118 | 117 | Outbound | 210 | 26.84 | 41004 | Nearshore | 32.7225 | -79.8106 | 2021-12-29 04:19:15
CMA CGM PANAMA | 215347000 | 13.3 | 20.13 | One-way Transit | 23.5 | 1 | 188 | 1200 | 167 | Post-Panamax | 71 | 119 | 118 | Outbound | 210 | 26.84 | 41004 | Nearshore | 32.7199 | -79.805 | 2021-12-29 04:20:44
CMA CGM PANAMA | 215347000 | 13.4 | 20.13 | One-way Transit | 23.5 | 1 | 188 | 1200 | 167 | Post-Panamax | 71 | 119 | 118 | Outbound | 210 | 26.84 | 41004 | Nearshore | 32.7178 | -79.8004 | 2021-12-29 04:21:55
CMA CGM PANAMA | 215347000 | 13.4 | 20.13 | One-way Transit | 20.88 | 0 | 167 | 1200 | 167 | Post-Panamax | 71 | 119 | 119 | Outbound | 210 | 26.84 | 41004 | Nearshore | 32.7169 | -79.7986 | 2021-12-29 04:22:26
CMA CGM PANAMA | 215347000 | 13.7 | 20.13 | One-way Transit | 23.5 | 1 | 188 | 1200 | 167 | Post-Panamax | 71 | 120 | 119 | Outbound | 210 | 26.84 | 41004 | Nearshore | 32.7141 | -79.7927 | 2021-12-29 04:23:57
CMA CGM PANAMA | 215347000 | 13.7 | 20.13 | One-way Transit | 23.5 | 1 | 188 | 1200 | 167 | Post-Panamax | 71 | 120 | 119 | Outbound | 210 | 26.84 | 41004 | Nearshore | 32.7128 | -79.7902 | 2021-12-29 04:24:34
CMA CGM PANAMA | 215347000 | 13.7 | 20.13 | One-way Transit | 23.5 | 1 | 188 | 1200 | 167 | Post-Panamax | 71 | 120 | 119 | Outbound | 210 | 24.61 | 41004 | Nearshore | 32.7118 | -79.7881 | 2021-12-29 04:25:05
CMA CGM PANAMA | 215347000 | 13.8 | 20.13 | One-way Transit | 20.88 | 0 | 167 | 1200 | 167 | Post-Panamax | 71 | 120 | 120 | Outbound | 210 | 24.61 | 41004 | Nearshore | 32.7099 | -79.7842 | 2021-12-29 04:26:07
CMA CGM PANAMA | 215347000 | 14 | 20.13 | One-way Transit | 23.5 | 1 | 188 | 1200 | 167 | Post-Panamax | 71 | 120 | 119 | Outbound | 210 | 24.61 | 41004 | Nearshore | 32.7067 | -79.7775 | 2021-12-29 04:27:44
CMA CGM PANAMA | 215347000 | 14 | 20.13 | One-way Transit | 23.5 | 1 | 188 | 1200 | 167 | Post-Panamax | 71 | 120 | 119 | Outbound | 210 | 24.61 | 41004 | Nearshore | 32.7057 | -79.7756 | 2021-12-29 04:28:14
CMA CGM PANAMA | 215347000 | 14.3 | 20.13 | One-way Transit | 23.5 | 1 | 188 | 1200 | 167 | Post-Panamax | 71 | 120 | 119 | Outbound | 210 | 24.61 | 41004 | Nearshore | 32.7029 | -79.7698 | 2021-12-29 04:29:40
CMA CGM PANAMA | 215347000 | 14.4 | 20.13 | One-way Transit | 23.5 | 1 | 188 | 1200 | 167 | Post-Panamax | 71 | 120 | 119 | Outbound | 210 | 24.61 | 41004 | Nearshore | 32.7009 | -79.7656 | 2021-12-29 04:30:40
CMA CGM PANAMA | 215347000 | 14.6 | 20.13 | One-way Transit | 23.5 | 1 | 188 | 1200 | 167 | Post-Panamax | 71 | 120 | 119 | Outbound | 210 | 24.61 | 41004 | Nearshore | 32.6987 | -79.7611 | 2021-12-29 04:31:46
CMA CGM PANAMA | 215347000 | 14.6 | 20.13 | One-way Transit | 23.5 | 1 | 188 | 1200 | 167 | Post-Panamax | 71 | 120 | 119 | Outbound | 210 | 24.61 | 41004 | Nearshore | 32.6967 | -79.7569 | 2021-12-29 04:32:46
CMA CGM PANAMA | 215347000 | 14.6 | 20.13 | One-way Transit | 23.5 | 1 | 188 | 1200 | 167 | Post-Panamax | 71 | 120 | 119 | Outbound | 210 | 24.61 | 41004 | Nearshore | 32.6946 | -79.7526 | 2021-12-29 04:33:46
CMA CGM PANAMA | 215347000 | 14.7 | 20.13 | One-way Transit | 23.5 | 1 | 188 | 1200 | 167 | Post-Panamax | 71 | 120 | 119 | Outbound | 210 | 24.61 | 41004 | Nearshore | 32.6932 | -79.7498 | 2021-12-29 04:34:28
CMA CGM PANAMA | 215347000 | 14.7 | 20.13 | One-way Transit | 23.5 | 1 | 188 | 1200 | 167 | Post-Panamax | 71 | 120 | 119 | Outbound | 210 | 24.61 | 41004 | Nearshore | 32.691 | -79.7451 | 2021-12-29 04:35:35
CMA CGM PANAMA | 215347000 | 14.7 | 20.13 | One-way Transit | 23.5 | 1 | 188 | 1200 | 167 | Post-Panamax | 71 | 120 | 119 | Outbound | 210 | 24.61 | 41004 | Offshore | 32.6883 | -79.7396 | 2021-12-29 04:36:53
CMA CGM PANAMA | 215347000 | 14.7 | 20.13 | One-way Transit | 20.88 | 0 | 167 | 1200 | 167 | Post-Panamax | 71 | 119 | 119 | Outbound | 210 | 24.61 | 41004 | Offshore | 32.6869 | -79.7366 | 2021-12-29 04:37:37
CMA CGM PANAMA | 215347000 | 14.6 | 20.13 | One-way Transit | 20.88 | 0 | 167 | 1200 | 167 | Post-Panamax | 71 | 119 | 119 | Outbound | 210 | 24.61 | 41004 | Offshore | 32.6848 | -79.7321 | 2021-12-29 04:38:40
CMA CGM PANAMA | 215347000 | 14.7 | 20.13 | One-way Transit | 20.88 | 0 | 167 | 1200 | 167 | Post-Panamax | 71 | 119 | 119 | Outbound | 210 | 24.61 | 41004 | Offshore | 32.6822 | -79.7266 | 2021-12-29 04:39:58
CMA CGM PANAMA | 215347000 | 14.6 | 20.13 | One-way Transit | 20.88 | 0 | 167 | 1200 | 167 | Post-Panamax | 71 | 119 | 119 | Outbound | 210 | 24.61 | 41004 | Offshore | 32.6801 | -79.7223 | 2021-12-29 04:40:58
CMA CGM PANAMA | 215347000 | 14.7 | 20.13 | One-way Transit | 20.88 | 0 | 167 | 1200 | 167 | Post-Panamax | 71 | 120 | 120 | Outbound | 210 | 24.61 | 41004 | Offshore | 32.6782 | -79.7182 | 2021-12-29 04:41:58
CMA CGM PANAMA | 215347000 | 14.6 | 20.13 | One-way Transit | 23.5 | 1 | 188 | 1200 | 167 | Post-Panamax | 71 | 121 | 122 | Outbound | 210 | 24.61 | 41004 | Offshore | 32.6761 | -79.714 | 2021-12-29 04:42:58
CMA CGM PANAMA | 215347000 | 14.6 | 20.13 | One-way Transit | 20.88 | 0 | 167 | 1200 | 167 | Post-Panamax | 71 | 122 | 122 | Outbound | 210 | 24.61 | 41004 | Offshore | 32.6744 | -79.7107 | 2021-12-29 04:43:48
CMA CGM PANAMA | 215347000 | 14.5 | 20.13 | One-way Transit | 20.88 | 0 | 167 | 1200 | 167 | Post-Panamax | 71 | 121 | 121 | Outbound | 210 | 24.61 | 41004 | Offshore | 32.6729 | -79.7078 | 2021-12-29 04:44:31
CMA CGM PANAMA | 215347000 | 14.5 | 20.13 | One-way Transit | 20.88 | 0 | 167 | 1200 | 167 | Post-Panamax | 71 | 118 | 118 | Outbound | 210 | 24.61 | 41004 | Offshore | 32.6701 | -79.7019 | 2021-12-29 04:45:52
CMA CGM PANAMA | 215347000 | 14.5 | 20.13 | One-way Transit | 20.88 | 0 | 167 | 1200 | 167 | Post-Panamax | 71 | 118 | 118 | Outbound | 210 | 24.61 | 41004 | Offshore | 32.6683 | -79.6978 | 2021-12-29 04:46:52
BAHRI JAZAN | 403533001 | 13.7 | 20.13 | One-way Transit | 11.8 | 1 | 118 | 738 | 105 | Panamax | 70 | 119 | 120 | Outbound | 210 | 24.61 | 41004 | Nearshore | 32.7208 | -79.8074 | 2021-12-29 05:23:44
BAHRI JAZAN | 403533001 | 14.1 | 20.13 | One-way Transit | 11.8 | 1 | 118 | 738 | 105 | Panamax | 70 | 119 | 120 | Outbound | 210 | 24.61 | 41004 | Nearshore | 32.7187 | -79.803 | 2021-12-29 05:24:48
BAHRI JAZAN | 403533001 | 14.5 | 20.13 | One-way Transit | 11.8 | 1 | 118 | 738 | 105 | Panamax | 70 | 119 | 120 | Outbound | 210 | 22.37 | 41004 | Nearshore | 32.7168 | -79.799 | 2021-12-29 05:25:49
BAHRI JAZAN | 403533001 | 14.7 | 20.13 | One-way Transit | 11.8 | 1 | 118 | 738 | 105 | Panamax | 70 | 119 | 120 | Outbound | 210 | 22.37 | 41004 | Nearshore | 32.7145 | -79.7943 | 2021-12-29 05:26:54
BAHRI JAZAN | 403533001 | 14.9 | 20.13 | One-way Transit | 11.8 | 1 | 118 | 738 | 105 | Panamax | 70 | 119 | 120 | Outbound | 210 | 22.37 | 41004 | Nearshore | 32.7126 | -79.79 | 2021-12-29 05:27:54
BAHRI JAZAN | 403533001 | 15.1 | 20.13 | One-way Transit | 11.8 | 1 | 118 | 738 | 105 | Panamax | 70 | 119 | 120 | Outbound | 210 | 22.37 | 41004 | Nearshore | 32.7115 | -79.7879 | 2021-12-29 05:28:25
BAHRI JAZAN | 403533001 | 15.3 | 20.13 | One-way Transit | 10.5 | 0 | 105 | 738 | 105 | Panamax | 70 | 120 | 120 | Outbound | 210 | 22.37 | 41004 | Nearshore | 32.7088 | -79.7822 | 2021-12-29 05:29:43
BAHRI JAZAN | 403533001 | 15.4 | 20.13 | One-way Transit | 10.5 | 0 | 105 | 738 | 105 | Panamax | 70 | 120 | 120 | Outbound | 210 | 22.37 | 41004 | Nearshore | 32.7067 | -79.7779 | 2021-12-29 05:30:43
BAHRI JAZAN | 403533001 | 15.7 | 20.13 | One-way Transit | 11.8 | 1 | 118 | 738 | 105 | Panamax | 70 | 119 | 120 | Outbound | 210 | 22.37 | 41004 | Nearshore | 32.704 | -79.7721 | 2021-12-29 05:32:00
BAHRI JAZAN | 403533001 | 15.8 | 20.13 | One-way Transit | 10.5 | 0 | 105 | 738 | 105 | Panamax | 70 | 120 | 120 | Outbound | 210 | 22.37 | 41004 | Nearshore | 32.7028 | -79.7698 | 2021-12-29 05:32:31
BAHRI JAZAN | 403533001 | 15.9 | 20.13 | One-way Transit | 10.5 | 0 | 105 | 738 | 105 | Panamax | 70 | 120 | 120 | Outbound | 210 | 22.37 | 41004 | Nearshore | 32.7011 | -79.7661 | 2021-12-29 05:33:19
BAHRI JAZAN | 403533001 | 16 | 20.13 | One-way Transit | 10.5 | 0 | 105 | 738 | 105 | Panamax | 70 | 120 | 120 | Outbound | 210 | 22.37 | 41004 | Nearshore | 32.6979 | -79.7593 | 2021-12-29 05:34:48
BAHRI JAZAN | 403533001 | 16 | 20.13 | One-way Transit | 10.5 | 0 | 105 | 738 | 105 | Panamax | 70 | 120 | 120 | Outbound | 210 | 24.61 | 41004 | Nearshore | 32.6967 | -79.757 | 2021-12-29 05:35:19
BAHRI JAZAN | 403533001 | 15.6 | 20.13 | One-way Transit | 10.5 | 0 | 105 | 738 | 105 | Panamax | 70 | 120 | 120 | Outbound | 210 | 24.61 | 41004 | Nearshore | 32.6939 | -79.7512 | 2021-12-29 05:36:37
BAHRI JAZAN | 403533001 | 15.3 | 20.13 | One-way Transit | 13.1 | 2 | 131 | 738 | 105 | Panamax | 70 | 119 | 121 | Outbound | 210 | 24.61 | 41004 | Nearshore | 32.6918 | -79.7467 | 2021-12-29 05:37:37
BAHRI JAZAN | 403533001 | 15.1 | 20.13 | One-way Transit | 11.8 | 1 | 118 | 738 | 105 | Panamax | 70 | 119 | 120 | Outbound | 210 | 24.61 | 41004 | Nearshore | 32.6908 | -79.7446 | 2021-12-29 05:38:07
BAHRI JAZAN | 403533001 | 14.5 | 20.13 | One-way Transit | 11.8 | 1 | 118 | 738 | 105 | Panamax | 70 | 119 | 120 | Outbound | 210 | 24.61 | 41004 | Offshore | 32.6882 | -79.7391 | 2021-12-29 05:39:26
BAHRI JAZAN | 403533001 | 13.6 | 20.13 | One-way Transit | 13.1 | 2 | 131 | 738 | 105 | Panamax | 70 | 120 | 122 | Outbound | 210 | 24.61 | 41004 | Offshore | 32.6788 | -79.7198 | 2021-12-29 05:44:19
BAHRI JAZAN | 403533001 | 13.5 | 20.13 | One-way Transit | 13.1 | 2 | 131 | 738 | 105 | Panamax | 70 | 120 | 122 | Outbound | 210 | 24.61 | 41004 | Offshore | 32.6769 | -79.716 | 2021-12-29 05:45:19
BAHRI JAZAN | 403533001 | 13.5 | 20.13 | One-way Transit | 13.1 | 2 | 131 | 738 | 105 | Panamax | 70 | 119 | 121 | Outbound | 210 | 24.61 | 41004 | Offshore | 32.6741 | -79.7102 | 2021-12-29 05:46:49
BAHRI JAZAN | 403533001 | 13.4 | 20.13 | One-way Transit | 13.1 | 2 | 131 | 738 | 105 | Panamax | 70 | 119 | 121 | Outbound | 210 | 24.61 | 41004 | Offshore | 32.672 | -79.7057 | 2021-12-29 05:47:59
OOCL EUROPE | 477214700 | 13.4 | 20.13 | One-way Transit | 22.25 | 2 | 178 | 1059 | 141 | Post-Panamax | 70 | 299 | 297 | Inbound | 230 | 22.37 | 41004 | Offshore | 32.6746 | -79.7086 | 2021-12-29 09:10:55
OOCL EUROPE | 477214700 | 13.5 | 20.13 | One-way Transit | 22.25 | 2 | 178 | 1059 | 141 | Post-Panamax | 70 | 299 | 297 | Inbound | 230 | 22.37 | 41004 | Offshore | 32.6764 | -79.7125 | 2021-12-29 09:11:55
OOCL EUROPE | 477214700 | 13.5 | 20.13 | One-way Transit | 22.25 | 2 | 178 | 1059 | 141 | Post-Panamax | 70 | 299 | 297 | Inbound | 230 | 22.37 | 41004 | Offshore | 32.6776 | -79.7149 | 2021-12-29 09:12:33
OOCL EUROPE | 477214700 | 13.5 | 20.13 | One-way Transit | 19.88 | 1 | 159 | 1059 | 141 | Post-Panamax | 70 | 298 | 297 | Inbound | 230 | 22.37 | 41004 | Offshore | 32.6791 | -79.7182 | 2021-12-29 09:13:23
OOCL EUROPE | 477214700 | 13.5 | 20.13 | One-way Transit | 19.88 | 1 | 159 | 1059 | 141 | Post-Panamax | 70 | 298 | 297 | Inbound | 230 | 22.37 | 41004 | Offshore | 32.6804 | -79.7208 | 2021-12-29 09:14:04
OOCL EUROPE | 477214700 | 13.5 | 17.9 | One-way Transit | 19.88 | 1 | 159 | 1059 | 141 | Post-Panamax | 70 | 298 | 297 | Inbound | 230 | 22.37 | 41004 | Offshore | 32.6843 | -79.7293 | 2021-12-29 09:16:14
OOCL EUROPE | 477214700 | 13.2 | 17.9 | One-way Transit | 17.62 | 0 | 141 | 1059 | 141 | Post-Panamax | 70 | 298 | 298 | Inbound | 230 | 22.37 | 41004 | Offshore | 32.6869 | -79.735 | 2021-12-29 09:17:43
OOCL EUROPE | 477214700 | 12.6 | 17.9 | One-way Transit | 17.62 | 0 | 141 | 1059 | 141 | Post-Panamax | 70 | 299 | 299 | Inbound | 230 | 22.37 | 41004 | Offshore | 32.6887 | -79.7386 | 2021-12-29 09:18:45
OOCL EUROPE | 477214700 | 12.4 | 17.9 | One-way Transit | 19.88 | 1 | 159 | 1059 | 141 | Post-Panamax | 70 | 300 | 299 | Inbound | 230 | 22.37 | 41004 | Offshore | 32.6896 | -79.7404 | 2021-12-29 09:19:15
OOCL EUROPE | 477214700 | 11 | 17.9 | One-way Transit | 22.25 | 2 | 178 | 1059 | 141 | Post-Panamax | 70 | 301 | 299 | Inbound | 230 | 22.37 | 41004 | Nearshore | 32.6948 | -79.7506 | 2021-12-29 09:22:25
OOCL EUROPE | 477214700 | 10.8 | 17.9 | One-way Transit | 24.5 | 3 | 196 | 1059 | 141 | Post-Panamax | 70 | 301 | 298 | Inbound | 230 | 22.37 | 41004 | Nearshore | 32.6959 | -79.7527 | 2021-12-29 09:23:04
OOCL EUROPE | 477214700 | 10.4 | 17.9 | One-way Transit | 22.25 | 2 | 178 | 1059 | 141 | Post-Panamax | 70 | 299 | 297 | Inbound | 230 | 22.37 | 41004 | Nearshore | 32.698 | -79.7571 | 2021-12-29 09:24:36
OOCL EUROPE | 477214700 | 10.2 | 17.9 | One-way Transit | 19.88 | 1 | 159 | 1059 | 141 | Post-Panamax | 70 | 298 | 297 | Inbound | 230 | 22.37 | 41004 | Nearshore | 32.6994 | -79.7601 | 2021-12-29 09:25:33
OOCL EUROPE | 477214700 | 10 | 17.9 | One-way Transit | 17.62 | 0 | 141 | 1059 | 141 | Post-Panamax | 70 | 299 | 299 | Inbound | 230 | 22.37 | 41004 | Nearshore | 32.701 | -79.7635 | 2021-12-29 09:26:44
OOCL EUROPE | 477214700 | 9.9 | 17.9 | One-way Transit | 19.88 | 1 | 159 | 1059 | 141 | Post-Panamax | 70 | 300 | 299 | Inbound | 230 | 22.37 | 41004 | Nearshore | 32.7024 | -79.7663 | 2021-12-29 09:27:44
OOCL EUROPE | 477214700 | 9.8 | 17.9 | One-way Transit | 22.25 | 2 | 178 | 1059 | 141 | Post-Panamax | 70 | 301 | 299 | Inbound | 230 | 22.37 | 41004 | Nearshore | 32.7038 | -79.769 | 2021-12-29 09:28:44
OOCL EUROPE | 477214700 | 9.6 | 17.9 | One-way Transit | 22.25 | 2 | 178 | 1059 | 141 | Post-Panamax | 70 | 299 | 297 | Inbound | 230 | 22.37 | 41004 | Nearshore | 32.7054 | -79.7722 | 2021-12-29 09:29:54
OOCL EUROPE | 477214700 | 9.4 | 17.9 | One-way Transit | 22.25 | 2 | 178 | 1059 | 141 | Post-Panamax | 70 | 298 | 296 | Inbound | 230 | 22.37 | 41004 | Nearshore | 32.7079 | -79.7777 | 2021-12-29 09:31:54
OOCL EUROPE | 477214700 | 9.4 | 17.9 | One-way Transit | 22.25 | 2 | 178 | 1059 | 141 | Post-Panamax | 70 | 298 | 296 | Inbound | 230 | 22.37 | 41004 | Nearshore | 32.7088 | -79.7796 | 2021-12-29 09:32:34
OOCL EUROPE | 477214700 | 9.4 | 17.9 | One-way Transit | 22.25 | 2 | 178 | 1059 | 141 | Post-Panamax | 70 | 298 | 296 | Inbound | 230 | 22.37 | 41004 | Nearshore | 32.7101 | -79.7824 | 2021-12-29 09:33:35
OOCL EUROPE | 477214700 | 9.4 | 17.9 | One-way Transit | 19.88 | 1 | 159 | 1059 | 141 | Post-Panamax | 70 | 299 | 298 | Inbound | 230 | 22.37 | 41004 | Nearshore | 32.7126 | -79.7878 | 2021-12-29 09:35:35
OOCL EUROPE | 477214700 | 9.4 | 17.9 | One-way Transit | 19.88 | 1 | 159 | 1059 | 141 | Post-Panamax | 70 | 299 | 298 | Inbound | 230 | 22.37 | 41004 | Nearshore | 32.7135 | -79.7896 | 2021-12-29 09:36:15
OOCL EUROPE | 477214700 | 9.3 | 17.9 | One-way Transit | 24.5 | 3 | 196 | 1059 | 141 | Post-Panamax | 70 | 299 | 296 | Inbound | 230 | 22.37 | 41004 | Nearshore | 32.7155 | -79.7935 | 2021-12-29 09:37:44
OOCL EUROPE | 477214700 | 9.3 | 17.9 | One-way Transit | 22.25 | 2 | 178 | 1059 | 141 | Post-Panamax | 70 | 298 | 296 | Inbound | 230 | 22.37 | 41004 | Nearshore | 32.7167 | -79.7963 | 2021-12-29 09:38:45
OOCL EUROPE | 477214700 | 9.2 | 17.9 | One-way Transit | 22.25 | 2 | 178 | 1059 | 141 | Post-Panamax | 70 | 298 | 296 | Inbound | 230 | 22.37 | 41004 | Nearshore | 32.7182 | -79.7994 | 2021-12-29 09:39:55
OOCL EUROPE | 477214700 | 9.2 | 17.9 | One-way Transit | 22.25 | 2 | 178 | 1059 | 141 | Post-Panamax | 70 | 298 | 296 | Inbound | 230 | 22.37 | 41004 | Nearshore | 32.7195 | -79.8021 | 2021-12-29 09:40:55
OOCL EUROPE | 477214700 | 9.2 | 17.9 | One-way Transit | 19.88 | 1 | 159 | 1059 | 141 | Post-Panamax | 70 | 298 | 297 | Inbound | 230 | 22.37 | 41004 | Nearshore | 32.7207 | -79.8048 | 2021-12-29 09:41:55
OOCL EUROPE | 477214700 | 9.2 | 17.9 | One-way Transit | 17.62 | 0 | 141 | 1059 | 141 | Post-Panamax | 70 | 298 | 298 | Inbound | 230 | 22.37 | 41004 | Nearshore | 32.7213 | -79.8061 | 2021-12-29 09:42:25
OOCL EUROPE | 477214700 | 9.2 | 17.9 | One-way Transit | 19.88 | 1 | 159 | 1059 | 141 | Post-Panamax | 70 | 299 | 298 | Inbound | 230 | 22.37 | 41004 | Nearshore | 32.7228 | -79.8093 | 2021-12-29 09:43:35
ADAMS | 636015952 | 14.8 | 17.9 | One-way Transit | 4.2 | 1 | 42 | 902 | 26 | Panamax | 70 | 119 | 118 | Outbound | 230 | 22.37 | 41004 | Nearshore | 32.722 | -79.8108 | 2021-12-29 09:58:53
ADAMS | 636015952 | 15 | 17.9 | One-way Transit | 4.2 | 1 | 42 | 902 | 26 | Panamax | 70 | 118 | 119 | Outbound | 230 | 22.37 | 41004 | Nearshore | 32.7198 | -79.8059 | 2021-12-29 09:59:59
ADAMS | 636015952 | 15 | 17.9 | One-way Transit | 4.2 | 1 | 42 | 902 | 26 | Panamax | 70 | 118 | 119 | Outbound | 230 | 22.37 | 41004 | Nearshore | 32.7188 | -79.8037 | 2021-12-29 10:00:29
ADAMS | 636015952 | 15.1 | 17.9 | One-way Transit | 4.2 | 1 | 42 | 902 | 26 | Panamax | 70 | 118 | 119 | Outbound | 230 | 22.37 | 41004 | Nearshore | 32.7163 | -79.7981 | 2021-12-29 10:01:46
ADAMS | 636015952 | 15.1 | 17.9 | One-way Transit | 4.2 | 1 | 42 | 902 | 26 | Panamax | 70 | 118 | 119 | Outbound | 230 | 22.37 | 41004 | Nearshore | 32.7139 | -79.7928 | 2021-12-29 10:02:59
ADAMS | 636015952 | 15.1 | 17.9 | One-way Transit | 4.2 | 1 | 42 | 902 | 26 | Panamax | 70 | 118 | 119 | Outbound | 230 | 22.37 | 41004 | Nearshore | 32.7127 | -79.7902 | 2021-12-29 10:03:35
ADAMS | 636015952 | 15.1 | 17.9 | One-way Transit | 4.2 | 1 | 42 | 902 | 26 | Panamax | 70 | 118 | 119 | Outbound | 230 | 22.37 | 41004 | Nearshore | 32.7107 | -79.7858 | 2021-12-29 10:04:35
ADAMS | 636015952 | 15.1 | 17.9 | One-way Transit | 4.2 | 1 | 42 | 902 | 26 | Panamax | 70 | 119 | 120 | Outbound | 230 | 20.13 | 41004 | Nearshore | 32.7081 | -79.7802 | 2021-12-29 10:05:52
ADAMS | 636015952 | 15.1 | 17.9 | One-way Transit | 4.2 | 1 | 42 | 902 | 26 | Panamax | 70 | 119 | 120 | Outbound | 230 | 20.13 | 41004 | Nearshore | 32.706 | -79.7759 | 2021-12-29 10:06:52
ADAMS | 636015952 | 15.2 | 17.9 | One-way Transit | 4.2 | 1 | 42 | 902 | 26 | Panamax | 70 | 119 | 120 | Outbound | 230 | 20.13 | 41004 | Nearshore | 32.7043 | -79.7725 | 2021-12-29 10:07:40
ADAMS | 636015952 | 15.4 | 17.9 | One-way Transit | 4.2 | 1 | 42 | 902 | 26 | Panamax | 70 | 119 | 120 | Outbound | 230 | 20.13 | 41004 | Nearshore | 32.7022 | -79.7679 | 2021-12-29 10:08:40
ADAMS | 636015952 | 15.5 | 17.9 | One-way Transit | 4.2 | 1 | 42 | 902 | 26 | Panamax | 70 | 119 | 120 | Outbound | 230 | 20.13 | 41004 | Nearshore | 32.6995 | -79.7623 | 2021-12-29 10:09:58
ADAMS | 636015952 | 15.5 | 17.9 | One-way Transit | 4.2 | 1 | 42 | 902 | 26 | Panamax | 70 | 119 | 120 | Outbound | 230 | 20.13 | 41004 | Nearshore | 32.6983 | -79.76 | 2021-12-29 10:10:29
ADAMS | 636015952 | 15.4 | 17.9 | One-way Transit | 4.2 | 1 | 42 | 902 | 26 | Panamax | 70 | 119 | 120 | Outbound | 230 | 20.13 | 41004 | Nearshore | 32.6957 | -79.7544 | 2021-12-29 10:11:46
ADAMS | 636015952 | 15.4 | 17.9 | One-way Transit | 4.2 | 1 | 42 | 902 | 26 | Panamax | 70 | 119 | 120 | Outbound | 230 | 20.13 | 41004 | Nearshore | 32.6936 | -79.75 | 2021-12-29 10:12:46
ADAMS | 636015952 | 15.4 | 17.9 | One-way Transit | 2.6 | 0 | 26 | 902 | 26 | Panamax | 70 | 120 | 120 | Outbound | 230 | 20.13 | 41004 | Nearshore | 32.6923 | -79.7474 | 2021-12-29 10:13:24
ADAMS | 636015952 | 15.4 | 17.9 | One-way Transit | 2.6 | 0 | 26 | 902 | 26 | Panamax | 70 | 119 | 119 | Outbound | 230 | 20.13 | 41004 | Offshore | 32.6893 | -79.7412 | 2021-12-29 10:14:46
ADAMS | 636015952 | 15.4 | 17.9 | One-way Transit | 2.6 | 0 | 26 | 902 | 26 | Panamax | 70 | 119 | 119 | Outbound | 230 | 24.61 | 41004 | Offshore | 32.6873 | -79.7368 | 2021-12-29 10:15:46
ADAMS | 636015952 | 15.3 | 17.9 | One-way Transit | 2.6 | 0 | 26 | 902 | 26 | Panamax | 70 | 119 | 119 | Outbound | 230 | 24.61 | 41004 | Offshore | 32.6861 | -79.7341 | 2021-12-29 10:16:23
ADAMS | 636015952 | 15.3 | 17.9 | One-way Transit | 2.6 | 0 | 26 | 902 | 26 | Panamax | 70 | 119 | 119 | Outbound | 230 | 24.61 | 41004 | Offshore | 32.6834 | -79.7283 | 2021-12-29 10:17:41
ADAMS | 636015952 | 15.3 | 17.9 | One-way Transit | 2.6 | 0 | 26 | 902 | 26 | Panamax | 70 | 119 | 119 | Outbound | 230 | 24.61 | 41004 | Offshore | 32.6793 | -79.7195 | 2021-12-29 10:19:41
ADAMS | 636015952 | 15.3 | 17.9 | One-way Transit | 4.2 | 1 | 42 | 902 | 26 | Panamax | 70 | 118 | 119 | Outbound | 230 | 24.61 | 41004 | Offshore | 32.6772 | -79.7151 | 2021-12-29 10:20:40
ADAMS | 636015952 | 15.3 | 17.9 | One-way Transit | 5.7 | 2 | 57 | 902 | 26 | Panamax | 70 | 118 | 120 | Outbound | 230 | 24.61 | 41004 | Offshore | 32.6752 | -79.7107 | 2021-12-29 10:21:40
ADAMS | 636015952 | 15.3 | 17.9 | One-way Transit | 5.7 | 2 | 57 | 902 | 26 | Panamax | 70 | 118 | 120 | Outbound | 230 | 24.61 | 41004 | Offshore | 32.6725 | -79.7051 | 2021-12-29 10:22:58
ADAMS | 636015952 | 15.3 | 17.9 | One-way Transit | 5.7 | 2 | 57 | 902 | 26 | Panamax | 70 | 118 | 120 | Outbound | 230 | 24.61 | 41004 | Offshore | 32.6715 | -79.7028 | 2021-12-29 10:23:29
ADAMS | 636015952 | 15.2 | 17.9 | One-way Transit | 2.6 | 0 | 26 | 902 | 26 | Panamax | 70 | 119 | 119 | Outbound | 230 | 24.61 | 41004 | Offshore | 32.6688 | -79.6972 | 2021-12-29 10:24:46
ADAMS | 636015952 | 15.3 | 20.13 | One-way Transit | 5.7 | 2 | 57 | 902 | 26 | Panamax | 70 | 118 | 120 | Outbound | 230 | 24.61 | 41004 | Offshore | 32.6677 | -79.6949 | 2021-12-29 10:25:17
HUDSON EXPRESS | 368359000 | 12.8 | 20.13 | One-way Transit | 20.75 | 2 | 166 | 1007 | 131 | Post-Panamax | 70 | 118 | 120 | Outbound | 230 | 22.37 | 41004 | Nearshore | 32.7214 | -79.8087 | 2021-12-29 18:32:56
HUDSON EXPRESS | 368359000 | 13 | 20.13 | One-way Transit | 18.62 | 1 | 149 | 1007 | 131 | Post-Panamax | 70 | 119 | 120 | Outbound | 230 | 22.37 | 41004 | Nearshore | 32.7202 | -79.8062 | 2021-12-29 18:33:35
HUDSON EXPRESS | 368359000 | 13.5 | 20.13 | One-way Transit | 20.75 | 2 | 166 | 1007 | 131 | Post-Panamax | 70 | 118 | 120 | Outbound | 230 | 22.37 | 41004 | Nearshore | 32.7179 | -79.8011 | 2021-12-29 18:34:54
HUDSON EXPRESS | 368359000 | 13.4 | 17.9 | One-way Transit | 18.62 | 1 | 149 | 1007 | 131 | Post-Panamax | 70 | 119 | 120 | Outbound | 230 | 22.37 | 41004 | Nearshore | 32.7167 | -79.7984 | 2021-12-29 18:35:35
HUDSON EXPRESS | 368359000 | 14.2 | 17.9 | One-way Transit | 20.75 | 2 | 166 | 1007 | 131 | Post-Panamax | 70 | 118 | 120 | Outbound | 230 | 22.37 | 41004 | Nearshore | 32.7152 | -79.795 | 2021-12-29 18:36:26
HUDSON EXPRESS | 368359000 | 14.1 | 17.9 | One-way Transit | 20.75 | 2 | 166 | 1007 | 131 | Post-Panamax | 70 | 118 | 120 | Outbound | 230 | 22.37 | 41004 | Nearshore | 32.7105 | -79.7846 | 2021-12-29 18:38:58
HUDSON EXPRESS | 368359000 | 14.1 | 17.9 | One-way Transit | 18.62 | 1 | 149 | 1007 | 131 | Post-Panamax | 70 | 119 | 120 | Outbound | 230 | 22.37 | 41004 | Nearshore | 32.709 | -79.7814 | 2021-12-29 18:39:45
HUDSON EXPRESS | 368359000 | 14.4 | 17.9 | One-way Transit | 20.75 | 2 | 166 | 1007 | 131 | Post-Panamax | 70 | 119 | 121 | Outbound | 230 | 22.37 | 41004 | Nearshore | 32.7081 | -79.7793 | 2021-12-29 18:40:16
HUDSON EXPRESS | 368359000 | 14.4 | 17.9 | One-way Transit | 20.75 | 2 | 166 | 1007 | 131 | Post-Panamax | 70 | 120 | 122 | Outbound | 230 | 22.37 | 41004 | Nearshore | 32.7051 | -79.7731 | 2021-12-29 18:41:45
HUDSON EXPRESS | 368359000 | 14.2 | 17.9 | One-way Transit | 18.62 | 1 | 149 | 1007 | 131 | Post-Panamax | 70 | 121 | 122 | Outbound | 230 | 22.37 | 41004 | Nearshore | 32.7034 | -79.7698 | 2021-12-29 18:42:34
HUDSON EXPRESS | 368359000 | 13.9 | 17.9 | One-way Transit | 18.62 | 1 | 149 | 1007 | 131 | Post-Panamax | 70 | 121 | 122 | Outbound | 230 | 22.37 | 41004 | Nearshore | 32.7015 | -79.7658 | 2021-12-29 18:43:34
HUDSON EXPRESS | 368359000 | 14.9 | 17.9 | One-way Transit | 20.75 | 2 | 166 | 1007 | 131 | Post-Panamax | 70 | 120 | 122 | Outbound | 230 | 22.37 | 41004 | Nearshore | 32.6992 | -79.7611 | 2021-12-29 18:44:40
HUDSON EXPRESS | 368359000 | 14.5 | 20.13 | One-way Transit | 20.75 | 2 | 166 | 1007 | 131 | Post-Panamax | 70 | 120 | 122 | Outbound | 230 | 24.61 | 41004 | Nearshore | 32.6966 | -79.7558 | 2021-12-29 18:45:57
HUDSON EXPRESS | 368359000 | 14.6 | 20.13 | One-way Transit | 20.75 | 2 | 166 | 1007 | 131 | Post-Panamax | 70 | 120 | 122 | Outbound | 230 | 24.61 | 41004 | Nearshore | 32.6955 | -79.7537 | 2021-12-29 18:46:28
HUDSON EXPRESS | 368359000 | 14.7 | 20.13 | One-way Transit | 18.62 | 1 | 149 | 1007 | 131 | Post-Panamax | 70 | 121 | 122 | Outbound | 230 | 24.61 | 41004 | Nearshore | 32.6928 | -79.7482 | 2021-12-29 18:47:46
HUDSON EXPRESS | 368359000 | 14.6 | 20.13 | One-way Transit | 20.75 | 2 | 166 | 1007 | 131 | Post-Panamax | 70 | 120 | 122 | Outbound | 230 | 24.61 | 41004 | Nearshore | 32.6918 | -79.7462 | 2021-12-29 18:48:17
HUDSON EXPRESS | 368359000 | 14.5 | 20.13 | One-way Transit | 20.75 | 2 | 166 | 1007 | 131 | Post-Panamax | 70 | 120 | 122 | Outbound | 230 | 24.61 | 41004 | Offshore | 32.6887 | -79.7399 | 2021-12-29 18:49:46
HUDSON EXPRESS | 368359000 | 14.4 | 20.13 | One-way Transit | 20.75 | 2 | 166 | 1007 | 131 | Post-Panamax | 70 | 120 | 122 | Outbound | 230 | 24.61 | 41004 | Offshore | 32.6865 | -79.7354 | 2021-12-29 18:50:52
HUDSON EXPRESS | 368359000 | 14.7 | 20.13 | One-way Transit | 20.75 | 2 | 166 | 1007 | 131 | Post-Panamax | 70 | 120 | 122 | Outbound | 230 | 24.61 | 41004 | Offshore | 32.6845 | -79.7311 | 2021-12-29 18:51:52
HUDSON EXPRESS | 368359000 | 14.6 | 20.13 | One-way Transit | 18.62 | 1 | 149 | 1007 | 131 | Post-Panamax | 70 | 121 | 122 | Outbound | 230 | 24.61 | 41004 | Offshore | 32.6831 | -79.7282 | 2021-12-29 18:52:33
HUDSON EXPRESS | 368359000 | 14.1 | 20.13 | One-way Transit | 18.62 | 1 | 149 | 1007 | 131 | Post-Panamax | 70 | 121 | 122 | Outbound | 230 | 24.61 | 41004 | Offshore | 32.6819 | -79.7258 | 2021-12-29 18:53:10
HUDSON EXPRESS | 368359000 | 14.6 | 20.13 | One-way Transit | 20.75 | 2 | 166 | 1007 | 131 | Post-Panamax | 70 | 120 | 122 | Outbound | 230 | 24.61 | 41004 | Offshore | 32.6788 | -79.7195 | 2021-12-29 18:54:40
HUDSON EXPRESS | 368359000 | 14.8 | 20.13 | One-way Transit | 18.62 | 1 | 149 | 1007 | 131 | Post-Panamax | 70 | 120 | 121 | Outbound | 230 | 22.37 | 41004 | Offshore | 32.6772 | -79.7161 | 2021-12-29 18:55:28
HUDSON EXPRESS | 368359000 | 14.7 | 20.13 | One-way Transit | 18.62 | 1 | 149 | 1007 | 131 | Post-Panamax | 70 | 121 | 122 | Outbound | 230 | 22.37 | 41004 | Offshore | 32.6731 | -79.7078 | 2021-12-29 18:57:28
HUDSON EXPRESS | 368359000 | 14.3 | 20.13 | One-way Transit | 18.62 | 1 | 149 | 1007 | 131 | Post-Panamax | 70 | 120 | 121 | Outbound | 230 | 22.37 | 41004 | Offshore | 32.6716 | -79.7045 | 2021-12-29 18:58:16
OOCL WASHINGTON | 477617600 | 15.6 | 17.9 | One-way Transit | 19.88 | 1 | 159 | 1059 | 141 | Post-Panamax | 70 | 300 | 301 | Inbound | 220 | 22.37 | 41004 | Offshore | 32.6714 | -79.7023 | 2021-12-29 22:27:45
OOCL WASHINGTON | 477617600 | 15.6 | 17.9 | One-way Transit | 17.62 | 0 | 141 | 1059 | 141 | Post-Panamax | 70 | 301 | 301 | Inbound | 220 | 22.37 | 41004 | Offshore | 32.6737 | -79.7067 | 2021-12-29 22:28:45
OOCL WASHINGTON | 477617600 | 15.6 | 17.9 | One-way Transit | 17.62 | 0 | 141 | 1059 | 141 | Post-Panamax | 70 | 299 | 299 | Inbound | 220 | 22.37 | 41004 | Offshore | 32.675 | -79.7094 | 2021-12-29 22:29:21
OOCL WASHINGTON | 477617600 | 15.6 | 17.9 | One-way Transit | 17.62 | 0 | 141 | 1059 | 141 | Post-Panamax | 70 | 299 | 299 | Inbound | 220 | 22.37 | 41004 | Offshore | 32.6772 | -79.7139 | 2021-12-29 22:30:21
OOCL WASHINGTON | 477617600 | 15.6 | 17.9 | One-way Transit | 19.88 | 1 | 159 | 1059 | 141 | Post-Panamax | 70 | 298 | 299 | Inbound | 220 | 22.37 | 41004 | Offshore | 32.6793 | -79.7184 | 2021-12-29 22:31:21
OOCL WASHINGTON | 477617600 | 15.6 | 17.9 | One-way Transit | 17.62 | 0 | 141 | 1059 | 141 | Post-Panamax | 70 | 299 | 299 | Inbound | 220 | 22.37 | 41004 | Offshore | 32.681 | -79.722 | 2021-12-29 22:32:08
OOCL WASHINGTON | 477617600 | 15.6 | 17.9 | One-way Transit | 17.62 | 0 | 141 | 1059 | 141 | Post-Panamax | 70 | 299 | 299 | Inbound | 220 | 22.37 | 41004 | Nearshore | 32.6906 | -79.7427 | 2021-12-29 22:36:45
OOCL WASHINGTON | 477617600 | 15.6 | 17.9 | One-way Transit | 19.88 | 1 | 159 | 1059 | 141 | Post-Panamax | 70 | 299 | 300 | Inbound | 220 | 22.37 | 41004 | Nearshore | 32.6944 | -79.7508 | 2021-12-29 22:38:33
OOCL WASHINGTON | 477617600 | 15.6 | 17.9 | One-way Transit | 17.62 | 0 | 141 | 1059 | 141 | Post-Panamax | 70 | 300 | 300 | Inbound | 220 | 22.37 | 41004 | Nearshore | 32.6966 | -79.7553 | 2021-12-29 22:39:33
OOCL WASHINGTON | 477617600 | 15.6 | 17.9 | One-way Transit | 19.88 | 1 | 159 | 1059 | 141 | Post-Panamax | 70 | 299 | 300 | Inbound | 220 | 22.37 | 41004 | Nearshore | 32.6988 | -79.7597 | 2021-12-29 22:40:33
OOCL WASHINGTON | 477617600 | 15.6 | 17.9 | One-way Transit | 17.62 | 0 | 141 | 1059 | 141 | Post-Panamax | 70 | 300 | 300 | Inbound | 220 | 22.37 | 41004 | Nearshore | 32.7016 | -79.7655 | 2021-12-29 22:41:54
OOCL WASHINGTON | 477617600 | 15.5 | 17.9 | One-way Transit | 19.88 | 1 | 159 | 1059 | 141 | Post-Panamax | 70 | 299 | 300 | Inbound | 220 | 22.37 | 41004 | Nearshore | 32.7034 | -79.7691 | 2021-12-29 22:42:38
OOCL WASHINGTON | 477617600 | 15.3 | 17.9 | One-way Transit | 17.62 | 0 | 141 | 1059 | 141 | Post-Panamax | 70 | 300 | 300 | Inbound | 220 | 22.37 | 41004 | Nearshore | 32.7062 | -79.7747 | 2021-12-29 22:43:57
OOCL WASHINGTON | 477617600 | 15.3 | 17.9 | One-way Transit | 19.88 | 1 | 159 | 1059 | 141 | Post-Panamax | 70 | 299 | 300 | Inbound | 220 | 22.37 | 41004 | Nearshore | 32.7077 | -79.7778 | 2021-12-29 22:44:38
OOCL WASHINGTON | 477617600 | 15.2 | 17.9 | One-way Transit | 17.62 | 0 | 141 | 1059 | 141 | Post-Panamax | 70 | 298 | 298 | Inbound | 220 | 22.37 | 41004 | Nearshore | 32.7097 | -79.7822 | 2021-12-29 22:45:38
OOCL WASHINGTON | 477617600 | 15.1 | 17.9 | One-way Transit | 19.88 | 1 | 159 | 1059 | 141 | Post-Panamax | 70 | 297 | 298 | Inbound | 220 | 22.37 | 41004 | Nearshore | 32.7119 | -79.787 | 2021-12-29 22:46:45
OOCL WASHINGTON | 477617600 | 15.2 | 17.9 | One-way Transit | 19.88 | 1 | 159 | 1059 | 141 | Post-Panamax | 70 | 298 | 299 | Inbound | 220 | 22.37 | 41004 | Nearshore | 32.714 | -79.7916 | 2021-12-29 22:47:45
OOCL WASHINGTON | 477617600 | 15.3 | 17.9 | One-way Transit | 17.62 | 0 | 141 | 1059 | 141 | Post-Panamax | 70 | 299 | 299 | Inbound | 220 | 22.37 | 41004 | Nearshore | 32.715 | -79.7937 | 2021-12-29 22:48:17
OOCL WASHINGTON | 477617600 | 15.4 | 17.9 | One-way Transit | 17.62 | 0 | 141 | 1059 | 141 | Post-Panamax | 70 | 299 | 299 | Inbound | 220 | 22.37 | 41004 | Nearshore | 32.7178 | -79.7995 | 2021-12-29 22:49:32
OOCL WASHINGTON | 477617600 | 15.1 | 17.9 | One-way Transit | 19.88 | 1 | 159 | 1059 | 141 | Post-Panamax | 70 | 298 | 299 | Inbound | 220 | 22.37 | 41004 | Nearshore | 32.7197 | -79.8038 | 2021-12-29 22:50:32
OOCL WASHINGTON | 477617600 | 14.6 | 17.9 | One-way Transit | 19.88 | 1 | 159 | 1059 | 141 | Post-Panamax | 70 | 298 | 299 | Inbound | 220 | 22.37 | 41004 | Nearshore | 32.7219 | -79.8085 | 2021-12-29 22:51:39
SEAMAX NEW HAVEN | 538007675 | 16.1 | 17.9 | One-way Transit | 19.62 | 1 | 157 | 1096 | 138 | Post-Panamax | 72 | 118 | 119 | Outbound | 220 | 22.37 | 41004 | Nearshore | 32.7208 | -79.8062 | 2021-12-29 23:24:57
SEAMAX NEW HAVEN | 538007675 | 16.3 | 17.9 | One-way Transit | 19.62 | 1 | 157 | 1096 | 138 | Post-Panamax | 72 | 118 | 119 | Outbound | 210 | 22.37 | 41004 | Nearshore | 32.7197 | -79.8038 | 2021-12-29 23:25:28
SEAMAX NEW HAVEN | 538007675 | 16.4 | 17.9 | One-way Transit | 19.62 | 1 | 157 | 1096 | 138 | Post-Panamax | 72 | 120 | 121 | Outbound | 210 | 22.37 | 41004 | Nearshore | 32.7169 | -79.7976 | 2021-12-29 23:26:46
SEAMAX NEW HAVEN | 538007675 | 16.4 | 17.9 | One-way Transit | 19.62 | 1 | 157 | 1096 | 138 | Post-Panamax | 72 | 120 | 121 | Outbound | 210 | 22.37 | 41004 | Nearshore | 32.7146 | -79.793 | 2021-12-29 23:27:46
SEAMAX NEW HAVEN | 538007675 | 16.2 | 17.9 | One-way Transit | 19.62 | 1 | 157 | 1096 | 138 | Post-Panamax | 72 | 120 | 121 | Outbound | 210 | 22.37 | 41004 | Nearshore | 32.7123 | -79.7882 | 2021-12-29 23:28:46
SEAMAX NEW HAVEN | 538007675 | 16.1 | 17.9 | One-way Transit | 19.62 | 1 | 157 | 1096 | 138 | Post-Panamax | 72 | 120 | 121 | Outbound | 210 | 22.37 | 41004 | Nearshore | 32.7098 | -79.7831 | 2021-12-29 23:29:51
SEAMAX NEW HAVEN | 538007675 | 16.1 | 17.9 | One-way Transit | 19.62 | 1 | 157 | 1096 | 138 | Post-Panamax | 72 | 119 | 120 | Outbound | 210 | 22.37 | 41004 | Nearshore | 32.7076 | -79.7785 | 2021-12-29 23:30:51
SEAMAX NEW HAVEN | 538007675 | 16.2 | 17.9 | One-way Transit | 19.62 | 1 | 157 | 1096 | 138 | Post-Panamax | 72 | 119 | 120 | Outbound | 210 | 22.37 | 41004 | Nearshore | 32.7054 | -79.7739 | 2021-12-29 23:31:51
SEAMAX NEW HAVEN | 538007675 | 16.5 | 17.9 | One-way Transit | 19.62 | 1 | 157 | 1096 | 138 | Post-Panamax | 72 | 119 | 120 | Outbound | 210 | 22.37 | 41004 | Nearshore | 32.7032 | -79.7691 | 2021-12-29 23:32:52
SEAMAX NEW HAVEN | 538007675 | 16.8 | 17.9 | One-way Transit | 19.62 | 1 | 157 | 1096 | 138 | Post-Panamax | 72 | 119 | 120 | Outbound | 210 | 22.37 | 41004 | Nearshore | 32.7006 | -79.7638 | 2021-12-29 23:33:58
SEAMAX NEW HAVEN | 538007675 | 16.9 | 17.9 | One-way Transit | 19.62 | 1 | 157 | 1096 | 138 | Post-Panamax | 72 | 119 | 120 | Outbound | 210 | 22.37 | 41004 | Nearshore | 32.699 | -79.7604 | 2021-12-29 23:34:39
SEAMAX NEW HAVEN | 538007675 | 16.8 | 17.9 | One-way Transit | 19.62 | 1 | 157 | 1096 | 138 | Post-Panamax | 72 | 121 | 122 | Outbound | 210 | 20.13 | 41004 | Nearshore | 32.6965 | -79.7552 | 2021-12-29 23:35:45
SEAMAX NEW HAVEN | 538007675 | 16.9 | 17.9 | One-way Transit | 19.62 | 1 | 157 | 1096 | 138 | Post-Panamax | 72 | 121 | 122 | Outbound | 210 | 20.13 | 41004 | Nearshore | 32.6952 | -79.7527 | 2021-12-29 23:36:16
SEAMAX NEW HAVEN | 538007675 | 16.8 | 17.9 | One-way Transit | 19.62 | 1 | 157 | 1096 | 138 | Post-Panamax | 72 | 120 | 121 | Outbound | 210 | 20.13 | 41004 | Offshore | 32.6784 | -79.7188 | 2021-12-29 23:43:22
SEAMAX NEW HAVEN | 538007675 | 16.7 | 17.9 | One-way Transit | 19.62 | 1 | 157 | 1096 | 138 | Post-Panamax | 72 | 121 | 120 | Outbound | 220 | 22.37 | 41004 | Offshore | 32.6728 | -79.7073 | 2021-12-29 23:45:45
BAHRI JAZAN | 403533001 | 12.5 | 20.13 | One-way Transit | 13.1 | 2 | 131 | 738 | 105 | Panamax | 70 | 298 | 296 | Inbound | 240 | 24.61 | 41004 | Offshore | 32.669 | -79.6982 | 2021-12-28 06:12:46
BAHRI JAZAN | 403533001 | 12.7 | 20.13 | One-way Transit | 13.1 | 2 | 131 | 738 | 105 | Panamax | 70 | 298 | 296 | Inbound | 240 | 24.61 | 41004 | Offshore | 32.6707 | -79.7018 | 2021-12-28 06:13:46
BAHRI JAZAN | 403533001 | 12.8 | 20.13 | One-way Transit | 11.8 | 1 | 118 | 738 | 105 | Panamax | 70 | 298 | 297 | Inbound | 240 | 24.61 | 41004 | Offshore | 32.6724 | -79.7055 | 2021-12-28 06:14:47
BAHRI JAZAN | 403533001 | 12.9 | 22.37 | One-way Transit | 13.1 | 2 | 131 | 738 | 105 | Panamax | 70 | 299 | 297 | Inbound | 240 | 26.84 | 41004 | Offshore | 32.6744 | -79.7098 | 2021-12-28 06:15:57
BAHRI JAZAN | 403533001 | 13 | 22.37 | One-way Transit | 14.3 | 3 | 143 | 738 | 105 | Panamax | 70 | 300 | 297 | Inbound | 240 | 26.84 | 41004 | Offshore | 32.6762 | -79.7134 | 2021-12-28 06:16:57
BAHRI JAZAN | 403533001 | 13.2 | 22.37 | One-way Transit | 14.3 | 3 | 143 | 738 | 105 | Panamax | 70 | 300 | 297 | Inbound | 240 | 26.84 | 41004 | Offshore | 32.6774 | -79.716 | 2021-12-28 06:17:37
BAHRI JAZAN | 403533001 | 13.2 | 22.37 | One-way Transit | 14.3 | 3 | 143 | 738 | 105 | Panamax | 70 | 300 | 297 | Inbound | 240 | 26.84 | 41004 | Offshore | 32.6783 | -79.7179 | 2021-12-28 06:18:07
BAHRI JAZAN | 403533001 | 13.4 | 22.37 | One-way Transit | 14.3 | 3 | 143 | 738 | 105 | Panamax | 70 | 300 | 297 | Inbound | 240 | 26.84 | 41004 | Offshore | 32.6801 | -79.7216 | 2021-12-28 06:19:07
BAHRI JAZAN | 403533001 | 13.4 | 22.37 | One-way Transit | 13.1 | 2 | 131 | 738 | 105 | Panamax | 70 | 299 | 297 | Inbound | 240 | 26.84 | 41004 | Offshore | 32.682 | -79.7255 | 2021-12-28 06:20:07
BAHRI JAZAN | 403533001 | 13.5 | 22.37 | One-way Transit | 14.3 | 3 | 143 | 738 | 105 | Panamax | 70 | 300 | 297 | Inbound | 240 | 26.84 | 41004 | Offshore | 32.6847 | -79.7311 | 2021-12-28 06:21:37
BAHRI JAZAN | 403533001 | 13.6 | 22.37 | One-way Transit | 13.1 | 2 | 131 | 738 | 105 | Panamax | 70 | 299 | 297 | Inbound | 240 | 26.84 | 41004 | Offshore | 32.6869 | -79.7357 | 2021-12-28 06:22:46
BAHRI JAZAN | 403533001 | 13.7 | 22.37 | One-way Transit | 14.3 | 3 | 143 | 738 | 105 | Panamax | 70 | 300 | 297 | Inbound | 240 | 26.84 | 41004 | Offshore | 32.6878 | -79.7377 | 2021-12-28 06:23:17
BAHRI JAZAN | 403533001 | 13.7 | 20.13 | One-way Transit | 14.3 | 3 | 143 | 738 | 105 | Panamax | 70 | 300 | 297 | Inbound | 240 | 24.61 | 41004 | Nearshore | 32.6909 | -79.7442 | 2021-12-28 06:25:00
BAHRI JAZAN | 403533001 | 13.7 | 20.13 | One-way Transit | 13.1 | 2 | 131 | 738 | 105 | Panamax | 70 | 299 | 297 | Inbound | 240 | 24.61 | 41004 | Nearshore | 32.6928 | -79.7481 | 2021-12-28 06:25:57
BAHRI JAZAN | 403533001 | 13.8 | 20.13 | One-way Transit | 13.1 | 2 | 131 | 738 | 105 | Panamax | 70 | 299 | 297 | Inbound | 240 | 24.61 | 41004 | Nearshore | 32.6947 | -79.752 | 2021-12-28 06:26:57
BAHRI JAZAN | 403533001 | 13.8 | 20.13 | One-way Transit | 14.3 | 3 | 143 | 738 | 105 | Panamax | 70 | 300 | 297 | Inbound | 240 | 24.61 | 41004 | Nearshore | 32.6966 | -79.756 | 2021-12-28 06:27:57
BAHRI JAZAN | 403533001 | 13.7 | 20.13 | One-way Transit | 14.3 | 3 | 143 | 738 | 105 | Panamax | 70 | 300 | 297 | Inbound | 240 | 24.61 | 41004 | Nearshore | 32.6986 | -79.7599 | 2021-12-28 06:28:57
BAHRI JAZAN | 403533001 | 13.7 | 20.13 | One-way Transit | 14.3 | 3 | 143 | 738 | 105 | Panamax | 70 | 300 | 297 | Inbound | 240 | 24.61 | 41004 | Nearshore | 32.6998 | -79.7624 | 2021-12-28 06:29:36
BAHRI JAZAN | 403533001 | 13.7 | 20.13 | One-way Transit | 14.3 | 3 | 143 | 738 | 105 | Panamax | 70 | 300 | 297 | Inbound | 240 | 24.61 | 41004 | Nearshore | 32.7008 | -79.7644 | 2021-12-28 06:30:07
BAHRI JAZAN | 403533001 | 13.7 | 20.13 | One-way Transit | 14.3 | 3 | 143 | 738 | 105 | Panamax | 70 | 300 | 297 | Inbound | 240 | 24.61 | 41004 | Nearshore | 32.704 | -79.7709 | 2021-12-28 06:31:47
BAHRI JAZAN | 403533001 | 13.7 | 20.13 | One-way Transit | 14.3 | 3 | 143 | 738 | 105 | Panamax | 70 | 300 | 297 | Inbound | 240 | 24.61 | 41004 | Nearshore | 32.7059 | -79.7748 | 2021-12-28 06:32:46
BAHRI JAZAN | 403533001 | 13.7 | 20.13 | One-way Transit | 14.3 | 3 | 143 | 738 | 105 | Panamax | 70 | 300 | 297 | Inbound | 240 | 24.61 | 41004 | Nearshore | 32.7069 | -79.7768 | 2021-12-28 06:33:17
BAHRI JAZAN | 403533001 | 13.8 | 20.13 | One-way Transit | 13.1 | 2 | 131 | 738 | 105 | Panamax | 70 | 299 | 297 | Inbound | 240 | 24.61 | 41004 | Nearshore | 32.7087 | -79.7807 | 2021-12-28 06:34:17
BAHRI JAZAN | 403533001 | 13.8 | 22.37 | One-way Transit | 14.3 | 3 | 143 | 738 | 105 | Panamax | 70 | 300 | 297 | Inbound | 240 | 24.61 | 41004 | Nearshore | 32.7119 | -79.7872 | 2021-12-28 06:35:56
BAHRI JAZAN | 403533001 | 13.9 | 22.37 | One-way Transit | 14.3 | 3 | 143 | 738 | 105 | Panamax | 70 | 300 | 297 | Inbound | 240 | 24.61 | 41004 | Nearshore | 32.7139 | -79.7911 | 2021-12-28 06:36:56
BAHRI JAZAN | 403533001 | 13.9 | 22.37 | One-way Transit | 15.6 | 4 | 156 | 738 | 105 | Panamax | 70 | 301 | 297 | Inbound | 240 | 24.61 | 41004 | Nearshore | 32.7159 | -79.7951 | 2021-12-28 06:37:56
BAHRI JAZAN | 403533001 | 13.9 | 22.37 | One-way Transit | 16.9 | 5 | 169 | 738 | 105 | Panamax | 70 | 301 | 296 | Inbound | 240 | 24.61 | 41004 | Nearshore | 32.7178 | -79.799 | 2021-12-28 06:38:56
BAHRI JAZAN | 403533001 | 13.8 | 22.37 | One-way Transit | 14.3 | 3 | 143 | 738 | 105 | Panamax | 70 | 299 | 296 | Inbound | 240 | 24.61 | 41004 | Nearshore | 32.7191 | -79.8017 | 2021-12-28 06:39:37
BAHRI JAZAN | 403533001 | 13.9 | 22.37 | One-way Transit | 15.6 | 4 | 156 | 738 | 105 | Panamax | 70 | 300 | 296 | Inbound | 240 | 24.61 | 41004 | Nearshore | 32.7216 | -79.8068 | 2021-12-28 06:40:54
BAHRI JAZAN | 403533001 | 14 | 22.37 | One-way Transit | 15.6 | 4 | 156 | 738 | 105 | Panamax | 70 | 300 | 296 | Inbound | 240 | 24.61 | 41004 | Nearshore | 32.7226 | -79.8088 | 2021-12-28 06:41:25
NORWEGIAN GEM | 309951000 | 14.4 | 22.37 | One-way Transit | 13.9 | 2 | 139 | 964 | 105 | Panamax | 69 | 300 | 298 | Inbound | 240 | 26.84 | 41004 | Offshore | 32.673 | -79.7072 | 2021-12-28 10:21:28
NORWEGIAN GEM | 309951000 | 14.4 | 22.37 | One-way Transit | 13.9 | 2 | 139 | 964 | 105 | Panamax | 69 | 300 | 298 | Inbound | 240 | 26.84 | 41004 | Offshore | 32.6741 | -79.7096 | 2021-12-28 10:22:03
NORWEGIAN GEM | 309951000 | 14.4 | 22.37 | One-way Transit | 13.9 | 2 | 139 | 964 | 105 | Panamax | 69 | 300 | 298 | Inbound | 240 | 26.84 | 41004 | Offshore | 32.6792 | -79.7198 | 2021-12-28 10:24:33
NORWEGIAN GEM | 309951000 | 14.4 | 22.37 | One-way Transit | 13.9 | 2 | 139 | 964 | 105 | Panamax | 69 | 300 | 298 | Inbound | 250 | 26.84 | 41004 | Offshore | 32.6851 | -79.7318 | 2021-12-28 10:27:27
NORWEGIAN GEM | 309951000 | 14.4 | 22.37 | One-way Transit | 15.5 | 3 | 155 | 964 | 105 | Panamax | 69 | 301 | 298 | Inbound | 250 | 26.84 | 41004 | Offshore | 32.6871 | -79.7358 | 2021-12-28 10:28:28
NORWEGIAN GEM | 309951000 | 14.4 | 22.37 | One-way Transit | 13.9 | 2 | 139 | 964 | 105 | Panamax | 69 | 299 | 297 | Inbound | 250 | 26.84 | 41004 | Offshore | 32.6897 | -79.7412 | 2021-12-28 10:29:46
NORWEGIAN GEM | 309951000 | 14.4 | 22.37 | One-way Transit | 13.9 | 2 | 139 | 964 | 105 | Panamax | 69 | 299 | 297 | Inbound | 250 | 26.84 | 41004 | Nearshore | 32.6911 | -79.7441 | 2021-12-28 10:30:28
NORWEGIAN GEM | 309951000 | 14.4 | 22.37 | One-way Transit | 13.9 | 2 | 139 | 964 | 105 | Panamax | 69 | 299 | 297 | Inbound | 250 | 26.84 | 41004 | Nearshore | 32.6932 | -79.7485 | 2021-12-28 10:31:33
NORWEGIAN GEM | 309951000 | 14.4 | 22.37 | One-way Transit | 13.9 | 2 | 139 | 964 | 105 | Panamax | 69 | 299 | 297 | Inbound | 250 | 26.84 | 41004 | Nearshore | 32.6951 | -79.7527 | 2021-12-28 10:32:33
NORWEGIAN GEM | 309951000 | 14.4 | 22.37 | One-way Transit | 13.9 | 2 | 139 | 964 | 105 | Panamax | 69 | 299 | 297 | Inbound | 250 | 26.84 | 41004 | Nearshore | 32.6971 | -79.7568 | 2021-12-28 10:33:33
NORWEGIAN GEM | 309951000 | 14.4 | 22.37 | One-way Transit | 15.5 | 3 | 155 | 964 | 105 | Panamax | 69 | 300 | 297 | Inbound | 250 | 26.84 | 41004 | Nearshore | 32.6991 | -79.7609 | 2021-12-28 10:34:33
NORWEGIAN GEM | 309951000 | 14.3 | 22.37 | One-way Transit | 13.9 | 2 | 139 | 964 | 105 | Panamax | 69 | 299 | 297 | Inbound | 240 | 26.84 | 41004 | Nearshore | 32.7011 | -79.7651 | 2021-12-28 10:35:33
NORWEGIAN GEM | 309951000 | 14.4 | 22.37 | One-way Transit | 13.9 | 2 | 139 | 964 | 105 | Panamax | 69 | 299 | 297 | Inbound | 240 | 26.84 | 41004 | Nearshore | 32.7032 | -79.7696 | 2021-12-28 10:36:39
NORWEGIAN GEM | 309951000 | 14.3 | 22.37 | One-way Transit | 13.9 | 2 | 139 | 964 | 105 | Panamax | 69 | 299 | 297 | Inbound | 240 | 26.84 | 41004 | Nearshore | 32.7058 | -79.775 | 2021-12-28 10:37:58
NORWEGIAN GEM | 309951000 | 14.3 | 22.37 | One-way Transit | 13.9 | 2 | 139 | 964 | 105 | Panamax | 69 | 299 | 297 | Inbound | 240 | 26.84 | 41004 | Nearshore | 32.7077 | -79.7791 | 2021-12-28 10:38:58
NORWEGIAN GEM | 309951000 | 14.3 | 22.37 | One-way Transit | 13.9 | 2 | 139 | 964 | 105 | Panamax | 69 | 299 | 297 | Inbound | 240 | 26.84 | 41004 | Nearshore | 32.7096 | -79.7833 | 2021-12-28 10:39:58
NORWEGIAN GEM | 309951000 | 14.2 | 22.37 | One-way Transit | 13.9 | 2 | 139 | 964 | 105 | Panamax | 69 | 299 | 297 | Inbound | 240 | 26.84 | 41004 | Nearshore | 32.7116 | -79.7874 | 2021-12-28 10:40:58
NORWEGIAN GEM | 309951000 | 14.2 | 22.37 | One-way Transit | 13.9 | 2 | 139 | 964 | 105 | Panamax | 69 | 301 | 299 | Inbound | 240 | 26.84 | 41004 | Nearshore | 32.7135 | -79.7914 | 2021-12-28 10:41:58
NORWEGIAN GEM | 309951000 | 14.2 | 22.37 | One-way Transit | 12.2 | 1 | 122 | 964 | 105 | Panamax | 69 | 300 | 299 | Inbound | 240 | 26.84 | 41004 | Nearshore | 32.7151 | -79.7947 | 2021-12-28 10:42:45
NORWEGIAN GEM | 309951000 | 14.2 | 22.37 | One-way Transit | 12.2 | 1 | 122 | 964 | 105 | Panamax | 69 | 300 | 299 | Inbound | 240 | 26.84 | 41004 | Nearshore | 32.7171 | -79.7986 | 2021-12-28 10:43:45
NORWEGIAN GEM | 309951000 | 14.1 | 22.37 | One-way Transit | 12.2 | 1 | 122 | 964 | 105 | Panamax | 69 | 300 | 299 | Inbound | 240 | 26.84 | 41004 | Nearshore | 32.7193 | -79.8031 | 2021-12-28 10:44:52
NORWEGIAN GEM | 309951000 | 14 | 22.37 | One-way Transit | 12.2 | 1 | 122 | 964 | 105 | Panamax | 69 | 300 | 299 | Inbound | 250 | 29.08 | 41004 | Nearshore | 32.7208 | -79.8063 | 2021-12-28 10:45:39
NORWEGIAN GEM | 309951000 | 14.1 | 22.37 | One-way Transit | 12.2 | 1 | 122 | 964 | 105 | Panamax | 69 | 300 | 299 | Inbound | 250 | 29.08 | 41004 | Nearshore | 32.7228 | -79.8102 | 2021-12-28 10:46:39
NORTHERN JUBILEE | 255806038 | 12.6 | 20.13 | One-way Transit | 18 | 0 | 144 | 1089 | 144 | Post-Panamax | 71 | 120 | 120 | Outbound | 260 | 24.61 | 41004 | Nearshore | 32.7204 | -79.8068 | 2021-12-28 16:56:24
NORTHERN JUBILEE | 255806038 | 13.4 | 20.13 | One-way Transit | 18 | 0 | 144 | 1089 | 144 | Post-Panamax | 71 | 119 | 119 | Outbound | 260 | 24.61 | 41004 | Nearshore | 32.7166 | -79.7986 | 2021-12-28 16:58:35
NORTHERN JUBILEE | 255806038 | 13.6 | 20.13 | One-way Transit | 18 | 0 | 144 | 1089 | 144 | Post-Panamax | 71 | 118 | 118 | Outbound | 260 | 24.61 | 41004 | Nearshore | 32.7155 | -79.7962 | 2021-12-28 16:59:11
NORTHERN JUBILEE | 255806038 | 14.7 | 17.9 | One-way Transit | 18 | 0 | 144 | 1089 | 144 | Post-Panamax | 71 | 121 | 121 | Outbound | 260 | 22.37 | 41004 | Nearshore | 32.7022 | -79.7682 | 2021-12-28 17:06:05
NORTHERN JUBILEE | 255806038 | 14.7 | 17.9 | One-way Transit | 18 | 0 | 144 | 1089 | 144 | Post-Panamax | 71 | 118 | 118 | Outbound | 260 | 22.37 | 41004 | Nearshore | 32.6972 | -79.7576 | 2021-12-28 17:08:35
NORTHERN JUBILEE | 255806038 | 14.7 | 17.9 | One-way Transit | 18 | 0 | 144 | 1089 | 144 | Post-Panamax | 71 | 119 | 119 | Outbound | 260 | 22.37 | 41004 | Nearshore | 32.6953 | -79.7534 | 2021-12-28 17:09:35
NORWEGIAN GEM | 309951000 | 14.5 | 17.9 | One-way Transit | 12.2 | 1 | 122 | 964 | 105 | Panamax | 69 | 121 | 122 | Outbound | 230 | 24.61 | 41004 | Nearshore | 32.7217 | -79.8098 | 2021-12-28 22:43:50
NORWEGIAN GEM | 309951000 | 14.5 | 17.9 | One-way Transit | 12.2 | 1 | 122 | 964 | 105 | Panamax | 69 | 120 | 121 | Outbound | 230 | 24.61 | 41004 | Nearshore | 32.7207 | -79.8077 | 2021-12-28 22:44:22
NORWEGIAN GEM | 309951000 | 14.4 | 20.13 | One-way Transit | 12.2 | 1 | 122 | 964 | 105 | Panamax | 69 | 119 | 120 | Outbound | 230 | 24.61 | 41004 | Nearshore | 32.7176 | -79.801 | 2021-12-28 22:45:56
NORWEGIAN GEM | 309951000 | 14.3 | 20.13 | One-way Transit | 12.2 | 1 | 122 | 964 | 105 | Panamax | 69 | 119 | 120 | Outbound | 230 | 24.61 | 41004 | Nearshore | 32.7166 | -79.7989 | 2021-12-28 22:46:27
NORWEGIAN GEM | 309951000 | 14 | 20.13 | One-way Transit | 12.2 | 1 | 122 | 964 | 105 | Panamax | 69 | 119 | 120 | Outbound | 230 | 24.61 | 41004 | Nearshore | 32.7138 | -79.7928 | 2021-12-28 22:47:56
NORWEGIAN GEM | 309951000 | 14 | 20.13 | One-way Transit | 12.2 | 1 | 122 | 964 | 105 | Panamax | 69 | 119 | 120 | Outbound | 230 | 24.61 | 41004 | Nearshore | 32.7129 | -79.7908 | 2021-12-28 22:48:27
NORWEGIAN GEM | 309951000 | 14.1 | 20.13 | One-way Transit | 12.2 | 1 | 122 | 964 | 105 | Panamax | 69 | 119 | 120 | Outbound | 230 | 24.61 | 41004 | Nearshore | 32.7104 | -79.7855 | 2021-12-28 22:49:45
NORWEGIAN GEM | 309951000 | 14.3 | 20.13 | One-way Transit | 13.9 | 2 | 139 | 964 | 105 | Panamax | 69 | 118 | 120 | Outbound | 230 | 24.61 | 41004 | Nearshore | 32.7095 | -79.7835 | 2021-12-28 22:50:16
NORWEGIAN GEM | 309951000 | 14.5 | 20.13 | One-way Transit | 13.9 | 2 | 139 | 964 | 105 | Panamax | 69 | 120 | 122 | Outbound | 230 | 24.61 | 41004 | Nearshore | 32.707 | -79.778 | 2021-12-28 22:51:33
NORWEGIAN GEM | 309951000 | 14.6 | 20.13 | One-way Transit | 13.9 | 2 | 139 | 964 | 105 | Panamax | 69 | 120 | 122 | Outbound | 230 | 24.61 | 41004 | Nearshore | 32.706 | -79.7759 | 2021-12-28 22:52:03
NORWEGIAN GEM | 309951000 | 14.4 | 20.13 | One-way Transit | 13.9 | 2 | 139 | 964 | 105 | Panamax | 69 | 120 | 122 | Outbound | 230 | 24.61 | 41004 | Nearshore | 32.7024 | -79.7685 | 2021-12-28 22:53:51
NORWEGIAN GEM | 309951000 | 14.3 | 20.13 | One-way Transit | 13.9 | 2 | 139 | 964 | 105 | Panamax | 69 | 120 | 122 | Outbound | 230 | 24.61 | 41004 | Nearshore | 32.7013 | -79.7665 | 2021-12-28 22:54:21
NORWEGIAN GEM | 309951000 | 14.2 | 20.13 | One-way Transit | 15.5 | 3 | 155 | 964 | 105 | Panamax | 69 | 118 | 121 | Outbound | 230 | 24.61 | 41004 | Nearshore | 32.6988 | -79.7611 | 2021-12-28 22:55:39
NORWEGIAN GEM | 309951000 | 14.3 | 20.13 | One-way Transit | 13.9 | 2 | 139 | 964 | 105 | Panamax | 69 | 118 | 120 | Outbound | 230 | 24.61 | 41004 | Nearshore | 32.6964 | -79.7557 | 2021-12-28 22:56:57
NORWEGIAN GEM | 309951000 | 14.3 | 20.13 | One-way Transit | 13.9 | 2 | 139 | 964 | 105 | Panamax | 69 | 120 | 122 | Outbound | 230 | 24.61 | 41004 | Nearshore | 32.6951 | -79.7528 | 2021-12-28 22:57:39
NORWEGIAN GEM | 309951000 | 14.5 | 20.13 | One-way Transit | 13.9 | 2 | 139 | 964 | 105 | Panamax | 69 | 120 | 122 | Outbound | 230 | 24.61 | 41004 | Nearshore | 32.6931 | -79.7487 | 2021-12-28 22:58:39
NORWEGIAN GEM | 309951000 | 14.5 | 20.13 | One-way Transit | 13.9 | 2 | 139 | 964 | 105 | Panamax | 69 | 120 | 122 | Outbound | 230 | 24.61 | 41004 | Nearshore | 32.6919 | -79.7463 | 2021-12-28 22:59:14
NORWEGIAN GEM | 309951000 | 14.6 | 20.13 | One-way Transit | 15.5 | 3 | 155 | 964 | 105 | Panamax | 69 | 119 | 122 | Outbound | 230 | 24.61 | 41004 | Offshore | 32.6889 | -79.74 | 2021-12-28 23:00:47
NORWEGIAN GEM | 309951000 | 14.5 | 20.13 | One-way Transit | 13.9 | 2 | 139 | 964 | 105 | Panamax | 69 | 120 | 122 | Outbound | 230 | 24.61 | 41004 | Offshore | 32.6869 | -79.7358 | 2021-12-28 23:01:45
NORWEGIAN GEM | 309951000 | 14.4 | 20.13 | One-way Transit | 13.9 | 2 | 139 | 964 | 105 | Panamax | 69 | 120 | 122 | Outbound | 230 | 24.61 | 41004 | Offshore | 32.6859 | -79.7338 | 2021-12-28 23:02:15
NORWEGIAN GEM | 309951000 | 14.3 | 20.13 | One-way Transit | 13.9 | 2 | 139 | 964 | 105 | Panamax | 69 | 120 | 122 | Outbound | 230 | 24.61 | 41004 | Offshore | 32.6837 | -79.7293 | 2021-12-28 23:03:22
NORWEGIAN GEM | 309951000 | 14.2 | 20.13 | One-way Transit | 13.9 | 2 | 139 | 964 | 105 | Panamax | 69 | 120 | 122 | Outbound | 230 | 24.61 | 41004 | Offshore | 32.6788 | -79.7191 | 2021-12-28 23:05:51
NORWEGIAN GEM | 309951000 | 14.3 | 20.13 | One-way Transit | 13.9 | 2 | 139 | 964 | 105 | Panamax | 69 | 120 | 122 | Outbound | 230 | 24.61 | 41004 | Offshore | 32.6768 | -79.715 | 2021-12-28 23:06:51
NORWEGIAN GEM | 309951000 | 14.3 | 20.13 | One-way Transit | 13.9 | 2 | 139 | 964 | 105 | Panamax | 69 | 120 | 122 | Outbound | 230 | 24.61 | 41004 | Offshore | 32.6756 | -79.7126 | 2021-12-28 23:07:26
NORWEGIAN GEM | 309951000 | 14.3 | 20.13 | One-way Transit | 13.9 | 2 | 139 | 964 | 105 | Panamax | 69 | 120 | 122 | Outbound | 230 | 24.61 | 41004 | Offshore | 32.6736 | -79.7085 | 2021-12-28 23:08:26
NORWEGIAN GEM | 309951000 | 14.3 | 20.13 | One-way Transit | 13.9 | 2 | 139 | 964 | 105 | Panamax | 69 | 120 | 122 | Outbound | 230 | 24.61 | 41004 | Offshore | 32.672 | -79.7053 | 2021-12-28 23:09:15