## master-ch-max-roll
Date/Time UTC | Name | MMSI | Max Speed kn | Mean Speed kn | LOA ft | Beam ft | Class | AIS Type | Course | Heading | Course Behavior | Yaw deg | Effective Beam ft | WDIR degT | WSPD mph | GST mph | Buoy Source | Location | Latitude | Longitude | Transit | % Channel Occupied
2022-04-15 06:34:16 | WAN HAI 517 | 566942000 | 15.5 | 15.4 | 850 | 121 | Panamax | 70 | 118 | 118 | Outbound | 0 | 121 | 250 | 11.18 | 13.42 | 41004 | Nearshore | 32.709 | -79.7817 | One-way Transit | 12.1
2022-04-15 22:58:58 | HAMBURG EXPRESS | 218774000 | 15 | 14.4 | 1200 | 157 | Post-Panamax | 72 | 120 | 118 | Outbound | 2 | 199 | 60 | 20.13 | 24.61 | 41004 | Nearshore | 32.6998 | -79.7629 | One-way Transit | 24.88
2022-04-15 23:46:03 | SEAMAX NORWALK | 538007063 | 14.6 | 14.4 | 981 | 138 | Post-Panamax | 71 | 118 | 118 | Outbound | 0 | 138 | 60 | 20.13 | 24.61 | 41004 | Nearshore | 32.7168 | -79.7991 | One-way Transit | 17.25
2022-04-15 21:58:53 | TIANPING | 636020495 | 9.6 | 9.4 | 1096 | 134 | Post-Panamax | 70 | 298 | 300 | Inbound | 2 | 172 | 60 | 22.37 | 26.84 | 41004 | Nearshore | 32.7173 | -79.7991 | One-way Transit | 21.5
2022-04-14 02:54:34 | WAN HAI 517 | 566942000 | 14.6 | 14.5 | 850 | 121 | Panamax | 70 | 298 | 298 | Inbound | 0 | 121 | 180 | 15.66 | 17.9 | 41004 | Nearshore | 32.7167 | -79.7976 | One-way Transit | 12.1
2022-04-11 23:33:37 | NORTHERN JUBILEE | 255806038 | 18.4 | 17 | 1086 | 138 | Post-Panamax | 71 | 120 | 122 | Outbound | 2 | 176 | 240 | 11.18 | 11.18 | 41004 | Offshore | 32.6899 | -79.7416 | One-way Transit | 22
2022-04-11 21:17:39 | CARNIVAL SUNSHINE | 308017000 | 16.6 | 14.5 | 886 | 144 | Panamax | 69 | 120 | 123 | Outbound | 3 | 190 | 230 | 11.18 | 15.66 | 41004 | Nearshore | 32.6899 | -79.7417 | One-way Transit | 19
2022-04-11 20:26:06 | TANGIER EXPRESS | 636021394 | 16.3 | 15.8 | 1200 | 157 | Post-Panamax | 74 | 118 | 119 | Outbound | 1 | 178 | 230 | 11.18 | 13.42 | 41004 | Nearshore | 32.7178 | -79.8004 | One-way Transit | 22.25
2022-04-11 22:27:44 | MSC AMALFI | 229626000 | 15.9 | 15.4 | 984 | 157 | Post-Panamax | 71 | 300 | 299 | Inbound | 1 | 174 | 230 | 11.18 | 13.42 | 41004 | Nearshore | 32.6985 | -79.7598 | One-way Transit | 21.75
2022-04-11 06:49:54 | MOL COURAGE | 431296000 | 14.5 | 14.2 | 1036 | 151 | Post-Panamax | 71 | 300 | 298 | Inbound | 2 | 187 | 250 | 13.42 | 15.66 | 41004 | Nearshore | 32.7223 | -79.8107 | One-way Transit | 23.38
2022-04-10 14:43:47 | TANGIER EXPRESS | 636021394 | 16.9 | 16 | 1200 | 157 | Post-Panamax | 74 | 299 | 299 | Inbound | 0 | 157 | 330 | 8.95 | 13.42 | 41004 | Nearshore | 32.6965 | -79.7552 | One-way Transit | 19.62
2022-04-10 21:12:43 | ADAMS | 636015952 | 15.8 | 15.6 | 918 | 131 | Panamax | 70 | 120 | 121 | Outbound | 1 | 147 | 240 | 15.66 | 20.13 | 41004 | Nearshore | 32.7039 | -79.7713 | One-way Transit | 14.7
2022-04-10 18:50:15 | MAIPO | 636092848 | 13.9 | 13.2 | 1004 | 131 | Post-Panamax | 72 | 122 | 122 | Outbound | 0 | 131 | 240 | 11.18 | 15.66 | 41004 | Nearshore | 32.716 | -79.7967 | One-way Transit | 16.38
2022-04-09 12:37:10 | MAERSK HURON | 636019088 | 14.7 | 14.6 | 997 | 131 | Post-Panamax | 71 | 299 | 299 | Inbound | 0 | 131 | 290 | 26.84 | 33.56 | 41004 | Nearshore | 32.6988 | -79.7593 | One-way Transit | 16.38
2022-04-08 08:18:23 | HYUNDAI SPEED | 241313000 | 16.6 | 16.2 | 1200 | 157 | Post-Panamax | 71 | 119 | 120 | Outbound | 1 | 178 | 290 | 15.66 | 17.9 | 41004 | Nearshore | 32.7177 | -79.8003 | One-way Transit | 22.25
2022-04-08 10:13:08 | WAN HAI 513 | 566730000 | 16.4 | 15.4 | 850 | 121 | Panamax | 70 | 119 | 119 | Outbound | 0 | 121 | 300 | 20.13 | 24.61 | 41004 | Nearshore | 32.7203 | -79.807 | One-way Transit | 12.1
2022-04-08 09:29:55 | BREMEN EXPRESS | 218158000 | 13.5 | 13.4 | 1099 | 144 | Post-Panamax | 71 | 298 | 298 | Inbound | 0 | 144 | 290 | 17.9 | 20.13 | 41004 | Nearshore | 32.7077 | -79.7789 | One-way Transit | 18
2022-04-07 21:07:29 | HYUNDAI DREAM | 441981000 | 16.9 | 16.3 | 1197 | 157 | Post-Panamax | 70 | 119 | 122 | Outbound | 3 | 219 | 210 | 17.9 | 22.37 | 41004 | Nearshore | 32.691 | -79.7438 | One-way Transit | 27.38
2022-04-07 21:48:19 | CARNIVAL SUNSHINE | 308017000 | 16.8 | 15.9 | 886 | 144 | Panamax | 69 | 120 | 125 | Outbound | 5 | 221 | 210 | 22.37 | 26.84 | 41004 | Nearshore | 32.6972 | -79.7574 | One-way Transit | 22.1
2022-04-07 15:31:56 | POTOMAC EXPRESS | 366418000 | 16.2 | 16.2 | 1004 | 131 | Post-Panamax | 70 | 297 | 296 | Inbound | 1 | 149 | 210 | 17.9 | 24.61 | 41004 | Nearshore | 32.7064 | -79.7771 | One-way Transit | 18.62