## master-ch-roll
Name | MMSI | VSPD kn | WSPD mph | Transit | % Channel Occupied | Yaw deg | Effective Beam ft | LOA ft | Beam ft | Class | AIS Type | Course | Heading | Course Behavior | WDIR degT | GST mph | Buoy Source | Location | Latitude | Longitude | Date/Time UTC
DUBLIN EXPRESS | 310825000 | 15.6 | 29.08 | One-way Transit | 15.3 | 3 | 153 | 922 | 105 | Panamax | 70 | 298 | 295 | Inbound | 270 | 38.03 | 41004 | Nearshore | 32.7013 | -79.7637 | 2022-01-31 08:25:41
DUBLIN EXPRESS | 310825000 | 14.3 | 29.08 | One-way Transit | 10.5 | 0 | 105 | 922 | 105 | Panamax | 70 | 295 | 295 | Inbound | 270 | 38.03 | 41004 | Nearshore | 32.7037 | -79.7695 | 2022-01-31 08:26:59
DUBLIN EXPRESS | 310825000 | 13.5 | 29.08 | One-way Transit | 15.3 | 3 | 153 | 922 | 105 | Panamax | 70 | 298 | 295 | Inbound | 270 | 38.03 | 41004 | Nearshore | 32.7067 | -79.7765 | 2022-01-31 08:28:41
DUBLIN EXPRESS | 310825000 | 13.2 | 29.08 | One-way Transit | 12.1 | 1 | 121 | 922 | 105 | Panamax | 70 | 296 | 295 | Inbound | 270 | 38.03 | 41004 | Nearshore | 32.708 | -79.7796 | 2022-01-31 08:29:29
DUBLIN EXPRESS | 310825000 | 12.9 | 29.08 | One-way Transit | 13.7 | 2 | 137 | 922 | 105 | Panamax | 70 | 300 | 298 | Inbound | 270 | 38.03 | 41004 | Nearshore | 32.7114 | -79.7872 | 2022-01-31 08:31:29
DUBLIN EXPRESS | 310825000 | 12.7 | 29.08 | One-way Transit | 10.5 | 0 | 105 | 922 | 105 | Panamax | 70 | 298 | 298 | Inbound | 270 | 38.03 | 41004 | Nearshore | 32.7139 | -79.7925 | 2022-01-31 08:32:56
DUBLIN EXPRESS | 310825000 | 12.9 | 29.08 | One-way Transit | 13.7 | 2 | 137 | 922 | 105 | Panamax | 70 | 302 | 300 | Inbound | 270 | 38.03 | 41004 | Nearshore | 32.7157 | -79.7962 | 2022-01-31 08:33:56
DUBLIN EXPRESS | 310825000 | 12.8 | 29.08 | One-way Transit | 12.1 | 1 | 121 | 922 | 105 | Panamax | 70 | 301 | 300 | Inbound | 270 | 38.03 | 41004 | Nearshore | 32.7176 | -79.7998 | 2022-01-31 08:34:56
DUBLIN EXPRESS | 310825000 | 13 | 29.08 | One-way Transit | 13.7 | 2 | 137 | 922 | 105 | Panamax | 70 | 302 | 300 | Inbound | 270 | 35.79 | 41004 | Nearshore | 32.7213 | -79.8071 | 2022-01-31 08:36:56
CARNIVAL SUNSHINE | 308017000 | 15.1 | 24.61 | One-way Transit | 14.4 | 0 | 144 | 886 | 144 | Panamax | 69 | 299 | 299 | Inbound | 290 | 31.32 | 41004 | Nearshore | 32.7181 | -79.8006 | 2022-01-31 09:37:27
CARNIVAL SUNSHINE | 308017000 | 14.5 | 8.95 | One-way Transit | 15.9 | 1 | 159 | 886 | 144 | Panamax | 69 | 121 | 122 | Outbound | 250 | 13.42 | 41004 | Nearshore | 32.7211 | -79.808 | 2022-01-31 22:05:43
CARNIVAL SUNSHINE | 308017000 | 15 | 8.95 | One-way Transit | 17.5 | 2 | 175 | 886 | 144 | Panamax | 69 | 118 | 120 | Outbound | 250 | 13.42 | 41004 | Nearshore | 32.7163 | -79.7982 | 2022-01-31 22:08:01
MSC KOREA | 371243000 | 15.9 | 13.42 | One-way Transit | 14.6 | 3 | 146 | 794 | 105 | Panamax | 71 | 300 | 303 | Inbound | 330 | 20.13 | 41004 | Offshore | 32.6723 | -79.7054 | 2022-01-30 08:41:01
MSC KOREA | 371243000 | 15.9 | 13.42 | One-way Transit | 11.9 | 1 | 119 | 794 | 105 | Panamax | 71 | 301 | 302 | Inbound | 330 | 20.13 | 41004 | Offshore | 32.6739 | -79.7084 | 2022-01-30 08:41:42
MSC KOREA | 371243000 | 15.9 | 13.42 | One-way Transit | 11.9 | 1 | 119 | 794 | 105 | Panamax | 71 | 301 | 302 | Inbound | 330 | 20.13 | 41004 | Offshore | 32.6769 | -79.7143 | 2022-01-30 08:43:01
MSC KOREA | 371243000 | 16 | 13.42 | One-way Transit | 11.9 | 1 | 119 | 794 | 105 | Panamax | 71 | 302 | 303 | Inbound | 330 | 20.13 | 41004 | Offshore | 32.6782 | -79.717 | 2022-01-30 08:43:36
MSC KOREA | 371243000 | 16 | 13.42 | One-way Transit | 13.3 | 2 | 133 | 794 | 105 | Panamax | 71 | 301 | 303 | Inbound | 330 | 20.13 | 41004 | Offshore | 32.6798 | -79.7202 | 2022-01-30 08:44:19
MSC KOREA | 371243000 | 16.1 | 15.66 | One-way Transit | 13.3 | 2 | 133 | 794 | 105 | Panamax | 71 | 299 | 301 | Inbound | 320 | 22.37 | 41004 | Offshore | 32.6897 | -79.7403 | 2022-01-30 08:48:42
MSC KOREA | 371243000 | 16.1 | 15.66 | One-way Transit | 13.3 | 2 | 133 | 794 | 105 | Panamax | 71 | 299 | 301 | Inbound | 320 | 22.37 | 41004 | Nearshore | 32.6907 | -79.7426 | 2022-01-30 08:49:12
MSC KOREA | 371243000 | 16.1 | 15.66 | One-way Transit | 13.3 | 2 | 133 | 794 | 105 | Panamax | 71 | 298 | 300 | Inbound | 320 | 22.37 | 41004 | Nearshore | 32.6946 | -79.751 | 2022-01-30 08:51:00
MSC KOREA | 371243000 | 16.1 | 15.66 | One-way Transit | 13.3 | 2 | 133 | 794 | 105 | Panamax | 71 | 298 | 300 | Inbound | 320 | 22.37 | 41004 | Nearshore | 32.6963 | -79.7547 | 2022-01-30 08:51:48
MSC KOREA | 371243000 | 16.1 | 15.66 | One-way Transit | 14.6 | 3 | 146 | 794 | 105 | Panamax | 71 | 299 | 302 | Inbound | 320 | 22.37 | 41004 | Nearshore | 32.6988 | -79.7603 | 2022-01-30 08:53:00
MSC KOREA | 371243000 | 16 | 15.66 | One-way Transit | 13.3 | 2 | 133 | 794 | 105 | Panamax | 71 | 301 | 303 | Inbound | 320 | 22.37 | 41004 | Nearshore | 32.7024 | -79.7676 | 2022-01-30 08:54:36
MSC KOREA | 371243000 | 16 | 15.66 | One-way Transit | 13.3 | 2 | 133 | 794 | 105 | Panamax | 71 | 301 | 303 | Inbound | 330 | 22.37 | 41004 | Nearshore | 32.7036 | -79.7699 | 2022-01-30 08:55:06
MSC KOREA | 371243000 | 16 | 15.66 | One-way Transit | 11.9 | 1 | 119 | 794 | 105 | Panamax | 71 | 301 | 302 | Inbound | 330 | 22.37 | 41004 | Nearshore | 32.7065 | -79.7757 | 2022-01-30 08:56:23
MSC KOREA | 371243000 | 16 | 15.66 | One-way Transit | 13.3 | 2 | 133 | 794 | 105 | Panamax | 71 | 300 | 302 | Inbound | 330 | 22.37 | 41004 | Nearshore | 32.7088 | -79.7803 | 2022-01-30 08:57:23
MSC KOREA | 371243000 | 16 | 15.66 | One-way Transit | 13.3 | 2 | 133 | 794 | 105 | Panamax | 71 | 301 | 303 | Inbound | 330 | 22.37 | 41004 | Nearshore | 32.7122 | -79.7872 | 2022-01-30 08:58:55
MSC KOREA | 371243000 | 16 | 15.66 | One-way Transit | 13.3 | 2 | 133 | 794 | 105 | Panamax | 71 | 301 | 303 | Inbound | 330 | 22.37 | 41004 | Nearshore | 32.714 | -79.7908 | 2022-01-30 08:59:41
MSC KOREA | 371243000 | 16.1 | 15.66 | One-way Transit | 11.9 | 1 | 119 | 794 | 105 | Panamax | 71 | 301 | 302 | Inbound | 330 | 22.37 | 41004 | Nearshore | 32.7169 | -79.7967 | 2022-01-30 09:01:00
MSC KOREA | 371243000 | 16.1 | 15.66 | One-way Transit | 11.9 | 1 | 119 | 794 | 105 | Panamax | 71 | 299 | 300 | Inbound | 330 | 22.37 | 41004 | Nearshore | 32.7192 | -79.8013 | 2022-01-30 09:02:00
MSC KOREA | 371243000 | 16.2 | 15.66 | One-way Transit | 11.9 | 1 | 119 | 794 | 105 | Panamax | 71 | 299 | 300 | Inbound | 330 | 22.37 | 41004 | Nearshore | 32.7213 | -79.8059 | 2022-01-30 09:03:00
ENCHANTMENT OTS | 311733000 | 9.6 | 13.42 | Two-way Transit | 30.5 | 1 | 122 | 991 | 105 | Post-Panamax | 60 | 301 | 300 | Inbound | 330 | 22.37 | 41004 | Nearshore | 32.6978 | -79.7575 | 2022-01-30 10:31:54
ENCHANTMENT OTS | 311733000 | 9.5 | 13.42 | Two-way Transit | 26.25 | 0 | 105 | 991 | 105 | Post-Panamax | 60 | 300 | 300 | Inbound | 330 | 22.37 | 41004 | Nearshore | 32.6987 | -79.7588 | 2022-01-30 10:32:24
ENCHANTMENT OTS | 311733000 | 9.5 | 13.42 | Two-way Transit | 26.25 | 0 | 105 | 991 | 105 | Post-Panamax | 60 | 300 | 300 | Inbound | 330 | 22.37 | 41004 | Nearshore | 32.7004 | -79.7626 | 2022-01-30 10:33:43
ENCHANTMENT OTS | 311733000 | 9.8 | 13.42 | Two-way Transit | 35 | 2 | 140 | 991 | 105 | Post-Panamax | 60 | 302 | 300 | Inbound | 330 | 22.37 | 41004 | Nearshore | 32.702 | -79.766 | 2022-01-30 10:34:53
ENCHANTMENT OTS | 311733000 | 9.6 | 13.42 | Two-way Transit | 35 | 2 | 140 | 991 | 105 | Post-Panamax | 60 | 302 | 300 | Inbound | 330 | 20.13 | 41004 | Nearshore | 32.7044 | -79.7708 | 2022-01-30 10:36:34
ENCHANTMENT OTS | 311733000 | 9.7 | 13.42 | Two-way Transit | 35 | 2 | 140 | 991 | 105 | Post-Panamax | 60 | 302 | 300 | Inbound | 330 | 20.13 | 41004 | Nearshore | 32.7058 | -79.7737 | 2022-01-30 10:37:34
ENCHANTMENT OTS | 311733000 | 9.7 | 13.42 | Two-way Transit | 26.25 | 0 | 105 | 991 | 105 | Post-Panamax | 60 | 299 | 299 | Inbound | 330 | 20.13 | 41004 | Nearshore | 32.7073 | -79.7766 | 2022-01-30 10:38:34
ENCHANTMENT OTS | 311733000 | 9.8 | 13.42 | Two-way Transit | 35 | 2 | 140 | 991 | 105 | Post-Panamax | 60 | 301 | 299 | Inbound | 330 | 20.13 | 41004 | Nearshore | 32.7082 | -79.7785 | 2022-01-30 10:39:13
MSC AGADIR | 477001100 | 13 | 13.42 | Two-way Transit | 39.25 | 0 | 157 | 981 | 157 | Post-Panamax | 74 | 301 | 301 | Inbound | 330 | 20.13 | 41004 | Offshore | 32.6679 | -79.6955 | 2022-01-30 10:39:33
ENCHANTMENT OTS | 311733000 | 9.7 | 13.42 | Two-way Transit | 30.5 | 1 | 122 | 991 | 105 | Post-Panamax | 60 | 300 | 299 | Inbound | 330 | 20.13 | 41004 | Nearshore | 32.7095 | -79.7814 | 2022-01-30 10:40:13
MSC AGADIR | 477001100 | 12.6 | 13.42 | Two-way Transit | 43.5 | 1 | 174 | 981 | 157 | Post-Panamax | 74 | 302 | 301 | Inbound | 330 | 20.13 | 41004 | Offshore | 32.6701 | -79.6997 | 2022-01-30 10:40:43
ENCHANTMENT OTS | 311733000 | 9.7 | 13.42 | Two-way Transit | 35 | 2 | 140 | 991 | 105 | Post-Panamax | 60 | 301 | 299 | Inbound | 330 | 20.13 | 41004 | Nearshore | 32.7109 | -79.7843 | 2022-01-30 10:41:14
MSC AGADIR | 477001100 | 12.4 | 13.42 | Two-way Transit | 43.5 | 1 | 174 | 981 | 157 | Post-Panamax | 74 | 302 | 301 | Inbound | 330 | 20.13 | 41004 | Offshore | 32.672 | -79.7032 | 2022-01-30 10:41:43
MSC MARINA | 354972000 | 15.1 | 13.42 | Two-way Transit | 37 | 1 | 148 | 997 | 131 | Post-Panamax | 72 | 120 | 121 | Outbound | 330 | 20.13 | 41004 | Nearshore | 32.7208 | -79.8079 | 2022-01-30 10:41:58
MSC AGADIR | 477001100 | 12.2 | 13.42 | Two-way Transit | 47.75 | 2 | 191 | 981 | 157 | Post-Panamax | 74 | 302 | 300 | Inbound | 330 | 20.13 | 41004 | Offshore | 32.6732 | -79.7054 | 2022-01-30 10:42:23
ENCHANTMENT OTS | 311733000 | 9.7 | 13.42 | Two-way Transit | 26.25 | 0 | 105 | 991 | 105 | Post-Panamax | 60 | 299 | 299 | Inbound | 330 | 20.13 | 41004 | Nearshore | 32.713 | -79.7887 | 2022-01-30 10:42:43
MSC MARINA | 354972000 | 15.3 | 13.42 | Two-way Transit | 32.75 | 0 | 131 | 997 | 131 | Post-Panamax | 72 | 120 | 120 | Outbound | 330 | 20.13 | 41004 | Nearshore | 32.7187 | -79.8037 | 2022-01-30 10:42:57
ENCHANTMENT OTS | 311733000 | 9.6 | 13.42 | Two-way Transit | 35 | 2 | 140 | 991 | 105 | Post-Panamax | 60 | 301 | 299 | Inbound | 330 | 20.13 | 41004 | Nearshore | 32.7137 | -79.7901 | 2022-01-30 10:43:13
MSC AGADIR | 477001100 | 11.9 | 13.42 | Two-way Transit | 56.25 | 4 | 225 | 981 | 157 | Post-Panamax | 74 | 301 | 297 | Inbound | 330 | 20.13 | 41004 | Offshore | 32.6756 | -79.71 | 2022-01-30 10:43:43
MSC MARINA | 354972000 | 15.4 | 13.42 | Two-way Transit | 37 | 1 | 148 | 997 | 131 | Post-Panamax | 72 | 120 | 119 | Outbound | 330 | 20.13 | 41004 | Nearshore | 32.717 | -79.8002 | 2022-01-30 10:43:45
MSC AGADIR | 477001100 | 11.7 | 13.42 | Two-way Transit | 43.5 | 1 | 174 | 981 | 157 | Post-Panamax | 74 | 298 | 297 | Inbound | 330 | 20.13 | 41004 | Offshore | 32.6775 | -79.7139 | 2022-01-30 10:44:52
MSC MARINA | 354972000 | 15.7 | 13.42 | Two-way Transit | 37 | 1 | 148 | 997 | 131 | Post-Panamax | 72 | 119 | 118 | Outbound | 330 | 20.13 | 41004 | Nearshore | 32.7144 | -79.7948 | 2022-01-30 10:44:57
MSC MARINA | 354972000 | 15.7 | 13.42 | Two-way Transit | 37 | 1 | 148 | 997 | 131 | Post-Panamax | 72 | 119 | 118 | Outbound | 320 | 20.13 | 41004 | Nearshore | 32.7134 | -79.7926 | 2022-01-30 10:45:27
MSC AGADIR | 477001100 | 11.7 | 13.42 | Two-way Transit | 43.5 | 1 | 174 | 981 | 157 | Post-Panamax | 74 | 298 | 297 | Inbound | 320 | 20.13 | 41004 | Offshore | 32.679 | -79.7174 | 2022-01-30 10:45:52
ENCHANTMENT OTS | 311733000 | 8.9 | 13.42 | Two-way Transit | 35 | 2 | 140 | 991 | 105 | Post-Panamax | 60 | 299 | 297 | Inbound | 320 | 20.13 | 41004 | Nearshore | 32.7173 | -79.7978 | 2022-01-30 10:45:54
MSC MARINA | 354972000 | 15.6 | 13.42 | Two-way Transit | 37 | 1 | 148 | 997 | 131 | Post-Panamax | 72 | 119 | 118 | Outbound | 320 | 20.13 | 41004 | Nearshore | 32.7111 | -79.7876 | 2022-01-30 10:46:33
ENCHANTMENT OTS | 311733000 | 8.5 | 13.42 | One-way Transit | 13.12 | 0 | 105 | 991 | 105 | Post-Panamax | 60 | 297 | 297 | Inbound | 320 | 20.13 | 41004 | Nearshore | 32.718 | -79.7995 | 2022-01-30 10:46:34
MSC AGADIR | 477001100 | 11.9 | 13.42 | Two-way Transit | 39.25 | 0 | 157 | 981 | 157 | Post-Panamax | 74 | 299 | 299 | Inbound | 320 | 20.13 | 41004 | Offshore | 32.6806 | -79.7207 | 2022-01-30 10:46:53
MSC AGADIR | 477001100 | 12 | 13.42 | Two-way Transit | 43.5 | 1 | 174 | 981 | 157 | Post-Panamax | 74 | 299 | 298 | Inbound | 320 | 20.13 | 41004 | Offshore | 32.6817 | -79.7231 | 2022-01-30 10:47:32
MSC MARINA | 354972000 | 15.7 | 13.42 | Two-way Transit | 37 | 1 | 148 | 997 | 131 | Post-Panamax | 72 | 119 | 118 | Outbound | 320 | 20.13 | 41004 | Nearshore | 32.709 | -79.7832 | 2022-01-30 10:47:33
ENCHANTMENT OTS | 311733000 | 8.1 | 13.42 | One-way Transit | 15.25 | 1 | 122 | 991 | 105 | Post-Panamax | 60 | 298 | 297 | Inbound | 320 | 20.13 | 41004 | Nearshore | 32.7191 | -79.8019 | 2022-01-30 10:47:34
MSC AGADIR | 477001100 | 12.1 | 13.42 | Two-way Transit | 43.5 | 1 | 174 | 981 | 157 | Post-Panamax | 74 | 299 | 298 | Inbound | 320 | 20.13 | 41004 | Offshore | 32.6834 | -79.7266 | 2022-01-30 10:48:33
MSC MARINA | 354972000 | 15.8 | 13.42 | Two-way Transit | 37 | 1 | 148 | 997 | 131 | Post-Panamax | 72 | 119 | 118 | Outbound | 320 | 20.13 | 41004 | Nearshore | 32.7062 | -79.7773 | 2022-01-30 10:48:51
MSC AGADIR | 477001100 | 12.2 | 13.42 | Two-way Transit | 43.5 | 1 | 174 | 981 | 157 | Post-Panamax | 74 | 299 | 298 | Inbound | 320 | 20.13 | 41004 | Offshore | 32.6844 | -79.7289 | 2022-01-30 10:49:12
MSC AGADIR | 477001100 | 12.1 | 13.42 | Two-way Transit | 47.75 | 2 | 191 | 981 | 157 | Post-Panamax | 74 | 300 | 298 | Inbound | 320 | 20.13 | 41004 | Offshore | 32.6861 | -79.7323 | 2022-01-30 10:50:11
MSC MARINA | 354972000 | 16.2 | 13.42 | Two-way Transit | 32.75 | 0 | 131 | 997 | 131 | Post-Panamax | 72 | 119 | 119 | Outbound | 320 | 20.13 | 41004 | Nearshore | 32.703 | -79.7704 | 2022-01-30 10:50:21
ENCHANTMENT OTS | 311733000 | 7.8 | 13.42 | One-way Transit | 19.62 | 3 | 157 | 991 | 105 | Post-Panamax | 60 | 302 | 299 | Inbound | 320 | 20.13 | 41004 | Nearshore | 32.7231 | -79.8106 | 2022-01-30 10:51:13
MSC MARINA | 354972000 | 16.3 | 13.42 | Two-way Transit | 37 | 1 | 148 | 997 | 131 | Post-Panamax | 72 | 120 | 119 | Outbound | 320 | 20.13 | 41004 | Nearshore | 32.7007 | -79.7658 | 2022-01-30 10:51:24
MSC AGADIR | 477001100 | 10.9 | 13.42 | Two-way Transit | 43.5 | 1 | 174 | 981 | 157 | Post-Panamax | 74 | 299 | 298 | Inbound | 320 | 20.13 | 41004 | Offshore | 32.6901 | -79.7408 | 2022-01-30 10:52:43
MSC MARINA | 354972000 | 16.4 | 13.42 | Two-way Transit | 37 | 1 | 148 | 997 | 131 | Post-Panamax | 72 | 120 | 119 | Outbound | 320 | 20.13 | 41004 | Nearshore | 32.697 | -79.7583 | 2022-01-30 10:52:57
MSC MARINA | 354972000 | 16.6 | 13.42 | Two-way Transit | 41.5 | 2 | 166 | 997 | 131 | Post-Panamax | 72 | 121 | 119 | Outbound | 320 | 20.13 | 41004 | Nearshore | 32.6958 | -79.756 | 2022-01-30 10:53:28
MSC AGADIR | 477001100 | 10.3 | 13.42 | Two-way Transit | 47.75 | 2 | 191 | 981 | 157 | Post-Panamax | 74 | 300 | 298 | Inbound | 320 | 20.13 | 41004 | Nearshore | 32.6918 | -79.7443 | 2022-01-30 10:53:53
MSC AGADIR | 477001100 | 10.2 | 13.42 | Two-way Transit | 52 | 3 | 208 | 981 | 157 | Post-Panamax | 74 | 301 | 298 | Inbound | 320 | 20.13 | 41004 | Nearshore | 32.6932 | -79.7472 | 2022-01-30 10:54:53
MSC MARINA | 354972000 | 16.7 | 13.42 | Two-way Transit | 41.5 | 2 | 166 | 997 | 131 | Post-Panamax | 72 | 118 | 116 | Outbound | 320 | 20.13 | 41004 | Nearshore | 32.6925 | -79.7488 | 2022-01-30 10:54:57
MSC AGADIR | 477001100 | 9.5 | 11.18 | One-way Transit | 28.12 | 4 | 225 | 981 | 157 | Post-Panamax | 74 | 300 | 296 | Inbound | 320 | 17.9 | 41004 | Nearshore | 32.6945 | -79.7501 | 2022-01-30 10:55:53
MSC AGADIR | 477001100 | 9.4 | 11.18 | One-way Transit | 23.88 | 2 | 191 | 981 | 157 | Post-Panamax | 74 | 298 | 296 | Inbound | 320 | 17.9 | 41004 | Nearshore | 32.6958 | -79.7529 | 2022-01-30 10:56:53
MSC AGADIR | 477001100 | 9.4 | 11.18 | One-way Transit | 21.75 | 1 | 174 | 981 | 157 | Post-Panamax | 74 | 296 | 297 | Inbound | 320 | 17.9 | 41004 | Nearshore | 32.6963 | -79.7542 | 2022-01-30 10:57:25
MSC AGADIR | 477001100 | 9.4 | 11.18 | One-way Transit | 21.75 | 1 | 174 | 981 | 157 | Post-Panamax | 74 | 298 | 299 | Inbound | 320 | 17.9 | 41004 | Nearshore | 32.6971 | -79.756 | 2022-01-30 10:58:03
MSC AGADIR | 477001100 | 9.5 | 11.18 | One-way Transit | 23.88 | 2 | 191 | 981 | 157 | Post-Panamax | 74 | 301 | 299 | Inbound | 320 | 17.9 | 41004 | Nearshore | 32.6991 | -79.7601 | 2022-01-30 10:59:33
MSC AGADIR | 477001100 | 9.6 | 11.18 | One-way Transit | 21.75 | 1 | 174 | 981 | 157 | Post-Panamax | 74 | 300 | 299 | Inbound | 320 | 17.9 | 41004 | Nearshore | 32.7 | -79.7619 | 2022-01-30 11:00:13
MSC AGADIR | 477001100 | 9.7 | 11.18 | One-way Transit | 19.62 | 0 | 157 | 981 | 157 | Post-Panamax | 74 | 300 | 300 | Inbound | 320 | 17.9 | 41004 | Nearshore | 32.7013 | -79.7648 | 2022-01-30 11:01:13
MSC AGADIR | 477001100 | 9.9 | 11.18 | One-way Transit | 21.75 | 1 | 174 | 981 | 157 | Post-Panamax | 74 | 300 | 299 | Inbound | 320 | 17.9 | 41004 | Nearshore | 32.7037 | -79.7695 | 2022-01-30 11:02:53
MSC AGADIR | 477001100 | 10 | 11.18 | One-way Transit | 19.62 | 0 | 157 | 981 | 157 | Post-Panamax | 74 | 299 | 299 | Inbound | 320 | 17.9 | 41004 | Nearshore | 32.7048 | -79.7718 | 2022-01-30 11:03:42
MSC AGADIR | 477001100 | 9.9 | 11.18 | One-way Transit | 21.75 | 1 | 174 | 981 | 157 | Post-Panamax | 74 | 300 | 299 | Inbound | 320 | 17.9 | 41004 | Nearshore | 32.7064 | -79.7751 | 2022-01-30 11:04:53
MSC AGADIR | 477001100 | 9.9 | 11.18 | One-way Transit | 23.88 | 2 | 191 | 981 | 157 | Post-Panamax | 74 | 301 | 299 | Inbound | 320 | 17.9 | 41004 | Nearshore | 32.7078 | -79.7779 | 2022-01-30 11:05:51
MSC AGADIR | 477001100 | 9.9 | 11.18 | One-way Transit | 21.75 | 1 | 174 | 981 | 157 | Post-Panamax | 74 | 300 | 299 | Inbound | 320 | 17.9 | 41004 | Nearshore | 32.7092 | -79.7807 | 2022-01-30 11:06:51
MSC AGADIR | 477001100 | 9.8 | 11.18 | One-way Transit | 21.75 | 1 | 174 | 981 | 157 | Post-Panamax | 74 | 300 | 299 | Inbound | 320 | 17.9 | 41004 | Nearshore | 32.7098 | -79.7821 | 2022-01-30 11:07:21
MSC AGADIR | 477001100 | 9.8 | 11.18 | One-way Transit | 21.75 | 1 | 174 | 981 | 157 | Post-Panamax | 74 | 299 | 298 | Inbound | 320 | 17.9 | 41004 | Nearshore | 32.7115 | -79.7855 | 2022-01-30 11:08:33
MSC AGADIR | 477001100 | 9.9 | 11.18 | One-way Transit | 21.75 | 1 | 174 | 981 | 157 | Post-Panamax | 74 | 299 | 298 | Inbound | 320 | 17.9 | 41004 | Nearshore | 32.7128 | -79.7883 | 2022-01-30 11:09:33
MSC AGADIR | 477001100 | 10 | 11.18 | One-way Transit | 23.88 | 2 | 191 | 981 | 157 | Post-Panamax | 74 | 300 | 298 | Inbound | 320 | 17.9 | 41004 | Nearshore | 32.7144 | -79.7916 | 2022-01-30 11:10:41
MSC AGADIR | 477001100 | 10 | 11.18 | One-way Transit | 21.75 | 1 | 174 | 981 | 157 | Post-Panamax | 74 | 300 | 299 | Inbound | 320 | 17.9 | 41004 | Nearshore | 32.7157 | -79.7944 | 2022-01-30 11:11:41
MSC AGADIR | 477001100 | 10 | 11.18 | One-way Transit | 23.88 | 2 | 191 | 981 | 157 | Post-Panamax | 74 | 299 | 297 | Inbound | 320 | 17.9 | 41004 | Nearshore | 32.7174 | -79.7979 | 2022-01-30 11:12:53
MSC AGADIR | 477001100 | 10 | 11.18 | One-way Transit | 21.75 | 1 | 174 | 981 | 157 | Post-Panamax | 74 | 298 | 297 | Inbound | 320 | 17.9 | 41004 | Nearshore | 32.7185 | -79.8002 | 2022-01-30 11:13:41
MSC AGADIR | 477001100 | 10.1 | 11.18 | One-way Transit | 21.75 | 1 | 174 | 981 | 157 | Post-Panamax | 74 | 298 | 297 | Inbound | 320 | 17.9 | 41004 | Nearshore | 32.7201 | -79.8037 | 2022-01-30 11:14:53
MSC AGADIR | 477001100 | 10.2 | 11.18 | One-way Transit | 21.75 | 1 | 174 | 981 | 157 | Post-Panamax | 74 | 298 | 297 | Inbound | 330 | 20.13 | 41004 | Nearshore | 32.7214 | -79.8065 | 2022-01-30 11:15:51
MSC AGADIR | 477001100 | 9.8 | 11.18 | One-way Transit | 26 | 3 | 208 | 981 | 157 | Post-Panamax | 74 | 300 | 297 | Inbound | 330 | 20.13 | 41004 | Nearshore | 32.7228 | -79.8094 | 2022-01-30 11:16:52
WAN HAI 521 | 563123500 | 15.9 | 11.18 | One-way Transit | 10.5 | 0 | 105 | 882 | 105 | Panamax | 70 | 117 | 117 | Outbound | 330 | 17.9 | 41004 | Nearshore | 32.7208 | -79.8075 | 2022-01-30 11:39:45
WAN HAI 521 | 563123500 | 16 | 11.18 | One-way Transit | 12.3 | 1 | 123 | 882 | 108 | Panamax | 70 | 116 | 117 | Outbound | 330 | 17.9 | 41004 | Nearshore | 32.7189 | -79.8028 | 2022-01-30 11:40:45
WAN HAI 521 | 563123500 | 16.2 | 11.18 | One-way Transit | 12.3 | 1 | 123 | 882 | 108 | Panamax | 70 | 117 | 118 | Outbound | 330 | 17.9 | 41004 | Nearshore | 32.7168 | -79.798 | 2022-01-30 11:41:45
WAN HAI 521 | 563123500 | 16.2 | 11.18 | One-way Transit | 12 | 1 | 120 | 882 | 105 | Panamax | 70 | 118 | 119 | Outbound | 330 | 17.9 | 41004 | Nearshore | 32.7157 | -79.7956 | 2022-01-30 11:42:15
WAN HAI 521 | 563123500 | 16.2 | 11.18 | One-way Transit | 12.3 | 1 | 123 | 882 | 108 | Panamax | 70 | 118 | 119 | Outbound | 330 | 17.9 | 41004 | Nearshore | 32.713 | -79.7895 | 2022-01-30 11:43:33
WAN HAI 521 | 563123500 | 16.2 | 11.18 | One-way Transit | 12.3 | 1 | 123 | 882 | 108 | Panamax | 70 | 118 | 119 | Outbound | 330 | 17.9 | 41004 | Nearshore | 32.7102 | -79.7835 | 2022-01-30 11:44:51
WAN HAI 521 | 563123500 | 16.3 | 8.95 | One-way Transit | 13.9 | 2 | 139 | 882 | 108 | Panamax | 70 | 118 | 120 | Outbound | 310 | 15.66 | 41004 | Nearshore | 32.7081 | -79.7786 | 2022-01-30 11:45:51
WAN HAI 521 | 563123500 | 16.4 | 8.95 | One-way Transit | 12.3 | 1 | 123 | 882 | 108 | Panamax | 70 | 120 | 121 | Outbound | 310 | 15.66 | 41004 | Nearshore | 32.7058 | -79.774 | 2022-01-30 11:46:51
WAN HAI 521 | 563123500 | 16.4 | 8.95 | One-way Transit | 12 | 1 | 120 | 882 | 105 | Panamax | 70 | 120 | 121 | Outbound | 310 | 15.66 | 41004 | Nearshore | 32.7034 | -79.7689 | 2022-01-30 11:47:58
WAN HAI 521 | 563123500 | 16.6 | 8.95 | One-way Transit | 12.3 | 1 | 123 | 882 | 108 | Panamax | 70 | 121 | 122 | Outbound | 310 | 15.66 | 41004 | Nearshore | 32.7017 | -79.7656 | 2022-01-30 11:48:39
WAN HAI 521 | 563123500 | 16.6 | 8.95 | One-way Transit | 10.5 | 0 | 105 | 882 | 105 | Panamax | 70 | 122 | 122 | Outbound | 310 | 15.66 | 41004 | Nearshore | 32.6994 | -79.761 | 2022-01-30 11:49:39
WAN HAI 521 | 563123500 | 16.6 | 8.95 | One-way Transit | 12.3 | 1 | 123 | 882 | 108 | Panamax | 70 | 122 | 123 | Outbound | 310 | 15.66 | 41004 | Nearshore | 32.6965 | -79.7558 | 2022-01-30 11:50:45
WAN HAI 521 | 563123500 | 16.6 | 8.95 | One-way Transit | 10.8 | 0 | 108 | 882 | 108 | Panamax | 70 | 120 | 120 | Outbound | 310 | 15.66 | 41004 | Nearshore | 32.6941 | -79.7511 | 2022-01-30 11:51:46
WAN HAI 521 | 563123500 | 16.6 | 8.95 | One-way Transit | 12.3 | 1 | 123 | 882 | 108 | Panamax | 70 | 119 | 120 | Outbound | 310 | 15.66 | 41004 | Offshore | 32.6894 | -79.7412 | 2022-01-30 11:53:51
WAN HAI 521 | 563123500 | 16.6 | 11.18 | One-way Transit | 10.5 | 0 | 105 | 882 | 105 | Panamax | 70 | 120 | 120 | Outbound | 310 | 15.66 | 41004 | Offshore | 32.6793 | -79.7197 | 2022-01-30 11:58:21
WAN HAI 521 | 563123500 | 16.6 | 11.18 | One-way Transit | 12 | 1 | 120 | 882 | 105 | Panamax | 70 | 119 | 120 | Outbound | 310 | 15.66 | 41004 | Offshore | 32.6767 | -79.7144 | 2022-01-30 11:59:27
WAN HAI 521 | 563123500 | 16.3 | 11.18 | One-way Transit | 12 | 1 | 120 | 882 | 105 | Panamax | 70 | 119 | 120 | Outbound | 310 | 15.66 | 41004 | Offshore | 32.6745 | -79.7099 | 2022-01-30 12:00:26
WAN HAI 521 | 563123500 | 15.2 | 11.18 | One-way Transit | 12.3 | 1 | 123 | 882 | 108 | Panamax | 70 | 119 | 120 | Outbound | 310 | 15.66 | 41004 | Offshore | 32.6728 | -79.7061 | 2022-01-30 12:01:15
WAN HAI 521 | 563123500 | 13.1 | 11.18 | One-way Transit | 12.3 | 1 | 123 | 882 | 108 | Panamax | 70 | 120 | 121 | Outbound | 310 | 15.66 | 41004 | Offshore | 32.6694 | -79.6989 | 2022-01-30 12:03:03
CONTI CORTESIA | 255805889 | 16.3 | 13.42 | One-way Transit | 19.62 | 1 | 157 | 1099 | 138 | Post-Panamax | 71 | 300 | 301 | Inbound | 270 | 22.37 | 41004 | Offshore | 32.6688 | -79.6983 | 2022-01-30 17:21:29
CONTI CORTESIA | 255805889 | 16.2 | 13.42 | One-way Transit | 19.62 | 1 | 157 | 1099 | 138 | Post-Panamax | 71 | 300 | 301 | Inbound | 270 | 22.37 | 41004 | Offshore | 32.6711 | -79.7029 | 2022-01-30 17:22:29
CONTI CORTESIA | 255805889 | 16.2 | 13.42 | One-way Transit | 19.62 | 1 | 157 | 1099 | 138 | Post-Panamax | 71 | 300 | 301 | Inbound | 270 | 22.37 | 41004 | Offshore | 32.6738 | -79.7085 | 2022-01-30 17:23:41
CONTI CORTESIA | 255805889 | 16.2 | 13.42 | One-way Transit | 19.62 | 1 | 157 | 1099 | 138 | Post-Panamax | 71 | 300 | 301 | Inbound | 270 | 22.37 | 41004 | Offshore | 32.6756 | -79.7121 | 2022-01-30 17:24:29
CONTI CORTESIA | 255805889 | 16.2 | 15.66 | One-way Transit | 19.62 | 1 | 157 | 1099 | 138 | Post-Panamax | 71 | 300 | 301 | Inbound | 260 | 20.13 | 41004 | Offshore | 32.6781 | -79.7172 | 2022-01-30 17:25:36
CONTI CORTESIA | 255805889 | 16.1 | 15.66 | One-way Transit | 19.62 | 1 | 157 | 1099 | 138 | Post-Panamax | 71 | 300 | 301 | Inbound | 260 | 20.13 | 41004 | Offshore | 32.6831 | -79.7273 | 2022-01-30 17:27:46
CONTI CORTESIA | 255805889 | 16.1 | 15.66 | One-way Transit | 17.25 | 0 | 138 | 1099 | 138 | Post-Panamax | 71 | 301 | 301 | Inbound | 260 | 20.13 | 41004 | Offshore | 32.6878 | -79.7368 | 2022-01-30 17:29:52
CONTI CORTESIA | 255805889 | 16.1 | 15.66 | One-way Transit | 19.62 | 1 | 157 | 1099 | 138 | Post-Panamax | 71 | 301 | 300 | Inbound | 260 | 20.13 | 41004 | Offshore | 32.6897 | -79.7405 | 2022-01-30 17:30:41
CONTI CORTESIA | 255805889 | 16 | 15.66 | One-way Transit | 17.25 | 0 | 138 | 1099 | 138 | Post-Panamax | 71 | 299 | 299 | Inbound | 260 | 20.13 | 41004 | Nearshore | 32.6919 | -79.7451 | 2022-01-30 17:31:41
CONTI CORTESIA | 255805889 | 16 | 15.66 | One-way Transit | 17.25 | 0 | 138 | 1099 | 138 | Post-Panamax | 71 | 299 | 299 | Inbound | 260 | 20.13 | 41004 | Nearshore | 32.6947 | -79.7511 | 2022-01-30 17:32:58
CONTI CORTESIA | 255805889 | 15.9 | 15.66 | One-way Transit | 17.25 | 0 | 138 | 1099 | 138 | Post-Panamax | 71 | 299 | 299 | Inbound | 260 | 20.13 | 41004 | Nearshore | 32.6961 | -79.7542 | 2022-01-30 17:33:40
CONTI CORTESIA | 255805889 | 15.8 | 15.66 | One-way Transit | 19.62 | 1 | 157 | 1099 | 138 | Post-Panamax | 71 | 300 | 299 | Inbound | 260 | 20.13 | 41004 | Nearshore | 32.6986 | -79.7593 | 2022-01-30 17:34:47
CONTI CORTESIA | 255805889 | 15.8 | 15.66 | One-way Transit | 19.62 | 1 | 157 | 1099 | 138 | Post-Panamax | 71 | 300 | 299 | Inbound | 260 | 22.37 | 41004 | Nearshore | 32.7001 | -79.7625 | 2022-01-30 17:35:29
CONTI CORTESIA | 255805889 | 15.5 | 15.66 | One-way Transit | 17.25 | 0 | 138 | 1099 | 138 | Post-Panamax | 71 | 299 | 299 | Inbound | 260 | 22.37 | 41004 | Nearshore | 32.7029 | -79.7683 | 2022-01-30 17:36:47
CONTI CORTESIA | 255805889 | 15.4 | 15.66 | One-way Transit | 17.25 | 0 | 138 | 1099 | 138 | Post-Panamax | 71 | 299 | 299 | Inbound | 260 | 22.37 | 41004 | Nearshore | 32.7041 | -79.7709 | 2022-01-30 17:37:23
CONTI CORTESIA | 255805889 | 15.1 | 15.66 | One-way Transit | 19.62 | 1 | 157 | 1099 | 138 | Post-Panamax | 71 | 298 | 299 | Inbound | 260 | 22.37 | 41004 | Nearshore | 32.7071 | -79.7775 | 2022-01-30 17:38:52
CONTI CORTESIA | 255805889 | 15 | 15.66 | One-way Transit | 19.62 | 1 | 157 | 1099 | 138 | Post-Panamax | 71 | 298 | 299 | Inbound | 260 | 22.37 | 41004 | Nearshore | 32.7085 | -79.7805 | 2022-01-30 17:39:34
CONTI CORTESIA | 255805889 | 15 | 15.66 | One-way Transit | 17.25 | 0 | 138 | 1099 | 138 | Post-Panamax | 71 | 301 | 301 | Inbound | 260 | 22.37 | 41004 | Nearshore | 32.7108 | -79.7853 | 2022-01-30 17:40:41
CONTI CORTESIA | 255805889 | 14.9 | 15.66 | One-way Transit | 17.25 | 0 | 138 | 1099 | 138 | Post-Panamax | 71 | 301 | 301 | Inbound | 260 | 22.37 | 41004 | Nearshore | 32.7129 | -79.7895 | 2022-01-30 17:41:41
CONTI CORTESIA | 255805889 | 14.9 | 15.66 | One-way Transit | 17.25 | 0 | 138 | 1099 | 138 | Post-Panamax | 71 | 301 | 301 | Inbound | 260 | 22.37 | 41004 | Nearshore | 32.7151 | -79.7937 | 2022-01-30 17:42:41
CONTI CORTESIA | 255805889 | 15 | 15.66 | One-way Transit | 17.25 | 0 | 138 | 1099 | 138 | Post-Panamax | 71 | 301 | 301 | Inbound | 260 | 22.37 | 41004 | Nearshore | 32.7172 | -79.7979 | 2022-01-30 17:43:41
CONTI CORTESIA | 255805889 | 14.9 | 15.66 | One-way Transit | 22 | 2 | 176 | 1099 | 138 | Post-Panamax | 71 | 302 | 300 | Inbound | 260 | 22.37 | 41004 | Nearshore | 32.7196 | -79.8025 | 2022-01-30 17:44:46
CONTI CORTESIA | 255805889 | 14.8 | 13.42 | One-way Transit | 19.62 | 1 | 157 | 1099 | 138 | Post-Panamax | 71 | 300 | 299 | Inbound | 260 | 20.13 | 41004 | Nearshore | 32.7217 | -79.8067 | 2022-01-30 17:45:46
ENCHANTMENT OTS | 311733000 | 15.9 | 22.37 | One-way Transit | 23.88 | 5 | 191 | 991 | 105 | Post-Panamax | 60 | 117 | 122 | Outbound | 210 | 29.08 | 41004 | Nearshore | 32.7216 | -79.8091 | 2022-01-30 21:50:00
ENCHANTMENT OTS | 311733000 | 15.7 | 22.37 | One-way Transit | 23.88 | 5 | 191 | 991 | 105 | Post-Panamax | 60 | 118 | 123 | Outbound | 210 | 29.08 | 41004 | Nearshore | 32.7205 | -79.8066 | 2022-01-30 21:50:31
ENCHANTMENT OTS | 311733000 | 15.7 | 22.37 | One-way Transit | 21.75 | 4 | 174 | 991 | 105 | Post-Panamax | 60 | 118 | 122 | Outbound | 210 | 29.08 | 41004 | Nearshore | 32.7178 | -79.8005 | 2022-01-30 21:51:48
ENCHANTMENT OTS | 311733000 | 16.1 | 22.37 | One-way Transit | 21.75 | 4 | 174 | 991 | 105 | Post-Panamax | 60 | 120 | 124 | Outbound | 210 | 29.08 | 41004 | Nearshore | 32.7156 | -79.7957 | 2022-01-30 21:52:48
ENCHANTMENT OTS | 311733000 | 16.4 | 22.37 | One-way Transit | 21.75 | 4 | 174 | 991 | 105 | Post-Panamax | 60 | 120 | 124 | Outbound | 210 | 29.08 | 41004 | Nearshore | 32.7145 | -79.7933 | 2022-01-30 21:53:19
ENCHANTMENT OTS | 311733000 | 15.8 | 22.37 | One-way Transit | 19.62 | 3 | 157 | 991 | 105 | Post-Panamax | 60 | 121 | 124 | Outbound | 210 | 29.08 | 41004 | Nearshore | 32.7115 | -79.7873 | 2022-01-30 21:54:36
ENCHANTMENT OTS | 311733000 | 15.8 | 22.37 | One-way Transit | 23.88 | 5 | 191 | 991 | 105 | Post-Panamax | 60 | 120 | 125 | Outbound | 210 | 29.08 | 41004 | Nearshore | 32.7088 | -79.7818 | 2022-01-30 21:55:48
ENCHANTMENT OTS | 311733000 | 15.4 | 22.37 | One-way Transit | 21.75 | 4 | 174 | 991 | 105 | Post-Panamax | 60 | 121 | 125 | Outbound | 210 | 29.08 | 41004 | Nearshore | 32.7063 | -79.7768 | 2022-01-30 21:56:54
ENCHANTMENT OTS | 311733000 | 15.5 | 22.37 | One-way Transit | 19.62 | 3 | 157 | 991 | 105 | Post-Panamax | 60 | 121 | 124 | Outbound | 210 | 29.08 | 41004 | Nearshore | 32.7052 | -79.7745 | 2022-01-30 21:57:24
ENCHANTMENT OTS | 311733000 | 15.8 | 22.37 | One-way Transit | 21.75 | 4 | 174 | 991 | 105 | Post-Panamax | 60 | 120 | 124 | Outbound | 210 | 29.08 | 41004 | Nearshore | 32.7022 | -79.7684 | 2022-01-30 21:58:43
ENCHANTMENT OTS | 311733000 | 15.8 | 22.37 | One-way Transit | 21.75 | 4 | 174 | 991 | 105 | Post-Panamax | 60 | 120 | 124 | Outbound | 210 | 29.08 | 41004 | Nearshore | 32.6993 | -79.7623 | 2022-01-30 22:00:00
ENCHANTMENT OTS | 311733000 | 15.7 | 22.37 | One-way Transit | 19.62 | 3 | 157 | 991 | 105 | Post-Panamax | 60 | 121 | 124 | Outbound | 210 | 29.08 | 41004 | Nearshore | 32.6982 | -79.7599 | 2022-01-30 22:00:31
ENCHANTMENT OTS | 311733000 | 15.6 | 22.37 | One-way Transit | 21.75 | 4 | 174 | 991 | 105 | Post-Panamax | 60 | 120 | 124 | Outbound | 210 | 29.08 | 41004 | Nearshore | 32.6955 | -79.7543 | 2022-01-30 22:01:42
MAERSK HARTFORD | 338403000 | 16.1 | 22.37 | One-way Transit | 18.5 | 1 | 148 | 984 | 131 | Post-Panamax | 70 | 120 | 119 | Outbound | 320 | 29.08 | 41004 | Nearshore | 32.7219 | -79.8099 | 2022-01-29 01:22:54
MAERSK HARTFORD | 338403000 | 16.2 | 22.37 | One-way Transit | 18.5 | 1 | 148 | 984 | 131 | Post-Panamax | 70 | 120 | 119 | Outbound | 320 | 29.08 | 41004 | Nearshore | 32.7206 | -79.8072 | 2022-01-29 01:23:33
MAERSK HARTFORD | 338403000 | 16.3 | 22.37 | One-way Transit | 20.62 | 2 | 165 | 984 | 131 | Post-Panamax | 70 | 119 | 117 | Outbound | 320 | 29.08 | 41004 | Nearshore | 32.7179 | -79.8015 | 2022-01-29 01:24:42
MAERSK HARTFORD | 338403000 | 16.4 | 22.37 | One-way Transit | 20.62 | 2 | 165 | 984 | 131 | Post-Panamax | 70 | 119 | 117 | Outbound | 310 | 29.08 | 41004 | Nearshore | 32.7161 | -79.7977 | 2022-01-29 01:25:30
MAERSK HARTFORD | 338403000 | 15.5 | 22.37 | One-way Transit | 20.62 | 2 | 165 | 984 | 131 | Post-Panamax | 70 | 119 | 117 | Outbound | 310 | 29.08 | 41004 | Nearshore | 32.703 | -79.7695 | 2022-01-29 01:31:42
MAERSK HARTFORD | 338403000 | 15.6 | 22.37 | One-way Transit | 18.5 | 1 | 148 | 984 | 131 | Post-Panamax | 70 | 118 | 117 | Outbound | 310 | 29.08 | 41004 | Nearshore | 32.6993 | -79.7613 | 2022-01-29 01:33:32
MAERSK HARTFORD | 338403000 | 15.5 | 22.37 | One-way Transit | 18.5 | 1 | 148 | 984 | 131 | Post-Panamax | 70 | 119 | 118 | Outbound | 310 | 26.84 | 41004 | Nearshore | 32.6962 | -79.7547 | 2022-01-29 01:35:00
MSC MARINA | 354972000 | 15.8 | 22.37 | One-way Transit | 18.5 | 1 | 148 | 997 | 131 | Post-Panamax | 72 | 299 | 300 | Inbound | 300 | 29.08 | 41004 | Offshore | 32.6792 | -79.7197 | 2022-01-29 05:24:52
MSC MARINA | 354972000 | 15.7 | 22.37 | One-way Transit | 16.38 | 0 | 131 | 997 | 131 | Post-Panamax | 72 | 299 | 299 | Inbound | 300 | 29.08 | 41004 | Nearshore | 32.6946 | -79.7509 | 2022-01-29 05:31:53
MSC MARINA | 354972000 | 15.7 | 22.37 | One-way Transit | 16.38 | 0 | 131 | 997 | 131 | Post-Panamax | 72 | 298 | 298 | Inbound | 300 | 29.08 | 41004 | Nearshore | 32.6961 | -79.7541 | 2022-01-29 05:32:35
MSC MARINA | 354972000 | 15.7 | 22.37 | One-way Transit | 18.5 | 1 | 148 | 997 | 131 | Post-Panamax | 72 | 298 | 299 | Inbound | 300 | 29.08 | 41004 | Nearshore | 32.6988 | -79.7599 | 2022-01-29 05:33:53
MSC MARINA | 354972000 | 15.7 | 22.37 | One-way Transit | 16.38 | 0 | 131 | 997 | 131 | Post-Panamax | 72 | 298 | 298 | Inbound | 300 | 29.08 | 41004 | Nearshore | 32.7009 | -79.7644 | 2022-01-29 05:34:53
MSC MARINA | 354972000 | 15.6 | 22.37 | One-way Transit | 16.38 | 0 | 131 | 997 | 131 | Post-Panamax | 72 | 298 | 298 | Inbound | 300 | 31.32 | 41004 | Nearshore | 32.7029 | -79.769 | 2022-01-29 05:35:53
MSC MARINA | 354972000 | 15.5 | 22.37 | One-way Transit | 18.5 | 1 | 148 | 997 | 131 | Post-Panamax | 72 | 298 | 299 | Inbound | 300 | 31.32 | 41004 | Nearshore | 32.7067 | -79.7771 | 2022-01-29 05:37:41
MSC MARINA | 354972000 | 15.5 | 22.37 | One-way Transit | 18.5 | 1 | 148 | 997 | 131 | Post-Panamax | 72 | 298 | 299 | Inbound | 300 | 31.32 | 41004 | Nearshore | 32.7079 | -79.7797 | 2022-01-29 05:38:16
MSC MARINA | 354972000 | 15.1 | 22.37 | One-way Transit | 16.38 | 0 | 131 | 997 | 131 | Post-Panamax | 72 | 298 | 298 | Inbound | 300 | 31.32 | 41004 | Nearshore | 32.7103 | -79.7851 | 2022-01-29 05:39:29
MSC MARINA | 354972000 | 14.4 | 22.37 | One-way Transit | 20.75 | 2 | 166 | 997 | 131 | Post-Panamax | 72 | 300 | 302 | Inbound | 300 | 31.32 | 41004 | Nearshore | 32.7129 | -79.7905 | 2022-01-29 05:40:47
MSC MARINA | 354972000 | 13.9 | 22.37 | One-way Transit | 16.38 | 0 | 131 | 997 | 131 | Post-Panamax | 72 | 301 | 301 | Inbound | 300 | 31.32 | 41004 | Nearshore | 32.7151 | -79.7948 | 2022-01-29 05:41:52
MSC MARINA | 354972000 | 13.6 | 22.37 | One-way Transit | 16.38 | 0 | 131 | 997 | 131 | Post-Panamax | 72 | 301 | 301 | Inbound | 300 | 31.32 | 41004 | Nearshore | 32.717 | -79.7987 | 2022-01-29 05:42:52
MSC MARINA | 354972000 | 13.3 | 22.37 | One-way Transit | 16.38 | 0 | 131 | 997 | 131 | Post-Panamax | 72 | 301 | 301 | Inbound | 300 | 31.32 | 41004 | Nearshore | 32.719 | -79.8024 | 2022-01-29 05:43:52
MSC MARINA | 354972000 | 13.1 | 22.37 | One-way Transit | 18.5 | 1 | 148 | 997 | 131 | Post-Panamax | 72 | 300 | 299 | Inbound | 300 | 31.32 | 41004 | Nearshore | 32.7208 | -79.8062 | 2022-01-29 05:44:52
MSC MARINA | 354972000 | 13 | 22.37 | One-way Transit | 18.5 | 1 | 148 | 997 | 131 | Post-Panamax | 72 | 299 | 298 | Inbound | 300 | 29.08 | 41004 | Nearshore | 32.7219 | -79.8084 | 2022-01-29 05:45:27
MSC VIDISHA R. | 636016437 | 16.6 | 35.79 | Two-way Transit | 24.2 | 1 | 121 | 922 | 105 | Panamax | 74 | 120 | 119 | Outbound | 330 | 44.74 | 41004 | Nearshore | 32.722 | -79.8089 | 2022-01-29 14:05:57
MSC VIDISHA R. | 636016437 | 16.6 | 35.79 | Two-way Transit | 24.2 | 1 | 121 | 922 | 105 | Panamax | 74 | 120 | 119 | Outbound | 330 | 44.74 | 41004 | Nearshore | 32.7207 | -79.8061 | 2022-01-29 14:06:32
MSC VIDISHA R. | 636016437 | 16.6 | 35.79 | Two-way Transit | 24.2 | 1 | 121 | 922 | 105 | Panamax | 74 | 120 | 119 | Outbound | 330 | 44.74 | 41004 | Nearshore | 32.7194 | -79.8036 | 2022-01-29 14:07:03
MSC VIDISHA R. | 636016437 | 16.4 | 35.79 | Two-way Transit | 24.2 | 1 | 121 | 922 | 105 | Panamax | 74 | 120 | 119 | Outbound | 330 | 44.74 | 41004 | Nearshore | 32.7155 | -79.7956 | 2022-01-29 14:08:45
MSC VIDISHA R. | 636016437 | 16.2 | 35.79 | Two-way Transit | 27.4 | 2 | 137 | 922 | 105 | Panamax | 74 | 120 | 118 | Outbound | 330 | 44.74 | 41004 | Nearshore | 32.7137 | -79.7919 | 2022-01-29 14:09:32
MSC VIDISHA R. | 636016437 | 15.9 | 35.79 | Two-way Transit | 27.4 | 2 | 137 | 922 | 105 | Panamax | 74 | 120 | 118 | Outbound | 330 | 44.74 | 41004 | Nearshore | 32.7112 | -79.7869 | 2022-01-29 14:10:38
MSC VIDISHA R. | 636016437 | 15.7 | 35.79 | Two-way Transit | 27.4 | 2 | 137 | 922 | 105 | Panamax | 74 | 120 | 118 | Outbound | 330 | 44.74 | 41004 | Nearshore | 32.709 | -79.7825 | 2022-01-29 14:11:38
MSC VIDISHA R. | 636016437 | 15.5 | 35.79 | Two-way Transit | 27.4 | 2 | 137 | 922 | 105 | Panamax | 74 | 120 | 118 | Outbound | 330 | 44.74 | 41004 | Nearshore | 32.7069 | -79.778 | 2022-01-29 14:12:38
MSC VIDISHA R. | 636016437 | 15.4 | 35.79 | Two-way Transit | 27.4 | 2 | 137 | 922 | 105 | Panamax | 74 | 120 | 118 | Outbound | 330 | 44.74 | 41004 | Nearshore | 32.7041 | -79.7721 | 2022-01-29 14:13:57
MSC VIDISHA R. | 636016437 | 15.4 | 35.79 | Two-way Transit | 27.4 | 2 | 137 | 922 | 105 | Panamax | 74 | 120 | 118 | Outbound | 330 | 44.74 | 41004 | Nearshore | 32.7019 | -79.7678 | 2022-01-29 14:14:57
MSC VIDISHA R. | 636016437 | 15.4 | 35.79 | Two-way Transit | 27.4 | 2 | 137 | 922 | 105 | Panamax | 74 | 120 | 118 | Outbound | 320 | 44.74 | 41004 | Nearshore | 32.7008 | -79.7656 | 2022-01-29 14:15:27
MSC VIDISHA R. | 636016437 | 15.4 | 35.79 | Two-way Transit | 27.4 | 2 | 137 | 922 | 105 | Panamax | 74 | 120 | 118 | Outbound | 320 | 44.74 | 41004 | Nearshore | 32.6985 | -79.7608 | 2022-01-29 14:16:32
MSC VIDISHA R. | 636016437 | 15.4 | 35.79 | Two-way Transit | 27.4 | 2 | 137 | 922 | 105 | Panamax | 74 | 120 | 118 | Outbound | 320 | 44.74 | 41004 | Nearshore | 32.6975 | -79.7585 | 2022-01-29 14:17:03
MSC VIDISHA R. | 636016437 | 15.3 | 35.79 | Two-way Transit | 27.4 | 2 | 137 | 922 | 105 | Panamax | 74 | 120 | 118 | Outbound | 320 | 44.74 | 41004 | Nearshore | 32.6941 | -79.752 | 2022-01-29 14:18:33
MSC VIDISHA R. | 636016437 | 15.3 | 35.79 | Two-way Transit | 27.4 | 2 | 137 | 922 | 105 | Panamax | 74 | 120 | 118 | Outbound | 320 | 44.74 | 41004 | Nearshore | 32.6921 | -79.7476 | 2022-01-29 14:19:33
MSC VIDISHA R. | 636016437 | 15.2 | 35.79 | Two-way Transit | 27.4 | 2 | 137 | 922 | 105 | Panamax | 74 | 120 | 118 | Outbound | 320 | 44.74 | 41004 | Nearshore | 32.6909 | -79.7454 | 2022-01-29 14:20:03
MSC VIDISHA R. | 636016437 | 15.1 | 35.79 | Two-way Transit | 27.4 | 2 | 137 | 922 | 105 | Panamax | 74 | 117 | 115 | Outbound | 320 | 44.74 | 41004 | Offshore | 32.6876 | -79.7384 | 2022-01-29 14:21:39
MSC VIDISHA R. | 636016437 | 15 | 35.79 | Two-way Transit | 27.4 | 2 | 137 | 922 | 105 | Panamax | 74 | 119 | 117 | Outbound | 320 | 44.74 | 41004 | Offshore | 32.6821 | -79.7262 | 2022-01-29 14:24:26
MSC VIDISHA R. | 636016437 | 14.9 | 33.56 | Two-way Transit | 24.2 | 1 | 121 | 922 | 105 | Panamax | 74 | 118 | 117 | Outbound | 330 | 44.74 | 41004 | Offshore | 32.6791 | -79.7195 | 2022-01-29 14:25:57
MSC VIDISHA R. | 636016437 | 14.9 | 33.56 | Two-way Transit | 27.4 | 2 | 137 | 922 | 105 | Panamax | 74 | 121 | 119 | Outbound | 330 | 44.74 | 41004 | Offshore | 32.6778 | -79.717 | 2022-01-29 14:26:33
MSC VIDISHA R. | 636016437 | 14.9 | 33.56 | Two-way Transit | 27.4 | 2 | 137 | 922 | 105 | Panamax | 74 | 121 | 119 | Outbound | 330 | 44.74 | 41004 | Offshore | 32.6757 | -79.7128 | 2022-01-29 14:27:33
MSC VIDISHA R. | 636016437 | 15 | 33.56 | Two-way Transit | 27.4 | 2 | 137 | 922 | 105 | Panamax | 74 | 121 | 119 | Outbound | 330 | 44.74 | 41004 | Offshore | 32.6731 | -79.7078 | 2022-01-29 14:28:45
MSC VIDISHA R. | 636016437 | 15 | 33.56 | Two-way Transit | 27.4 | 2 | 137 | 922 | 105 | Panamax | 74 | 121 | 119 | Outbound | 330 | 44.74 | 41004 | Offshore | 32.6718 | -79.7052 | 2022-01-29 14:29:24
MSC VIDISHA R. | 636016437 | 14.4 | 33.56 | Two-way Transit | 30.6 | 3 | 153 | 922 | 105 | Panamax | 74 | 122 | 119 | Outbound | 330 | 44.74 | 41004 | Offshore | 32.6686 | -79.6989 | 2022-01-29 14:30:51
MSC ZLATA R. | 636016436 | 15.6 | 33.56 | Two-way Transit | 24.2 | 1 | 121 | 918 | 105 | Panamax | 71 | 297 | 298 | Inbound | 330 | 44.74 | 41004 | Offshore | 32.6743 | -79.7079 | 2022-01-29 14:34:36
MSC ZLATA R. | 636016436 | 15.6 | 33.56 | One-way Transit | 13.7 | 2 | 137 | 918 | 105 | Panamax | 71 | 297 | 299 | Inbound | 330 | 42.5 | 41004 | Offshore | 32.6758 | -79.7115 | 2022-01-29 14:35:24
MSC ZLATA R. | 636016436 | 15.6 | 33.56 | One-way Transit | 10.5 | 0 | 105 | 918 | 105 | Panamax | 71 | 300 | 300 | Inbound | 330 | 42.5 | 41004 | Offshore | 32.6789 | -79.7182 | 2022-01-29 14:36:53
MSC ZLATA R. | 636016436 | 15.7 | 33.56 | One-way Transit | 13.7 | 2 | 137 | 918 | 105 | Panamax | 71 | 299 | 301 | Inbound | 330 | 42.5 | 41004 | Offshore | 32.68 | -79.7205 | 2022-01-29 14:37:24
MSC ZLATA R. | 636016436 | 15.4 | 33.56 | One-way Transit | 13.7 | 2 | 137 | 918 | 105 | Panamax | 71 | 299 | 301 | Inbound | 330 | 42.5 | 41004 | Offshore | 32.6894 | -79.7399 | 2022-01-29 14:41:48
MSC ZLATA R. | 636016436 | 15.3 | 33.56 | One-way Transit | 12.1 | 1 | 121 | 918 | 105 | Panamax | 71 | 299 | 300 | Inbound | 330 | 42.5 | 41004 | Nearshore | 32.6953 | -79.7522 | 2022-01-29 14:44:36
MSC ZLATA R. | 636016436 | 15.3 | 33.56 | One-way Transit | 12.1 | 1 | 121 | 918 | 105 | Panamax | 71 | 299 | 300 | Inbound | 330 | 42.5 | 41004 | Nearshore | 32.698 | -79.7578 | 2022-01-29 14:45:54
MSC ZLATA R. | 636016436 | 15.4 | 33.56 | One-way Transit | 10.5 | 0 | 105 | 918 | 105 | Panamax | 71 | 300 | 300 | Inbound | 330 | 42.5 | 41004 | Nearshore | 32.7 | -79.7623 | 2022-01-29 14:46:54
MSC ZLATA R. | 636016436 | 15.3 | 33.56 | One-way Transit | 12.1 | 1 | 121 | 918 | 105 | Panamax | 71 | 301 | 300 | Inbound | 330 | 42.5 | 41004 | Nearshore | 32.7024 | -79.767 | 2022-01-29 14:48:00
MSC ZLATA R. | 636016436 | 15.3 | 33.56 | One-way Transit | 12.1 | 1 | 121 | 918 | 105 | Panamax | 71 | 299 | 300 | Inbound | 330 | 42.5 | 41004 | Nearshore | 32.7035 | -79.7692 | 2022-01-29 14:48:30
MSC ZLATA R. | 636016436 | 15.2 | 33.56 | One-way Transit | 12.1 | 1 | 121 | 918 | 105 | Panamax | 71 | 299 | 300 | Inbound | 330 | 42.5 | 41004 | Nearshore | 32.7055 | -79.7737 | 2022-01-29 14:49:30
MSC ZLATA R. | 636016436 | 15 | 33.56 | One-way Transit | 10.5 | 0 | 105 | 918 | 105 | Panamax | 71 | 300 | 300 | Inbound | 330 | 42.5 | 41004 | Nearshore | 32.7083 | -79.7792 | 2022-01-29 14:50:48
MSC ZLATA R. | 636016436 | 14.9 | 33.56 | One-way Transit | 12.1 | 1 | 121 | 918 | 105 | Panamax | 71 | 299 | 300 | Inbound | 330 | 42.5 | 41004 | Nearshore | 32.7097 | -79.7822 | 2022-01-29 14:51:30
MSC ZLATA R. | 636016436 | 14.6 | 33.56 | One-way Transit | 12.1 | 1 | 121 | 918 | 105 | Panamax | 71 | 301 | 300 | Inbound | 330 | 42.5 | 41004 | Nearshore | 32.712 | -79.7868 | 2022-01-29 14:52:36
MSC ZLATA R. | 636016436 | 14.3 | 33.56 | One-way Transit | 10.5 | 0 | 105 | 918 | 105 | Panamax | 71 | 300 | 300 | Inbound | 330 | 42.5 | 41004 | Nearshore | 32.7138 | -79.791 | 2022-01-29 14:53:36
MSC ZLATA R. | 636016436 | 14.1 | 33.56 | One-way Transit | 12.1 | 1 | 121 | 918 | 105 | Panamax | 71 | 299 | 300 | Inbound | 330 | 42.5 | 41004 | Nearshore | 32.7165 | -79.7962 | 2022-01-29 14:54:54
MSC ZLATA R. | 636016436 | 14.3 | 31.32 | One-way Transit | 13.7 | 2 | 137 | 918 | 105 | Panamax | 71 | 301 | 299 | Inbound | 330 | 40.27 | 41004 | Nearshore | 32.7174 | -79.7983 | 2022-01-29 14:55:24
MSC ZLATA R. | 636016436 | 14.2 | 31.32 | One-way Transit | 12.1 | 1 | 121 | 918 | 105 | Panamax | 71 | 297 | 298 | Inbound | 330 | 40.27 | 41004 | Nearshore | 32.7188 | -79.8017 | 2022-01-29 14:56:13
MSC ZLATA R. | 636016436 | 14.2 | 31.32 | One-way Transit | 12.1 | 1 | 121 | 918 | 105 | Panamax | 71 | 299 | 298 | Inbound | 330 | 40.27 | 41004 | Nearshore | 32.722 | -79.8087 | 2022-01-29 14:57:54
WAN HAI 521 | 563123500 | 14.4 | 31.32 | One-way Transit | 10.5 | 0 | 105 | 882 | 105 | Panamax | 70 | 300 | 300 | Inbound | 330 | 42.5 | 41004 | Offshore | 32.6736 | -79.7072 | 2022-01-29 15:16:22
WAN HAI 521 | 563123500 | 14.5 | 31.32 | One-way Transit | 10.5 | 0 | 105 | 882 | 105 | Panamax | 70 | 300 | 300 | Inbound | 330 | 42.5 | 41004 | Offshore | 32.6762 | -79.7126 | 2022-01-29 15:17:39
WAN HAI 521 | 563123500 | 14.6 | 31.32 | One-way Transit | 10.5 | 0 | 105 | 882 | 105 | Panamax | 70 | 300 | 300 | Inbound | 330 | 42.5 | 41004 | Offshore | 32.6776 | -79.7154 | 2022-01-29 15:18:20
WAN HAI 521 | 563123500 | 14.8 | 31.32 | One-way Transit | 10.5 | 0 | 105 | 882 | 105 | Panamax | 70 | 300 | 300 | Inbound | 330 | 42.5 | 41004 | Offshore | 32.6803 | -79.721 | 2022-01-29 15:19:39
WAN HAI 521 | 563123500 | 15.3 | 31.32 | One-way Transit | 10.5 | 0 | 105 | 882 | 105 | Panamax | 70 | 299 | 299 | Inbound | 330 | 42.5 | 41004 | Offshore | 32.6901 | -79.7412 | 2022-01-29 15:24:21
WAN HAI 521 | 563123500 | 15.2 | 33.56 | One-way Transit | 10.5 | 0 | 105 | 882 | 105 | Panamax | 70 | 298 | 298 | Inbound | 330 | 40.27 | 41004 | Nearshore | 32.6953 | -79.7521 | 2022-01-29 15:26:51
WAN HAI 521 | 563123500 | 15.2 | 33.56 | One-way Transit | 10.8 | 0 | 108 | 882 | 108 | Panamax | 70 | 298 | 298 | Inbound | 330 | 40.27 | 41004 | Nearshore | 32.6975 | -79.757 | 2022-01-29 15:27:56
WAN HAI 521 | 563123500 | 15.2 | 33.56 | One-way Transit | 12 | 1 | 120 | 882 | 105 | Panamax | 70 | 299 | 298 | Inbound | 330 | 40.27 | 41004 | Nearshore | 32.6989 | -79.7602 | 2022-01-29 15:28:39
WAN HAI 521 | 563123500 | 15.1 | 33.56 | One-way Transit | 10.8 | 0 | 108 | 882 | 108 | Panamax | 70 | 298 | 298 | Inbound | 330 | 40.27 | 41004 | Nearshore | 32.7015 | -79.7659 | 2022-01-29 15:29:57
WAN HAI 521 | 563123500 | 15 | 33.56 | One-way Transit | 12.3 | 1 | 123 | 882 | 108 | Panamax | 70 | 300 | 299 | Inbound | 330 | 40.27 | 41004 | Nearshore | 32.7029 | -79.769 | 2022-01-29 15:30:40
WAN HAI 521 | 563123500 | 14.9 | 33.56 | One-way Transit | 12.3 | 1 | 123 | 882 | 108 | Panamax | 70 | 298 | 299 | Inbound | 330 | 40.27 | 41004 | Nearshore | 32.7041 | -79.7715 | 2022-01-29 15:31:15
WAN HAI 521 | 563123500 | 14.7 | 33.56 | One-way Transit | 12.3 | 1 | 123 | 882 | 108 | Panamax | 70 | 299 | 298 | Inbound | 330 | 40.27 | 41004 | Nearshore | 32.7071 | -79.778 | 2022-01-29 15:32:45
WAN HAI 521 | 563123500 | 14.6 | 33.56 | One-way Transit | 12.3 | 1 | 123 | 882 | 108 | Panamax | 70 | 298 | 299 | Inbound | 330 | 40.27 | 41004 | Nearshore | 32.708 | -79.7801 | 2022-01-29 15:33:15
WAN HAI 521 | 563123500 | 14.2 | 33.56 | One-way Transit | 12.3 | 1 | 123 | 882 | 108 | Panamax | 70 | 299 | 300 | Inbound | 330 | 40.27 | 41004 | Nearshore | 32.7109 | -79.7863 | 2022-01-29 15:34:45
WAN HAI 521 | 563123500 | 14.1 | 31.32 | One-way Transit | 12.3 | 1 | 123 | 882 | 108 | Panamax | 70 | 300 | 301 | Inbound | 340 | 40.27 | 41004 | Nearshore | 32.712 | -79.7887 | 2022-01-29 15:35:23
WAN HAI 521 | 563123500 | 14.1 | 31.32 | One-way Transit | 10.8 | 0 | 108 | 882 | 108 | Panamax | 70 | 301 | 301 | Inbound | 340 | 40.27 | 41004 | Nearshore | 32.7145 | -79.794 | 2022-01-29 15:36:39
WAN HAI 521 | 563123500 | 14.1 | 31.32 | One-way Transit | 10.8 | 0 | 108 | 882 | 108 | Panamax | 70 | 300 | 300 | Inbound | 340 | 40.27 | 41004 | Nearshore | 32.7166 | -79.798 | 2022-01-29 15:37:39
WAN HAI 521 | 563123500 | 13.9 | 31.32 | One-way Transit | 10.8 | 0 | 108 | 882 | 108 | Panamax | 70 | 300 | 300 | Inbound | 340 | 40.27 | 41004 | Nearshore | 32.7191 | -79.8032 | 2022-01-29 15:38:57
WAN HAI 521 | 563123500 | 13.8 | 31.32 | One-way Transit | 12.3 | 1 | 123 | 882 | 108 | Panamax | 70 | 300 | 301 | Inbound | 340 | 40.27 | 41004 | Nearshore | 32.7211 | -79.8071 | 2022-01-29 15:39:57
ATHENS GLORY | 209615000 | 13.2 | 31.32 | One-way Transit | 20.62 | 2 | 165 | 984 | 131 | Post-Panamax | 71 | 120 | 122 | Outbound | 340 | 40.27 | 41004 | Nearshore | 32.7221 | -79.809 | 2022-01-29 16:12:50
ATHENS GLORY | 209615000 | 13.2 | 31.32 | One-way Transit | 18.5 | 1 | 148 | 984 | 131 | Post-Panamax | 71 | 121 | 122 | Outbound | 340 | 40.27 | 41004 | Nearshore | 32.7191 | -79.8027 | 2022-01-29 16:14:31
ATHENS GLORY | 209615000 | 13.3 | 29.08 | One-way Transit | 20.62 | 2 | 165 | 984 | 131 | Post-Panamax | 71 | 120 | 122 | Outbound | 330 | 35.79 | 41004 | Nearshore | 32.7172 | -79.799 | 2022-01-29 16:15:30
ATHENS GLORY | 209615000 | 13.3 | 29.08 | One-way Transit | 20.62 | 2 | 165 | 984 | 131 | Post-Panamax | 71 | 120 | 122 | Outbound | 330 | 35.79 | 41004 | Nearshore | 32.715 | -79.7945 | 2022-01-29 16:16:41
ATHENS GLORY | 209615000 | 13.2 | 29.08 | One-way Transit | 18.5 | 1 | 148 | 984 | 131 | Post-Panamax | 71 | 121 | 122 | Outbound | 330 | 35.79 | 41004 | Nearshore | 32.7131 | -79.7907 | 2022-01-29 16:17:41
ATHENS GLORY | 209615000 | 13.1 | 29.08 | One-way Transit | 18.5 | 1 | 148 | 984 | 131 | Post-Panamax | 71 | 121 | 122 | Outbound | 330 | 35.79 | 41004 | Nearshore | 32.7122 | -79.7889 | 2022-01-29 16:18:11
ATHENS GLORY | 209615000 | 12.9 | 29.08 | One-way Transit | 16.38 | 0 | 131 | 984 | 131 | Post-Panamax | 71 | 120 | 120 | Outbound | 330 | 35.79 | 41004 | Nearshore | 32.7091 | -79.7828 | 2022-01-29 16:19:50
ATHENS GLORY | 209615000 | 12.9 | 29.08 | One-way Transit | 18.5 | 1 | 148 | 984 | 131 | Post-Panamax | 71 | 119 | 120 | Outbound | 330 | 35.79 | 41004 | Nearshore | 32.7082 | -79.7808 | 2022-01-29 16:20:23
ATHENS GLORY | 209615000 | 12.8 | 29.08 | One-way Transit | 18.5 | 1 | 148 | 984 | 131 | Post-Panamax | 71 | 119 | 120 | Outbound | 330 | 35.79 | 41004 | Nearshore | 32.7064 | -79.7772 | 2022-01-29 16:21:21
ATHENS GLORY | 209615000 | 12.8 | 29.08 | One-way Transit | 20.62 | 2 | 165 | 984 | 131 | Post-Panamax | 71 | 118 | 120 | Outbound | 330 | 35.79 | 41004 | Nearshore | 32.7036 | -79.7711 | 2022-01-29 16:23:00
ATHENS GLORY | 209615000 | 12.8 | 29.08 | One-way Transit | 16.38 | 0 | 131 | 984 | 131 | Post-Panamax | 71 | 120 | 120 | Outbound | 330 | 35.79 | 41004 | Nearshore | 32.7028 | -79.7692 | 2022-01-29 16:23:31
ATHENS GLORY | 209615000 | 12.8 | 29.08 | One-way Transit | 18.5 | 1 | 148 | 984 | 131 | Post-Panamax | 71 | 119 | 120 | Outbound | 330 | 35.79 | 41004 | Nearshore | 32.7002 | -79.7637 | 2022-01-29 16:25:00
ATHENS GLORY | 209615000 | 12.7 | 29.08 | One-way Transit | 18.5 | 1 | 148 | 984 | 131 | Post-Panamax | 71 | 119 | 120 | Outbound | 330 | 35.79 | 41004 | Nearshore | 32.6985 | -79.7601 | 2022-01-29 16:26:00
ATHENS GLORY | 209615000 | 12.6 | 29.08 | One-way Transit | 18.5 | 1 | 148 | 984 | 131 | Post-Panamax | 71 | 119 | 120 | Outbound | 330 | 35.79 | 41004 | Nearshore | 32.6947 | -79.7521 | 2022-01-29 16:28:11
BOHEME | 563262000 | 10.8 | 26.84 | One-way Transit | 14.7 | 3 | 147 | 745 | 108 | Panamax | 70 | 299 | 302 | Inbound | 320 | 38.03 | 41004 | Offshore | 32.6698 | -79.6983 | 2022-01-29 18:10:24
BOHEME | 563262000 | 11 | 26.84 | One-way Transit | 16 | 4 | 160 | 745 | 108 | Panamax | 70 | 298 | 302 | Inbound | 320 | 38.03 | 41004 | Offshore | 32.6752 | -79.7092 | 2022-01-29 18:13:54
BOHEME | 563262000 | 11 | 26.84 | One-way Transit | 14.7 | 3 | 147 | 745 | 108 | Panamax | 70 | 299 | 302 | Inbound | 320 | 38.03 | 41004 | Offshore | 32.6767 | -79.7124 | 2022-01-29 18:14:54
BOHEME | 563262000 | 13.9 | 26.84 | One-way Transit | 13.4 | 2 | 134 | 745 | 108 | Panamax | 70 | 300 | 302 | Inbound | 320 | 33.56 | 41004 | Offshore | 32.6899 | -79.741 | 2022-01-29 18:22:53
BOHEME | 563262000 | 14.1 | 26.84 | One-way Transit | 13.4 | 2 | 134 | 745 | 108 | Panamax | 70 | 300 | 302 | Inbound | 320 | 33.56 | 41004 | Nearshore | 32.6939 | -79.749 | 2022-01-29 18:24:54
BOHEME | 563262000 | 14.3 | 26.84 | One-way Transit | 13.4 | 2 | 134 | 745 | 108 | Panamax | 70 | 300 | 302 | Inbound | 320 | 33.56 | 41004 | Nearshore | 32.6951 | -79.7514 | 2022-01-29 18:25:30
BOHEME | 563262000 | 14.3 | 26.84 | One-way Transit | 13.4 | 2 | 134 | 745 | 108 | Panamax | 70 | 299 | 301 | Inbound | 320 | 33.56 | 41004 | Nearshore | 32.6975 | -79.7562 | 2022-01-29 18:26:44
BOHEME | 563262000 | 14.3 | 26.84 | One-way Transit | 14.7 | 3 | 147 | 745 | 108 | Panamax | 70 | 295 | 298 | Inbound | 320 | 33.56 | 41004 | Nearshore | 32.6996 | -79.7609 | 2022-01-29 18:27:48
BOHEME | 563262000 | 14.4 | 26.84 | One-way Transit | 13.4 | 2 | 134 | 745 | 108 | Panamax | 70 | 296 | 298 | Inbound | 320 | 33.56 | 41004 | Nearshore | 32.7013 | -79.7651 | 2022-01-29 18:28:48
BOHEME | 563262000 | 14.2 | 26.84 | One-way Transit | 13.4 | 2 | 134 | 745 | 108 | Panamax | 70 | 296 | 298 | Inbound | 320 | 33.56 | 41004 | Nearshore | 32.703 | -79.7694 | 2022-01-29 18:29:48
BOHEME | 563262000 | 14.1 | 26.84 | One-way Transit | 14.7 | 3 | 147 | 745 | 108 | Panamax | 70 | 297 | 300 | Inbound | 320 | 33.56 | 41004 | Nearshore | 32.7039 | -79.7715 | 2022-01-29 18:30:18
BOHEME | 563262000 | 14.1 | 26.84 | One-way Transit | 13.4 | 2 | 134 | 745 | 108 | Panamax | 70 | 298 | 300 | Inbound | 320 | 33.56 | 41004 | Nearshore | 32.7064 | -79.7768 | 2022-01-29 18:31:36
BOHEME | 563262000 | 14.1 | 26.84 | One-way Transit | 13.4 | 2 | 134 | 745 | 108 | Panamax | 70 | 298 | 300 | Inbound | 320 | 33.56 | 41004 | Nearshore | 32.7088 | -79.7822 | 2022-01-29 18:32:54
BOHEME | 563262000 | 14 | 26.84 | One-way Transit | 12.1 | 1 | 121 | 745 | 108 | Panamax | 70 | 300 | 301 | Inbound | 320 | 33.56 | 41004 | Nearshore | 32.7107 | -79.7863 | 2022-01-29 18:33:54
BOHEME | 563262000 | 14.2 | 26.84 | One-way Transit | 14.7 | 3 | 147 | 745 | 108 | Panamax | 70 | 302 | 305 | Inbound | 320 | 33.56 | 41004 | Nearshore | 32.7129 | -79.7906 | 2022-01-29 18:34:59
BOHEME | 563262000 | 14.2 | 26.84 | One-way Transit | 10.8 | 0 | 108 | 745 | 108 | Panamax | 70 | 303 | 303 | Inbound | 320 | 33.56 | 41004 | Nearshore | 32.7151 | -79.7945 | 2022-01-29 18:35:59
BOHEME | 563262000 | 14.3 | 26.84 | One-way Transit | 12.1 | 1 | 121 | 745 | 108 | Panamax | 70 | 301 | 302 | Inbound | 320 | 33.56 | 41004 | Nearshore | 32.7162 | -79.7966 | 2022-01-29 18:36:30
BOHEME | 563262000 | 14.4 | 26.84 | One-way Transit | 12.1 | 1 | 121 | 745 | 108 | Panamax | 70 | 301 | 302 | Inbound | 320 | 33.56 | 41004 | Nearshore | 32.7188 | -79.8019 | 2022-01-29 18:37:48
BOHEME | 563262000 | 14.6 | 26.84 | One-way Transit | 12.1 | 1 | 121 | 745 | 108 | Panamax | 70 | 301 | 302 | Inbound | 320 | 33.56 | 41004 | Nearshore | 32.7209 | -79.806 | 2022-01-29 18:38:48
BOHEME | 563262000 | 14.6 | 26.84 | One-way Transit | 12.1 | 1 | 121 | 745 | 108 | Panamax | 70 | 301 | 302 | Inbound | 320 | 33.56 | 41004 | Nearshore | 32.723 | -79.8101 | 2022-01-29 18:39:48
OOCL SINGAPORE | 477293200 | 14.9 | 26.84 | One-way Transit | 22.25 | 1 | 178 | 1200 | 157 | Post-Panamax | 70 | 298 | 297 | Inbound | 300 | 35.79 | 41004 | Offshore | 32.6687 | -79.6971 | 2022-01-29 21:54:32
OOCL SINGAPORE | 477293200 | 14.9 | 24.61 | One-way Transit | 27.5 | 3 | 220 | 1200 | 157 | Post-Panamax | 70 | 300 | 297 | Inbound | 300 | 33.56 | 41004 | Offshore | 32.6707 | -79.7013 | 2022-01-29 21:55:32
OOCL SINGAPORE | 477293200 | 15 | 24.61 | One-way Transit | 27.5 | 3 | 220 | 1200 | 157 | Post-Panamax | 70 | 300 | 297 | Inbound | 300 | 33.56 | 41004 | Offshore | 32.6729 | -79.7061 | 2022-01-29 21:56:38
OOCL SINGAPORE | 477293200 | 15 | 24.61 | One-way Transit | 24.88 | 2 | 199 | 1200 | 157 | Post-Panamax | 70 | 299 | 297 | Inbound | 300 | 33.56 | 41004 | Offshore | 32.6753 | -79.7113 | 2022-01-29 21:57:50
OOCL SINGAPORE | 477293200 | 15 | 24.61 | One-way Transit | 22.25 | 1 | 178 | 1200 | 157 | Post-Panamax | 70 | 298 | 299 | Inbound | 300 | 33.56 | 41004 | Offshore | 32.6775 | -79.7161 | 2022-01-29 21:58:56
OOCL SINGAPORE | 477293200 | 14.9 | 24.61 | One-way Transit | 22.25 | 1 | 178 | 1200 | 157 | Post-Panamax | 70 | 299 | 300 | Inbound | 300 | 33.56 | 41004 | Offshore | 32.6786 | -79.7182 | 2022-01-29 21:59:27
OOCL SINGAPORE | 477293200 | 15 | 24.61 | One-way Transit | 19.62 | 0 | 157 | 1200 | 157 | Post-Panamax | 70 | 299 | 299 | Inbound | 300 | 33.56 | 41004 | Offshore | 32.6814 | -79.7237 | 2022-01-29 22:00:44
OOCL SINGAPORE | 477293200 | 14.9 | 24.61 | One-way Transit | 19.62 | 0 | 157 | 1200 | 157 | Post-Panamax | 70 | 299 | 299 | Inbound | 300 | 33.56 | 41004 | Offshore | 32.684 | -79.7288 | 2022-01-29 22:01:56
OOCL SINGAPORE | 477293200 | 14.9 | 24.61 | One-way Transit | 19.62 | 0 | 157 | 1200 | 157 | Post-Panamax | 70 | 299 | 299 | Inbound | 300 | 33.56 | 41004 | Offshore | 32.6851 | -79.731 | 2022-01-29 22:02:27
OOCL SINGAPORE | 477293200 | 15 | 24.61 | One-way Transit | 22.25 | 1 | 178 | 1200 | 157 | Post-Panamax | 70 | 298 | 299 | Inbound | 300 | 33.56 | 41004 | Offshore | 32.6867 | -79.7344 | 2022-01-29 22:03:14
OOCL SINGAPORE | 477293200 | 14.9 | 24.61 | One-way Transit | 24.88 | 2 | 199 | 1200 | 157 | Post-Panamax | 70 | 299 | 297 | Inbound | 300 | 33.56 | 41004 | Offshore | 32.6893 | -79.74 | 2022-01-29 22:04:32
OOCL SINGAPORE | 477293200 | 14.9 | 24.61 | One-way Transit | 19.62 | 0 | 157 | 1200 | 157 | Post-Panamax | 70 | 297 | 297 | Inbound | 300 | 33.56 | 41004 | Nearshore | 32.6915 | -79.7447 | 2022-01-29 22:05:38
OOCL SINGAPORE | 477293200 | 14.8 | 24.61 | One-way Transit | 19.62 | 0 | 157 | 1200 | 157 | Post-Panamax | 70 | 297 | 297 | Inbound | 300 | 33.56 | 41004 | Nearshore | 32.6936 | -79.7492 | 2022-01-29 22:06:39
OOCL SINGAPORE | 477293200 | 15 | 24.61 | One-way Transit | 27.5 | 3 | 220 | 1200 | 157 | Post-Panamax | 70 | 300 | 297 | Inbound | 300 | 33.56 | 41004 | Nearshore | 32.6955 | -79.7534 | 2022-01-29 22:07:39
OOCL SINGAPORE | 477293200 | 14.9 | 24.61 | One-way Transit | 19.62 | 0 | 157 | 1200 | 157 | Post-Panamax | 70 | 300 | 300 | Inbound | 300 | 33.56 | 41004 | Nearshore | 32.6976 | -79.7578 | 2022-01-29 22:08:39
OOCL SINGAPORE | 477293200 | 14.8 | 24.61 | One-way Transit | 22.25 | 1 | 178 | 1200 | 157 | Post-Panamax | 70 | 298 | 299 | Inbound | 300 | 33.56 | 41004 | Nearshore | 32.6997 | -79.762 | 2022-01-29 22:09:39
OOCL SINGAPORE | 477293200 | 14.9 | 24.61 | One-way Transit | 22.25 | 1 | 178 | 1200 | 157 | Post-Panamax | 70 | 300 | 299 | Inbound | 300 | 33.56 | 41004 | Nearshore | 32.7007 | -79.7641 | 2022-01-29 22:10:09
OOCL SINGAPORE | 477293200 | 14.9 | 24.61 | One-way Transit | 24.88 | 2 | 199 | 1200 | 157 | Post-Panamax | 70 | 301 | 299 | Inbound | 300 | 33.56 | 41004 | Nearshore | 32.7041 | -79.771 | 2022-01-29 22:11:44
OOCL SINGAPORE | 477293200 | 14.9 | 24.61 | One-way Transit | 22.25 | 1 | 178 | 1200 | 157 | Post-Panamax | 70 | 299 | 300 | Inbound | 300 | 33.56 | 41004 | Nearshore | 32.7051 | -79.7731 | 2022-01-29 22:12:14
OOCL SINGAPORE | 477293200 | 14.8 | 24.61 | One-way Transit | 24.88 | 2 | 199 | 1200 | 157 | Post-Panamax | 70 | 301 | 299 | Inbound | 300 | 33.56 | 41004 | Nearshore | 32.7082 | -79.7794 | 2022-01-29 22:13:44
OOCL SINGAPORE | 477293200 | 14.8 | 24.61 | One-way Transit | 19.62 | 0 | 157 | 1200 | 157 | Post-Panamax | 70 | 299 | 299 | Inbound | 300 | 33.56 | 41004 | Nearshore | 32.7105 | -79.7841 | 2022-01-29 22:14:51
OOCL SINGAPORE | 477293200 | 14.8 | 24.61 | One-way Transit | 22.25 | 1 | 178 | 1200 | 157 | Post-Panamax | 70 | 300 | 299 | Inbound | 310 | 33.56 | 41004 | Nearshore | 32.7126 | -79.7883 | 2022-01-29 22:15:51
OOCL SINGAPORE | 477293200 | 14.7 | 24.61 | One-way Transit | 24.88 | 2 | 199 | 1200 | 157 | Post-Panamax | 70 | 302 | 300 | Inbound | 310 | 33.56 | 41004 | Nearshore | 32.7141 | -79.7913 | 2022-01-29 22:16:32
OOCL SINGAPORE | 477293200 | 14.9 | 24.61 | One-way Transit | 24.88 | 2 | 199 | 1200 | 157 | Post-Panamax | 70 | 301 | 299 | Inbound | 310 | 33.56 | 41004 | Nearshore | 32.717 | -79.7968 | 2022-01-29 22:17:51
OOCL SINGAPORE | 477293200 | 14.9 | 24.61 | One-way Transit | 24.88 | 2 | 199 | 1200 | 157 | Post-Panamax | 70 | 301 | 299 | Inbound | 310 | 33.56 | 41004 | Nearshore | 32.7183 | -79.7993 | 2022-01-29 22:18:26
HYUNDAI AMBITION | 636015607 | 15.8 | 24.61 | Two-way Transit | 39.25 | 0 | 157 | 1200 | 157 | Post-Panamax | 74 | 297 | 297 | Inbound | 310 | 33.56 | 41004 | Offshore | 32.6696 | -79.6994 | 2022-01-29 22:18:49
OOCL SINGAPORE | 477293200 | 14.9 | 24.61 | One-way Transit | 19.62 | 0 | 157 | 1200 | 157 | Post-Panamax | 70 | 297 | 297 | Inbound | 310 | 33.56 | 41004 | Nearshore | 32.7197 | -79.8023 | 2022-01-29 22:19:10
HYUNDAI AMBITION | 636015607 | 15.8 | 24.61 | Two-way Transit | 39.25 | 0 | 157 | 1200 | 157 | Post-Panamax | 74 | 298 | 298 | Inbound | 310 | 33.56 | 41004 | Offshore | 32.6709 | -79.7021 | 2022-01-29 22:19:25
HYUNDAI AMBITION | 636015607 | 15.8 | 24.61 | Two-way Transit | 39.25 | 0 | 157 | 1200 | 157 | Post-Panamax | 74 | 297 | 297 | Inbound | 310 | 33.56 | 41004 | Offshore | 32.6735 | -79.7075 | 2022-01-29 22:20:36
OOCL SINGAPORE | 477293200 | 15.1 | 24.61 | One-way Transit | 27.5 | 3 | 220 | 1200 | 157 | Post-Panamax | 70 | 301 | 298 | Inbound | 310 | 33.56 | 41004 | Nearshore | 32.7227 | -79.8088 | 2022-01-29 22:20:38
HYUNDAI AMBITION | 636015607 | 15.8 | 24.61 | Two-way Transit | 39.25 | 0 | 157 | 1200 | 157 | Post-Panamax | 74 | 297 | 297 | Inbound | 310 | 33.56 | 41004 | Offshore | 32.6758 | -79.7124 | 2022-01-29 22:21:44
HYUNDAI AMBITION | 636015607 | 15.8 | 24.61 | Two-way Transit | 44.5 | 1 | 178 | 1200 | 157 | Post-Panamax | 74 | 297 | 298 | Inbound | 310 | 33.56 | 41004 | Offshore | 32.6784 | -79.7178 | 2022-01-29 22:22:54
HYUNDAI AMBITION | 636015607 | 15.8 | 24.61 | Two-way Transit | 39.25 | 0 | 157 | 1200 | 157 | Post-Panamax | 74 | 298 | 298 | Inbound | 310 | 33.56 | 41004 | Offshore | 32.6797 | -79.7205 | 2022-01-29 22:23:30
HYUNDAI AMBITION | 636015607 | 15.7 | 24.61 | Two-way Transit | 44.5 | 1 | 178 | 1200 | 157 | Post-Panamax | 74 | 297 | 298 | Inbound | 310 | 33.56 | 41004 | Offshore | 32.6826 | -79.7264 | 2022-01-29 22:24:48
HYUNDAI AMBITION | 636015607 | 15.7 | 24.61 | Two-way Transit | 39.25 | 0 | 157 | 1200 | 157 | Post-Panamax | 74 | 298 | 298 | Inbound | 300 | 33.56 | 41004 | Offshore | 32.6851 | -79.7318 | 2022-01-29 22:25:59
HYUNDAI AMBITION | 636015607 | 15.7 | 24.61 | Two-way Transit | 39.25 | 0 | 157 | 1200 | 157 | Post-Panamax | 74 | 298 | 298 | Inbound | 300 | 33.56 | 41004 | Offshore | 32.6873 | -79.7362 | 2022-01-29 22:26:59
HYUNDAI AMBITION | 636015607 | 15.7 | 24.61 | Two-way Transit | 44.5 | 1 | 178 | 1200 | 157 | Post-Panamax | 74 | 297 | 298 | Inbound | 300 | 33.56 | 41004 | Offshore | 32.6886 | -79.7389 | 2022-01-29 22:27:36
HYUNDAI AMBITION | 636015607 | 15.6 | 24.61 | Two-way Transit | 44.5 | 1 | 178 | 1200 | 157 | Post-Panamax | 74 | 299 | 300 | Inbound | 300 | 33.56 | 41004 | Nearshore | 32.6904 | -79.7425 | 2022-01-29 22:28:24
HYUNDAI AMBITION | 636015607 | 15.6 | 24.61 | Two-way Transit | 39.25 | 0 | 157 | 1200 | 157 | Post-Panamax | 74 | 300 | 300 | Inbound | 300 | 33.56 | 41004 | Nearshore | 32.6939 | -79.749 | 2022-01-29 22:29:53
HYUNDAI AMBITION | 636015607 | 15.6 | 24.61 | Two-way Transit | 39.25 | 0 | 157 | 1200 | 157 | Post-Panamax | 74 | 299 | 299 | Inbound | 300 | 33.56 | 41004 | Nearshore | 32.695 | -79.7512 | 2022-01-29 22:30:24
HYUNDAI AMBITION | 636015607 | 15.5 | 24.61 | Two-way Transit | 39.25 | 0 | 157 | 1200 | 157 | Post-Panamax | 74 | 298 | 298 | Inbound | 300 | 33.56 | 41004 | Nearshore | 32.6979 | -79.757 | 2022-01-29 22:31:42
YM WITNESS | 477524100 | 12 | 24.61 | Two-way Transit | 47 | 1 | 188 | 1207 | 167 | Post-Panamax | 70 | 117 | 116 | Outbound | 300 | 33.56 | 41004 | Nearshore | 32.7217 | -79.8106 | 2022-01-29 22:31:54
YM WITNESS | 477524100 | 12.2 | 24.61 | Two-way Transit | 41.75 | 0 | 167 | 1207 | 167 | Post-Panamax | 70 | 117 | 117 | Outbound | 300 | 33.56 | 41004 | Nearshore | 32.7207 | -79.8083 | 2022-01-29 22:32:32
HYUNDAI AMBITION | 636015607 | 15.5 | 24.61 | Two-way Transit | 39.25 | 0 | 157 | 1200 | 157 | Post-Panamax | 74 | 297 | 297 | Inbound | 300 | 33.56 | 41004 | Nearshore | 32.7006 | -79.7628 | 2022-01-29 22:33:00
YM WITNESS | 477524100 | 12.4 | 24.61 | Two-way Transit | 41.75 | 0 | 167 | 1207 | 167 | Post-Panamax | 70 | 118 | 118 | Outbound | 300 | 33.56 | 41004 | Nearshore | 32.7199 | -79.8064 | 2022-01-29 22:33:03
HYUNDAI AMBITION | 636015607 | 15.5 | 24.61 | Two-way Transit | 44.5 | 1 | 178 | 1200 | 157 | Post-Panamax | 74 | 297 | 298 | Inbound | 300 | 33.56 | 41004 | Nearshore | 32.7027 | -79.7672 | 2022-01-29 22:34:00
YM WITNESS | 477524100 | 12.7 | 24.61 | Two-way Transit | 41.75 | 0 | 167 | 1207 | 167 | Post-Panamax | 70 | 119 | 119 | Outbound | 300 | 33.56 | 41004 | Nearshore | 32.7182 | -79.8028 | 2022-01-29 22:34:03
HYUNDAI AMBITION | 636015607 | 15.4 | 26.84 | Two-way Transit | 39.25 | 0 | 157 | 1200 | 157 | Post-Panamax | 74 | 298 | 298 | Inbound | 310 | 33.56 | 41004 | Nearshore | 32.7049 | -79.7716 | 2022-01-29 22:35:00
YM WITNESS | 477524100 | 13.2 | 26.84 | Two-way Transit | 47 | 1 | 188 | 1207 | 167 | Post-Panamax | 70 | 121 | 120 | Outbound | 310 | 33.56 | 41004 | Nearshore | 32.7151 | -79.7966 | 2022-01-29 22:35:42
HYUNDAI AMBITION | 636015607 | 15.4 | 26.84 | Two-way Transit | 39.25 | 0 | 157 | 1200 | 157 | Post-Panamax | 74 | 297 | 297 | Inbound | 310 | 33.56 | 41004 | Nearshore | 32.707 | -79.776 | 2022-01-29 22:36:00
YM WITNESS | 477524100 | 13.3 | 26.84 | Two-way Transit | 47 | 1 | 188 | 1207 | 167 | Post-Panamax | 70 | 121 | 120 | Outbound | 310 | 33.56 | 41004 | Nearshore | 32.7136 | -79.7935 | 2022-01-29 22:36:32
HYUNDAI AMBITION | 636015607 | 15.3 | 26.84 | Two-way Transit | 39.25 | 0 | 157 | 1200 | 157 | Post-Panamax | 74 | 298 | 298 | Inbound | 310 | 33.56 | 41004 | Nearshore | 32.7091 | -79.7804 | 2022-01-29 22:37:00
YM WITNESS | 477524100 | 13.4 | 26.84 | Two-way Transit | 41.75 | 0 | 167 | 1207 | 167 | Post-Panamax | 70 | 120 | 120 | Outbound | 310 | 33.56 | 41004 | Nearshore | 32.7123 | -79.7909 | 2022-01-29 22:37:13
HYUNDAI AMBITION | 636015607 | 15.5 | 26.84 | Two-way Transit | 39.25 | 0 | 157 | 1200 | 157 | Post-Panamax | 74 | 296 | 296 | Inbound | 310 | 33.56 | 41004 | Nearshore | 32.7104 | -79.7831 | 2022-01-29 22:37:36
HYUNDAI AMBITION | 636015607 | 15.4 | 26.84 | Two-way Transit | 39.25 | 0 | 157 | 1200 | 157 | Post-Panamax | 74 | 296 | 296 | Inbound | 310 | 33.56 | 41004 | Nearshore | 32.7128 | -79.7883 | 2022-01-29 22:38:48
YM WITNESS | 477524100 | 13.5 | 26.84 | Two-way Transit | 47 | 1 | 188 | 1207 | 167 | Post-Panamax | 70 | 119 | 118 | Outbound | 310 | 33.56 | 41004 | Nearshore | 32.7093 | -79.7848 | 2022-01-29 22:38:50
YM WITNESS | 477524100 | 13.5 | 26.84 | One-way Transit | 26.12 | 2 | 209 | 1207 | 167 | Post-Panamax | 70 | 118 | 116 | Outbound | 310 | 33.56 | 41004 | Nearshore | 32.7079 | -79.7816 | 2022-01-29 22:39:38
HYUNDAI AMBITION | 636015607 | 15.2 | 26.84 | Two-way Transit | 44.5 | 1 | 178 | 1200 | 157 | Post-Panamax | 74 | 295 | 294 | Inbound | 310 | 33.56 | 41004 | Nearshore | 32.715 | -79.7932 | 2022-01-29 22:39:53
HYUNDAI AMBITION | 636015607 | 15.4 | 26.84 | Two-way Transit | 44.5 | 1 | 178 | 1200 | 157 | Post-Panamax | 74 | 297 | 296 | Inbound | 310 | 33.56 | 41004 | Nearshore | 32.716 | -79.7955 | 2022-01-29 22:40:24
YM WITNESS | 477524100 | 13.7 | 26.84 | One-way Transit | 23.5 | 1 | 188 | 1207 | 167 | Post-Panamax | 70 | 117 | 116 | Outbound | 310 | 33.56 | 41004 | Nearshore | 32.7062 | -79.7776 | 2022-01-29 22:40:38
SAFMARINE BAYETE | 477211100 | 14 | 26.84 | Two-way Transit | 23.6 | 1 | 118 | 731 | 105 | Panamax | 74 | 119 | 118 | Outbound | 310 | 33.56 | 41004 | Nearshore | 32.7221 | -79.8114 | 2022-01-29 22:41:14
HYUNDAI AMBITION | 636015607 | 15.7 | 26.84 | Two-way Transit | 44.5 | 1 | 178 | 1200 | 157 | Post-Panamax | 74 | 297 | 296 | Inbound | 310 | 33.56 | 41004 | Nearshore | 32.7188 | -79.8013 | 2022-01-29 22:41:42
HYUNDAI AMBITION | 636015607 | 15.9 | 26.84 | One-way Transit | 19.62 | 0 | 157 | 1200 | 157 | Post-Panamax | 74 | 297 | 297 | Inbound | 310 | 33.56 | 41004 | Nearshore | 32.7213 | -79.8068 | 2022-01-29 22:42:54
YM WITNESS | 477524100 | 14.1 | 26.84 | One-way Transit | 23.5 | 1 | 188 | 1207 | 167 | Post-Panamax | 70 | 117 | 116 | Outbound | 310 | 33.56 | 41004 | Nearshore | 32.7021 | -79.768 | 2022-01-29 22:42:59
YM WITNESS | 477524100 | 14.2 | 26.84 | One-way Transit | 23.5 | 1 | 188 | 1207 | 167 | Post-Panamax | 70 | 117 | 116 | Outbound | 310 | 33.56 | 41004 | Nearshore | 32.7008 | -79.7652 | 2022-01-29 22:43:41
YM WITNESS | 477524100 | 14.3 | 26.84 | One-way Transit | 23.5 | 1 | 188 | 1207 | 167 | Post-Panamax | 70 | 117 | 116 | Outbound | 310 | 33.56 | 41004 | Nearshore | 32.699 | -79.7609 | 2022-01-29 22:44:41
YM WITNESS | 477524100 | 14.3 | 26.84 | One-way Transit | 20.88 | 0 | 167 | 1207 | 167 | Post-Panamax | 70 | 119 | 119 | Outbound | 310 | 35.79 | 41004 | Nearshore | 32.697 | -79.7564 | 2022-01-29 22:45:48
YM WITNESS | 477524100 | 14.3 | 26.84 | One-way Transit | 23.5 | 1 | 188 | 1207 | 167 | Post-Panamax | 70 | 120 | 119 | Outbound | 310 | 35.79 | 41004 | Nearshore | 32.6946 | -79.7515 | 2022-01-29 22:46:59
YM WITNESS | 477524100 | 14.4 | 26.84 | One-way Transit | 23.5 | 1 | 188 | 1207 | 167 | Post-Panamax | 70 | 120 | 119 | Outbound | 310 | 35.79 | 41004 | Nearshore | 32.6901 | -79.742 | 2022-01-29 22:49:17
SAFMARINE BAYETE | 477211100 | 15 | 26.84 | One-way Transit | 11.8 | 1 | 118 | 731 | 105 | Panamax | 74 | 119 | 118 | Outbound | 310 | 35.79 | 41004 | Nearshore | 32.697 | -79.7571 | 2022-01-29 22:53:58
YM WITNESS | 477524100 | 14.3 | 26.84 | One-way Transit | 23.5 | 1 | 188 | 1207 | 167 | Post-Panamax | 70 | 120 | 119 | Outbound | 310 | 35.79 | 41004 | Offshore | 32.6808 | -79.7228 | 2022-01-29 22:53:58
YM WITNESS | 477524100 | 14 | 26.84 | One-way Transit | 23.5 | 1 | 188 | 1207 | 167 | Post-Panamax | 70 | 120 | 119 | Outbound | 310 | 35.79 | 41004 | Offshore | 32.6798 | -79.7207 | 2022-01-29 22:54:29
CARNIVAL SUNSHINE | 308017000 | 15.2 | 20.13 | One-way Transit | 15.9 | 1 | 159 | 886 | 144 | Panamax | 69 | 118 | 119 | Outbound | 30 | 26.84 | 41004 | Nearshore | 32.7226 | -79.8101 | 2022-01-28 00:05:56
CARNIVAL SUNSHINE | 308017000 | 15.1 | 20.13 | One-way Transit | 15.9 | 1 | 159 | 886 | 144 | Panamax | 69 | 118 | 119 | Outbound | 30 | 26.84 | 41004 | Nearshore | 32.7216 | -79.8079 | 2022-01-28 00:06:26
CARNIVAL SUNSHINE | 308017000 | 15.2 | 20.13 | One-way Transit | 14.4 | 0 | 144 | 886 | 144 | Panamax | 69 | 119 | 119 | Outbound | 30 | 26.84 | 41004 | Nearshore | 32.7192 | -79.8026 | 2022-01-28 00:07:38
CARNIVAL SUNSHINE | 308017000 | 15 | 20.13 | One-way Transit | 14.4 | 0 | 144 | 886 | 144 | Panamax | 69 | 120 | 120 | Outbound | 30 | 26.84 | 41004 | Nearshore | 32.7169 | -79.7979 | 2022-01-28 00:08:44
CARNIVAL SUNSHINE | 308017000 | 14.7 | 20.13 | One-way Transit | 14.4 | 0 | 144 | 886 | 144 | Panamax | 69 | 120 | 120 | Outbound | 30 | 26.84 | 41004 | Nearshore | 32.7145 | -79.7928 | 2022-01-28 00:09:56
CARNIVAL SUNSHINE | 308017000 | 14.6 | 20.13 | One-way Transit | 14.4 | 0 | 144 | 886 | 144 | Panamax | 69 | 120 | 120 | Outbound | 30 | 26.84 | 41004 | Nearshore | 32.7133 | -79.7903 | 2022-01-28 00:10:31
CARNIVAL SUNSHINE | 308017000 | 14.4 | 20.13 | One-way Transit | 15.9 | 1 | 159 | 886 | 144 | Panamax | 69 | 119 | 120 | Outbound | 30 | 26.84 | 41004 | Nearshore | 32.7109 | -79.7853 | 2022-01-28 00:11:43
CARNIVAL SUNSHINE | 308017000 | 14.4 | 20.13 | One-way Transit | 14.4 | 0 | 144 | 886 | 144 | Panamax | 69 | 120 | 120 | Outbound | 30 | 26.84 | 41004 | Nearshore | 32.7087 | -79.7808 | 2022-01-28 00:12:50
CARNIVAL SUNSHINE | 308017000 | 14.4 | 20.13 | One-way Transit | 14.4 | 0 | 144 | 886 | 144 | Panamax | 69 | 120 | 120 | Outbound | 30 | 26.84 | 41004 | Nearshore | 32.7067 | -79.7767 | 2022-01-28 00:13:50
CARNIVAL SUNSHINE | 308017000 | 14.5 | 20.13 | One-way Transit | 14.4 | 0 | 144 | 886 | 144 | Panamax | 69 | 120 | 120 | Outbound | 30 | 26.84 | 41004 | Nearshore | 32.7047 | -79.7725 | 2022-01-28 00:14:50
CARNIVAL SUNSHINE | 308017000 | 14.5 | 20.13 | One-way Transit | 14.4 | 0 | 144 | 886 | 144 | Panamax | 69 | 120 | 120 | Outbound | 30 | 26.84 | 41004 | Nearshore | 32.7027 | -79.7684 | 2022-01-28 00:15:50
CARNIVAL SUNSHINE | 308017000 | 14.6 | 20.13 | One-way Transit | 15.9 | 1 | 159 | 886 | 144 | Panamax | 69 | 120 | 119 | Outbound | 30 | 26.84 | 41004 | Nearshore | 32.7005 | -79.7639 | 2022-01-28 00:16:55
CARNIVAL SUNSHINE | 308017000 | 14.6 | 20.13 | One-way Transit | 14.4 | 0 | 144 | 886 | 144 | Panamax | 69 | 120 | 120 | Outbound | 30 | 26.84 | 41004 | Nearshore | 32.6985 | -79.7597 | 2022-01-28 00:17:55
CARNIVAL SUNSHINE | 308017000 | 14.6 | 20.13 | One-way Transit | 14.4 | 0 | 144 | 886 | 144 | Panamax | 69 | 119 | 119 | Outbound | 30 | 26.84 | 41004 | Nearshore | 32.6964 | -79.7555 | 2022-01-28 00:18:55
CARNIVAL SUNSHINE | 308017000 | 14.6 | 20.13 | One-way Transit | 15.9 | 1 | 159 | 886 | 144 | Panamax | 69 | 120 | 119 | Outbound | 30 | 26.84 | 41004 | Nearshore | 32.6944 | -79.7513 | 2022-01-28 00:19:55
CARNIVAL SUNSHINE | 308017000 | 14.6 | 20.13 | One-way Transit | 15.9 | 1 | 159 | 886 | 144 | Panamax | 69 | 120 | 119 | Outbound | 30 | 26.84 | 41004 | Nearshore | 32.6932 | -79.7488 | 2022-01-28 00:20:32
CARNIVAL SUNSHINE | 308017000 | 14.6 | 20.13 | One-way Transit | 15.9 | 1 | 159 | 886 | 144 | Panamax | 69 | 120 | 119 | Outbound | 30 | 26.84 | 41004 | Nearshore | 32.6908 | -79.7438 | 2022-01-28 00:21:44
CARNIVAL SUNSHINE | 308017000 | 14.6 | 20.13 | One-way Transit | 15.9 | 1 | 159 | 886 | 144 | Panamax | 69 | 120 | 119 | Outbound | 30 | 26.84 | 41004 | Offshore | 32.6895 | -79.7412 | 2022-01-28 00:22:20
CARNIVAL SUNSHINE | 308017000 | 14.5 | 20.13 | One-way Transit | 15.9 | 1 | 159 | 886 | 144 | Panamax | 69 | 119 | 118 | Outbound | 30 | 26.84 | 41004 | Offshore | 32.687 | -79.7358 | 2022-01-28 00:23:38
CARNIVAL SUNSHINE | 308017000 | 14.6 | 20.13 | One-way Transit | 15.9 | 1 | 159 | 886 | 144 | Panamax | 69 | 119 | 118 | Outbound | 30 | 26.84 | 41004 | Offshore | 32.685 | -79.7316 | 2022-01-28 00:24:38
CARNIVAL SUNSHINE | 308017000 | 14.7 | 20.13 | One-way Transit | 15.9 | 1 | 159 | 886 | 144 | Panamax | 69 | 119 | 118 | Outbound | 30 | 26.84 | 41004 | Offshore | 32.683 | -79.7275 | 2022-01-28 00:25:38
CARNIVAL SUNSHINE | 308017000 | 14.8 | 20.13 | One-way Transit | 17.5 | 2 | 175 | 886 | 144 | Panamax | 69 | 120 | 118 | Outbound | 30 | 26.84 | 41004 | Offshore | 32.6804 | -79.722 | 2022-01-28 00:26:56
CARNIVAL SUNSHINE | 308017000 | 14.8 | 20.13 | One-way Transit | 17.5 | 2 | 175 | 886 | 144 | Panamax | 69 | 120 | 118 | Outbound | 30 | 26.84 | 41004 | Offshore | 32.6794 | -79.7198 | 2022-01-28 00:27:26
CARNIVAL SUNSHINE | 308017000 | 14.9 | 20.13 | One-way Transit | 15.9 | 1 | 159 | 886 | 144 | Panamax | 69 | 119 | 118 | Outbound | 30 | 26.84 | 41004 | Offshore | 32.6767 | -79.7143 | 2022-01-28 00:28:44
CARNIVAL SUNSHINE | 308017000 | 14.9 | 20.13 | One-way Transit | 17.5 | 2 | 175 | 886 | 144 | Panamax | 69 | 120 | 118 | Outbound | 30 | 26.84 | 41004 | Offshore | 32.6747 | -79.71 | 2022-01-28 00:29:44
CARNIVAL SUNSHINE | 308017000 | 14.9 | 20.13 | One-way Transit | 17.5 | 2 | 175 | 886 | 144 | Panamax | 69 | 120 | 118 | Outbound | 30 | 26.84 | 41004 | Offshore | 32.6726 | -79.7058 | 2022-01-28 00:30:44
CARNIVAL SUNSHINE | 308017000 | 14.9 | 20.13 | One-way Transit | 17.5 | 2 | 175 | 886 | 144 | Panamax | 69 | 120 | 118 | Outbound | 30 | 26.84 | 41004 | Offshore | 32.6705 | -79.7015 | 2022-01-28 00:31:44
CARNIVAL SUNSHINE | 308017000 | 14 | 20.13 | One-way Transit | 17.5 | 2 | 175 | 886 | 144 | Panamax | 69 | 120 | 118 | Outbound | 30 | 26.84 | 41004 | Offshore | 32.668 | -79.6962 | 2022-01-28 00:33:01
MAERSK HARTFORD | 338403000 | 9.8 | 17.9 | One-way Transit | 20.62 | 2 | 165 | 984 | 131 | Post-Panamax | 70 | 297 | 299 | Inbound | 40 | 22.37 | 41004 | Offshore | 32.6681 | -79.6956 | 2022-01-28 09:45:51
MAERSK HARTFORD | 338403000 | 9.8 | 17.9 | One-way Transit | 20.62 | 2 | 165 | 984 | 131 | Post-Panamax | 70 | 298 | 300 | Inbound | 40 | 22.37 | 41004 | Offshore | 32.6706 | -79.7013 | 2022-01-28 09:47:51
MAERSK HARTFORD | 338403000 | 9.8 | 17.9 | One-way Transit | 20.62 | 2 | 165 | 984 | 131 | Post-Panamax | 70 | 297 | 299 | Inbound | 40 | 22.37 | 41004 | Offshore | 32.6716 | -79.7033 | 2022-01-28 09:48:33
MAERSK HARTFORD | 338403000 | 9.8 | 17.9 | One-way Transit | 16.38 | 0 | 131 | 984 | 131 | Post-Panamax | 70 | 299 | 299 | Inbound | 40 | 22.37 | 41004 | Offshore | 32.673 | -79.7065 | 2022-01-28 09:49:41
MAERSK HARTFORD | 338403000 | 9.8 | 17.9 | One-way Transit | 18.5 | 1 | 148 | 984 | 131 | Post-Panamax | 70 | 298 | 299 | Inbound | 40 | 22.37 | 41004 | Offshore | 32.6746 | -79.7099 | 2022-01-28 09:50:52
MAERSK HARTFORD | 338403000 | 9.8 | 17.9 | One-way Transit | 22.75 | 3 | 182 | 984 | 131 | Post-Panamax | 70 | 298 | 301 | Inbound | 40 | 22.37 | 41004 | Offshore | 32.6759 | -79.7128 | 2022-01-28 09:51:52
MAERSK HARTFORD | 338403000 | 9.8 | 17.9 | One-way Transit | 16.38 | 0 | 131 | 984 | 131 | Post-Panamax | 70 | 301 | 301 | Inbound | 40 | 22.37 | 41004 | Offshore | 32.6774 | -79.7159 | 2022-01-28 09:53:01
MAERSK HARTFORD | 338403000 | 9.8 | 17.9 | One-way Transit | 18.5 | 1 | 148 | 984 | 131 | Post-Panamax | 70 | 300 | 301 | Inbound | 40 | 22.37 | 41004 | Offshore | 32.6788 | -79.7187 | 2022-01-28 09:54:01
MAERSK HARTFORD | 338403000 | 9.8 | 17.9 | One-way Transit | 20.62 | 2 | 165 | 984 | 131 | Post-Panamax | 70 | 299 | 301 | Inbound | 40 | 22.37 | 41004 | Offshore | 32.6795 | -79.7202 | 2022-01-28 09:54:31
MAERSK HARTFORD | 338403000 | 9.7 | 15.66 | One-way Transit | 18.5 | 1 | 148 | 984 | 131 | Post-Panamax | 70 | 300 | 301 | Inbound | 40 | 20.13 | 41004 | Offshore | 32.6809 | -79.7229 | 2022-01-28 09:55:31
MAERSK HARTFORD | 338403000 | 9.7 | 15.66 | One-way Transit | 18.5 | 1 | 148 | 984 | 131 | Post-Panamax | 70 | 300 | 301 | Inbound | 40 | 20.13 | 41004 | Offshore | 32.6825 | -79.7262 | 2022-01-28 09:56:41
MAERSK HARTFORD | 338403000 | 9.8 | 15.66 | One-way Transit | 18.5 | 1 | 148 | 984 | 131 | Post-Panamax | 70 | 300 | 301 | Inbound | 40 | 20.13 | 41004 | Offshore | 32.6835 | -79.7281 | 2022-01-28 09:57:22
MAERSK HARTFORD | 338403000 | 10.2 | 15.66 | One-way Transit | 18.5 | 1 | 148 | 984 | 131 | Post-Panamax | 70 | 302 | 301 | Inbound | 40 | 20.13 | 41004 | Offshore | 32.6856 | -79.7323 | 2022-01-28 09:58:51
MAERSK HARTFORD | 338403000 | 10.6 | 15.66 | One-way Transit | 16.38 | 0 | 131 | 984 | 131 | Post-Panamax | 70 | 300 | 300 | Inbound | 40 | 20.13 | 41004 | Offshore | 32.6866 | -79.7342 | 2022-01-28 09:59:30
MAERSK HARTFORD | 338403000 | 11.3 | 15.66 | One-way Transit | 16.38 | 0 | 131 | 984 | 131 | Post-Panamax | 70 | 298 | 298 | Inbound | 40 | 20.13 | 41004 | Offshore | 32.6881 | -79.7373 | 2022-01-28 10:00:30
MAERSK HARTFORD | 338403000 | 12 | 15.66 | One-way Transit | 16.38 | 0 | 131 | 984 | 131 | Post-Panamax | 70 | 298 | 298 | Inbound | 40 | 20.13 | 41004 | Offshore | 32.6892 | -79.7397 | 2022-01-28 10:01:12
MAERSK HARTFORD | 338403000 | 13 | 15.66 | One-way Transit | 16.38 | 0 | 131 | 984 | 131 | Post-Panamax | 70 | 298 | 298 | Inbound | 40 | 20.13 | 41004 | Nearshore | 32.6916 | -79.7451 | 2022-01-28 10:02:41
MAERSK HARTFORD | 338403000 | 13.3 | 15.66 | One-way Transit | 18.5 | 1 | 148 | 984 | 131 | Post-Panamax | 70 | 297 | 298 | Inbound | 40 | 20.13 | 41004 | Nearshore | 32.6928 | -79.7478 | 2022-01-28 10:03:22
MAERSK HARTFORD | 338403000 | 13.8 | 15.66 | One-way Transit | 18.5 | 1 | 148 | 984 | 131 | Post-Panamax | 70 | 299 | 298 | Inbound | 40 | 20.13 | 41004 | Nearshore | 32.6952 | -79.7529 | 2022-01-28 10:04:41
MAERSK HARTFORD | 338403000 | 14.1 | 15.66 | One-way Transit | 18.5 | 1 | 148 | 984 | 131 | Post-Panamax | 70 | 298 | 299 | Inbound | 40 | 20.13 | 41004 | Nearshore | 32.6975 | -79.7579 | 2022-01-28 10:05:54
MAERSK HARTFORD | 338403000 | 14.2 | 15.66 | One-way Transit | 18.5 | 1 | 148 | 984 | 131 | Post-Panamax | 70 | 300 | 299 | Inbound | 40 | 20.13 | 41004 | Nearshore | 32.6986 | -79.7604 | 2022-01-28 10:06:30
MAERSK HARTFORD | 338403000 | 14.4 | 15.66 | One-way Transit | 16.38 | 0 | 131 | 984 | 131 | Post-Panamax | 70 | 299 | 299 | Inbound | 40 | 20.13 | 41004 | Nearshore | 32.7008 | -79.7652 | 2022-01-28 10:07:41
MAERSK HARTFORD | 338403000 | 14.4 | 15.66 | One-way Transit | 16.38 | 0 | 131 | 984 | 131 | Post-Panamax | 70 | 299 | 299 | Inbound | 40 | 20.13 | 41004 | Nearshore | 32.7029 | -79.7695 | 2022-01-28 10:08:41
MAERSK HARTFORD | 338403000 | 14.5 | 15.66 | One-way Transit | 16.38 | 0 | 131 | 984 | 131 | Post-Panamax | 70 | 301 | 301 | Inbound | 40 | 20.13 | 41004 | Nearshore | 32.7076 | -79.7788 | 2022-01-28 10:10:59
MAERSK HARTFORD | 338403000 | 14.5 | 15.66 | One-way Transit | 18.5 | 1 | 148 | 984 | 131 | Post-Panamax | 70 | 302 | 301 | Inbound | 40 | 20.13 | 41004 | Nearshore | 32.7093 | -79.7821 | 2022-01-28 10:11:47
MAERSK HARTFORD | 338403000 | 14.5 | 15.66 | One-way Transit | 18.5 | 1 | 148 | 984 | 131 | Post-Panamax | 70 | 300 | 299 | Inbound | 40 | 20.13 | 41004 | Nearshore | 32.7108 | -79.785 | 2022-01-28 10:12:30
MAERSK HARTFORD | 338403000 | 14.6 | 15.66 | One-way Transit | 20.62 | 2 | 165 | 984 | 131 | Post-Panamax | 70 | 299 | 297 | Inbound | 40 | 20.13 | 41004 | Nearshore | 32.7133 | -79.7904 | 2022-01-28 10:13:48
MAERSK HARTFORD | 338403000 | 14.7 | 15.66 | One-way Transit | 18.5 | 1 | 148 | 984 | 131 | Post-Panamax | 70 | 298 | 297 | Inbound | 40 | 20.13 | 41004 | Nearshore | 32.7155 | -79.7951 | 2022-01-28 10:14:54
MAERSK HARTFORD | 338403000 | 14.8 | 15.66 | One-way Transit | 18.5 | 1 | 148 | 984 | 131 | Post-Panamax | 70 | 298 | 297 | Inbound | 40 | 22.37 | 41004 | Nearshore | 32.7173 | -79.7994 | 2022-01-28 10:15:54
MAERSK HARTFORD | 338403000 | 14.8 | 15.66 | One-way Transit | 18.5 | 1 | 148 | 984 | 131 | Post-Panamax | 70 | 298 | 297 | Inbound | 40 | 22.37 | 41004 | Nearshore | 32.7183 | -79.8016 | 2022-01-28 10:16:24
MAERSK HARTFORD | 338403000 | 14.9 | 15.66 | One-way Transit | 18.5 | 1 | 148 | 984 | 131 | Post-Panamax | 70 | 300 | 299 | Inbound | 40 | 22.37 | 41004 | Nearshore | 32.7215 | -79.8085 | 2022-01-28 10:17:59
SEASPAN CHIBA | 477213800 | 13.6 | 13.42 | One-way Transit | 14.6 | 2 | 146 | 879 | 115 | Panamax | 73 | 120 | 118 | Outbound | 40 | 20.13 | 41004 | Nearshore | 32.7194 | -79.8059 | 2022-01-28 11:30:33
SEASPAN CHIBA | 477213800 | 13.5 | 13.42 | One-way Transit | 14.6 | 2 | 146 | 879 | 115 | Panamax | 73 | 120 | 118 | Outbound | 40 | 20.13 | 41004 | Nearshore | 32.7175 | -79.8021 | 2022-01-28 11:31:33
SEASPAN CHIBA | 477213800 | 13.4 | 13.42 | One-way Transit | 11.5 | 0 | 115 | 879 | 115 | Panamax | 73 | 118 | 118 | Outbound | 40 | 20.13 | 41004 | Nearshore | 32.7154 | -79.7977 | 2022-01-28 11:32:44
SEASPAN CHIBA | 477213800 | 13.4 | 13.42 | One-way Transit | 14.6 | 2 | 146 | 879 | 115 | Panamax | 73 | 120 | 118 | Outbound | 40 | 20.13 | 41004 | Nearshore | 32.7137 | -79.7939 | 2022-01-28 11:33:44
SEASPAN CHIBA | 477213800 | 13.3 | 13.42 | One-way Transit | 11.5 | 0 | 115 | 879 | 115 | Panamax | 73 | 118 | 118 | Outbound | 40 | 20.13 | 41004 | Nearshore | 32.7125 | -79.7914 | 2022-01-28 11:34:25
SEASPAN CHIBA | 477213800 | 13.5 | 13.42 | One-way Transit | 11.5 | 0 | 115 | 879 | 115 | Panamax | 73 | 116 | 116 | Outbound | 40 | 20.13 | 41004 | Nearshore | 32.7099 | -79.7857 | 2022-01-28 11:35:53
SEASPAN CHIBA | 477213800 | 13.6 | 13.42 | One-way Transit | 14.6 | 2 | 146 | 879 | 115 | Panamax | 73 | 118 | 116 | Outbound | 40 | 20.13 | 41004 | Nearshore | 32.7082 | -79.7818 | 2022-01-28 11:36:53
SEASPAN CHIBA | 477213800 | 14 | 13.42 | One-way Transit | 13 | 1 | 130 | 879 | 115 | Panamax | 73 | 117 | 116 | Outbound | 40 | 20.13 | 41004 | Nearshore | 32.7064 | -79.7777 | 2022-01-28 11:37:53
SEASPAN CHIBA | 477213800 | 14.1 | 13.42 | One-way Transit | 13 | 1 | 130 | 879 | 115 | Panamax | 73 | 117 | 116 | Outbound | 40 | 20.13 | 41004 | Nearshore | 32.7055 | -79.7756 | 2022-01-28 11:38:23
SEASPAN CHIBA | 477213800 | 14.4 | 13.42 | One-way Transit | 13 | 1 | 130 | 879 | 115 | Panamax | 73 | 117 | 116 | Outbound | 40 | 20.13 | 41004 | Nearshore | 32.7034 | -79.7706 | 2022-01-28 11:39:34
SEASPAN CHIBA | 477213800 | 14.6 | 13.42 | One-way Transit | 13 | 1 | 130 | 879 | 115 | Panamax | 73 | 119 | 118 | Outbound | 40 | 20.13 | 41004 | Nearshore | 32.7009 | -79.7651 | 2022-01-28 11:40:52
SEASPAN CHIBA | 477213800 | 14.8 | 13.42 | One-way Transit | 14.6 | 2 | 146 | 879 | 115 | Panamax | 73 | 120 | 118 | Outbound | 40 | 20.13 | 41004 | Nearshore | 32.6994 | -79.762 | 2022-01-28 11:41:34
SEASPAN CHIBA | 477213800 | 15 | 13.42 | One-way Transit | 13 | 1 | 130 | 879 | 115 | Panamax | 73 | 119 | 118 | Outbound | 40 | 20.13 | 41004 | Nearshore | 32.6969 | -79.7565 | 2022-01-28 11:42:52
SEASPAN CHIBA | 477213800 | 15.1 | 13.42 | One-way Transit | 13 | 1 | 130 | 879 | 115 | Panamax | 73 | 119 | 118 | Outbound | 40 | 20.13 | 41004 | Nearshore | 32.6956 | -79.7537 | 2022-01-28 11:43:28
SEASPAN CHIBA | 477213800 | 15.2 | 13.42 | One-way Transit | 11.5 | 0 | 115 | 879 | 115 | Panamax | 73 | 118 | 118 | Outbound | 40 | 20.13 | 41004 | Nearshore | 32.6926 | -79.7473 | 2022-01-28 11:44:58
SEASPAN CHIBA | 477213800 | 15.2 | 13.42 | One-way Transit | 13 | 1 | 130 | 879 | 115 | Panamax | 73 | 119 | 118 | Outbound | 40 | 17.9 | 41004 | Nearshore | 32.6906 | -79.7429 | 2022-01-28 11:45:58
SEASPAN CHIBA | 477213800 | 15.3 | 13.42 | One-way Transit | 13 | 1 | 130 | 879 | 115 | Panamax | 73 | 119 | 118 | Outbound | 40 | 17.9 | 41004 | Offshore | 32.6886 | -79.7386 | 2022-01-28 11:46:58
SEASPAN CHIBA | 477213800 | 15.4 | 13.42 | One-way Transit | 13 | 1 | 130 | 879 | 115 | Panamax | 73 | 119 | 118 | Outbound | 40 | 17.9 | 41004 | Offshore | 32.6849 | -79.7307 | 2022-01-28 11:48:46
SEASPAN CHIBA | 477213800 | 15.4 | 13.42 | One-way Transit | 13 | 1 | 130 | 879 | 115 | Panamax | 73 | 119 | 120 | Outbound | 40 | 17.9 | 41004 | Offshore | 32.6839 | -79.7286 | 2022-01-28 11:49:16
SEASPAN CHIBA | 477213800 | 15.4 | 13.42 | One-way Transit | 13 | 1 | 130 | 879 | 115 | Panamax | 73 | 121 | 120 | Outbound | 40 | 17.9 | 41004 | Offshore | 32.6812 | -79.7232 | 2022-01-28 11:50:33
SEASPAN CHIBA | 477213800 | 15.4 | 13.42 | One-way Transit | 13 | 1 | 130 | 879 | 115 | Panamax | 73 | 121 | 120 | Outbound | 40 | 17.9 | 41004 | Offshore | 32.6787 | -79.7184 | 2022-01-28 11:51:40
SEASPAN CHIBA | 477213800 | 15.4 | 13.42 | One-way Transit | 13 | 1 | 130 | 879 | 115 | Panamax | 73 | 121 | 120 | Outbound | 40 | 17.9 | 41004 | Offshore | 32.6765 | -79.7141 | 2022-01-28 11:52:40
SEASPAN CHIBA | 477213800 | 15.3 | 13.42 | One-way Transit | 13 | 1 | 130 | 879 | 115 | Panamax | 73 | 121 | 120 | Outbound | 40 | 17.9 | 41004 | Offshore | 32.6744 | -79.7098 | 2022-01-28 11:53:40
SEASPAN CHIBA | 477213800 | 15.4 | 13.42 | One-way Transit | 13 | 1 | 130 | 879 | 115 | Panamax | 73 | 121 | 120 | Outbound | 40 | 17.9 | 41004 | Offshore | 32.6722 | -79.7055 | 2022-01-28 11:54:40
SEASPAN CHIBA | 477213800 | 15.4 | 13.42 | One-way Transit | 13 | 1 | 130 | 879 | 115 | Panamax | 73 | 119 | 118 | Outbound | 30 | 20.13 | 41004 | Offshore | 32.6709 | -79.7031 | 2022-01-28 11:55:16
SEASPAN CHIBA | 477213800 | 15.1 | 13.42 | One-way Transit | 11.5 | 0 | 115 | 879 | 115 | Panamax | 73 | 118 | 118 | Outbound | 30 | 20.13 | 41004 | Offshore | 32.669 | -79.6989 | 2022-01-28 11:56:16
ATHENS GLORY | 209615000 | 13.2 | 17.9 | Two-way Transit | 32.75 | 0 | 131 | 984 | 131 | Post-Panamax | 71 | 301 | 301 | Inbound | 10 | 22.37 | 41004 | Offshore | 32.6684 | -79.6963 | 2022-01-28 14:36:04
ATHENS GLORY | 209615000 | 13.4 | 17.9 | Two-way Transit | 37 | 1 | 148 | 984 | 131 | Post-Panamax | 71 | 299 | 300 | Inbound | 10 | 22.37 | 41004 | Offshore | 32.6714 | -79.7027 | 2022-01-28 14:37:45
ATHENS GLORY | 209615000 | 13.4 | 17.9 | Two-way Transit | 37 | 1 | 148 | 984 | 131 | Post-Panamax | 71 | 299 | 300 | Inbound | 10 | 22.37 | 41004 | Offshore | 32.6729 | -79.706 | 2022-01-28 14:38:35
ATHENS GLORY | 209615000 | 13.5 | 17.9 | Two-way Transit | 37 | 1 | 148 | 984 | 131 | Post-Panamax | 71 | 299 | 300 | Inbound | 10 | 22.37 | 41004 | Offshore | 32.6741 | -79.7084 | 2022-01-28 14:39:13
ATHENS GLORY | 209615000 | 13.6 | 17.9 | Two-way Transit | 37 | 1 | 148 | 984 | 131 | Post-Panamax | 71 | 299 | 300 | Inbound | 10 | 22.37 | 41004 | Offshore | 32.6769 | -79.7144 | 2022-01-28 14:40:45
ATHENS GLORY | 209615000 | 13.6 | 17.9 | Two-way Transit | 37 | 1 | 148 | 984 | 131 | Post-Panamax | 71 | 299 | 300 | Inbound | 10 | 22.37 | 41004 | Offshore | 32.6787 | -79.7183 | 2022-01-28 14:41:45
ATHENS GLORY | 209615000 | 13.7 | 17.9 | Two-way Transit | 37 | 1 | 148 | 984 | 131 | Post-Panamax | 71 | 299 | 300 | Inbound | 10 | 22.37 | 41004 | Offshore | 32.6799 | -79.7208 | 2022-01-28 14:42:25
ATHENS GLORY | 209615000 | 13.7 | 20.13 | Two-way Transit | 32.75 | 0 | 131 | 984 | 131 | Post-Panamax | 71 | 300 | 300 | Inbound | 10 | 24.61 | 41004 | Offshore | 32.6896 | -79.7411 | 2022-01-28 14:47:36
ATHENS GLORY | 209615000 | 13.7 | 20.13 | Two-way Transit | 37 | 1 | 148 | 984 | 131 | Post-Panamax | 71 | 301 | 302 | Inbound | 10 | 24.61 | 41004 | Nearshore | 32.6915 | -79.745 | 2022-01-28 14:48:33
ATHENS GLORY | 209615000 | 13.7 | 20.13 | Two-way Transit | 37 | 1 | 148 | 984 | 131 | Post-Panamax | 71 | 301 | 302 | Inbound | 10 | 24.61 | 41004 | Nearshore | 32.6938 | -79.7495 | 2022-01-28 14:49:45
ATHENS GLORY | 209615000 | 13.7 | 20.13 | Two-way Transit | 32.75 | 0 | 131 | 984 | 131 | Post-Panamax | 71 | 301 | 301 | Inbound | 10 | 24.61 | 41004 | Nearshore | 32.6962 | -79.754 | 2022-01-28 14:50:55
ATHENS GLORY | 209615000 | 13.2 | 20.13 | Two-way Transit | 37 | 1 | 148 | 984 | 131 | Post-Panamax | 71 | 301 | 302 | Inbound | 10 | 24.61 | 41004 | Nearshore | 32.6977 | -79.7571 | 2022-01-28 14:51:45
ATHENS GLORY | 209615000 | 12.8 | 20.13 | Two-way Transit | 32.75 | 0 | 131 | 984 | 131 | Post-Panamax | 71 | 302 | 302 | Inbound | 10 | 24.61 | 41004 | Nearshore | 32.6999 | -79.7613 | 2022-01-28 14:52:54
ATHENS GLORY | 209615000 | 12.5 | 20.13 | Two-way Transit | 32.75 | 0 | 131 | 984 | 131 | Post-Panamax | 71 | 300 | 300 | Inbound | 10 | 24.61 | 41004 | Nearshore | 32.7017 | -79.7649 | 2022-01-28 14:53:54
ATHENS GLORY | 209615000 | 12.3 | 20.13 | Two-way Transit | 32.75 | 0 | 131 | 984 | 131 | Post-Panamax | 71 | 299 | 299 | Inbound | 10 | 24.61 | 41004 | Nearshore | 32.7034 | -79.7684 | 2022-01-28 14:54:54
ATHENS GLORY | 209615000 | 12.2 | 17.9 | Two-way Transit | 32.75 | 0 | 131 | 984 | 131 | Post-Panamax | 71 | 299 | 299 | Inbound | 20 | 24.61 | 41004 | Nearshore | 32.7045 | -79.7708 | 2022-01-28 14:55:33
MOL COURAGE | 431296000 | 12.9 | 17.9 | Two-way Transit | 42.25 | 1 | 169 | 1036 | 151 | Post-Panamax | 71 | 121 | 120 | Outbound | 20 | 24.61 | 41004 | Nearshore | 32.7218 | -79.81 | 2022-01-28 14:55:57
ATHENS GLORY | 209615000 | 12.1 | 17.9 | Two-way Transit | 32.75 | 0 | 131 | 984 | 131 | Post-Panamax | 71 | 299 | 299 | Inbound | 20 | 24.61 | 41004 | Nearshore | 32.7053 | -79.7726 | 2022-01-28 14:56:04
MOL COURAGE | 431296000 | 12.9 | 17.9 | Two-way Transit | 51.25 | 3 | 205 | 1036 | 151 | Post-Panamax | 71 | 122 | 119 | Outbound | 20 | 24.61 | 41004 | Nearshore | 32.7199 | -79.8064 | 2022-01-28 14:56:58
ATHENS GLORY | 209615000 | 11.9 | 17.9 | Two-way Transit | 32.75 | 0 | 131 | 984 | 131 | Post-Panamax | 71 | 299 | 299 | Inbound | 20 | 24.61 | 41004 | Nearshore | 32.7069 | -79.776 | 2022-01-28 14:57:04
MOL COURAGE | 431296000 | 12.7 | 17.9 | Two-way Transit | 46.75 | 2 | 187 | 1036 | 151 | Post-Panamax | 71 | 120 | 118 | Outbound | 20 | 24.61 | 41004 | Nearshore | 32.718 | -79.8028 | 2022-01-28 14:58:00
ATHENS GLORY | 209615000 | 11.7 | 17.9 | Two-way Transit | 37 | 1 | 148 | 984 | 131 | Post-Panamax | 71 | 300 | 301 | Inbound | 20 | 24.61 | 41004 | Nearshore | 32.7098 | -79.7822 | 2022-01-28 14:58:53
MOL COURAGE | 431296000 | 12.6 | 17.9 | Two-way Transit | 51.25 | 3 | 205 | 1036 | 151 | Post-Panamax | 71 | 120 | 117 | Outbound | 20 | 24.61 | 41004 | Nearshore | 32.7163 | -79.7991 | 2022-01-28 14:58:57
ATHENS GLORY | 209615000 | 11.6 | 17.9 | Two-way Transit | 37 | 1 | 148 | 984 | 131 | Post-Panamax | 71 | 300 | 301 | Inbound | 20 | 24.61 | 41004 | Nearshore | 32.7106 | -79.7838 | 2022-01-28 14:59:23
MOL COURAGE | 431296000 | 12.9 | 17.9 | Two-way Transit | 55.75 | 4 | 223 | 1036 | 151 | Post-Panamax | 71 | 119 | 115 | Outbound | 20 | 24.61 | 41004 | Nearshore | 32.7145 | -79.7955 | 2022-01-28 14:59:57
ATHENS GLORY | 209615000 | 11.4 | 17.9 | Two-way Transit | 32.75 | 0 | 131 | 984 | 131 | Post-Panamax | 71 | 301 | 301 | Inbound | 20 | 24.61 | 41004 | Nearshore | 32.712 | -79.7865 | 2022-01-28 15:00:13
MOL COURAGE | 431296000 | 13.1 | 17.9 | Two-way Transit | 51.25 | 3 | 205 | 1036 | 151 | Post-Panamax | 71 | 118 | 115 | Outbound | 20 | 24.61 | 41004 | Nearshore | 32.7134 | -79.793 | 2022-01-28 15:00:36
MOL COURAGE | 431296000 | 13.3 | 17.9 | Two-way Transit | 51.25 | 3 | 205 | 1036 | 151 | Post-Panamax | 71 | 118 | 115 | Outbound | 20 | 24.61 | 41004 | Nearshore | 32.7125 | -79.791 | 2022-01-28 15:01:08
ATHENS GLORY | 209615000 | 11 | 17.9 | Two-way Transit | 32.75 | 0 | 131 | 984 | 131 | Post-Panamax | 71 | 298 | 298 | Inbound | 20 | 24.61 | 41004 | Nearshore | 32.7143 | -79.7913 | 2022-01-28 15:01:43
MOL COURAGE | 431296000 | 13.5 | 17.9 | Two-way Transit | 51.25 | 3 | 205 | 1036 | 151 | Post-Panamax | 71 | 118 | 115 | Outbound | 20 | 24.61 | 41004 | Nearshore | 32.7095 | -79.7844 | 2022-01-28 15:02:48
ATHENS GLORY | 209615000 | 10.9 | 17.9 | One-way Transit | 20.62 | 2 | 165 | 984 | 131 | Post-Panamax | 71 | 296 | 298 | Inbound | 20 | 24.61 | 41004 | Nearshore | 32.7159 | -79.7951 | 2022-01-28 15:02:53
MOL COURAGE | 431296000 | 13.6 | 17.9 | Two-way Transit | 46.75 | 2 | 187 | 1036 | 151 | Post-Panamax | 71 | 118 | 116 | Outbound | 20 | 24.61 | 41004 | Nearshore | 32.7081 | -79.7812 | 2022-01-28 15:03:37
ATHENS GLORY | 209615000 | 10.8 | 17.9 | One-way Transit | 20.62 | 2 | 165 | 984 | 131 | Post-Panamax | 71 | 296 | 298 | Inbound | 20 | 24.61 | 41004 | Nearshore | 32.7172 | -79.7983 | 2022-01-28 15:03:54
MOL COURAGE | 431296000 | 13.5 | 17.9 | Two-way Transit | 51.25 | 3 | 205 | 1036 | 151 | Post-Panamax | 71 | 119 | 116 | Outbound | 20 | 24.61 | 41004 | Nearshore | 32.706 | -79.7766 | 2022-01-28 15:04:48
ATHENS GLORY | 209615000 | 10.6 | 17.9 | One-way Transit | 18.5 | 1 | 148 | 984 | 131 | Post-Panamax | 71 | 297 | 298 | Inbound | 20 | 24.61 | 41004 | Nearshore | 32.7186 | -79.8014 | 2022-01-28 15:04:54
ATHENS GLORY | 209615000 | 10.5 | 20.13 | One-way Transit | 18.5 | 1 | 148 | 984 | 131 | Post-Panamax | 71 | 297 | 298 | Inbound | 20 | 24.61 | 41004 | Nearshore | 32.7193 | -79.803 | 2022-01-28 15:05:24
ATHENS GLORY | 209615000 | 10.4 | 20.13 | One-way Transit | 16.38 | 0 | 131 | 984 | 131 | Post-Panamax | 71 | 298 | 298 | Inbound | 20 | 24.61 | 41004 | Nearshore | 32.7208 | -79.8066 | 2022-01-28 15:06:35
MOL COURAGE | 431296000 | 13.9 | 20.13 | Two-way Transit | 42.25 | 1 | 169 | 1036 | 151 | Post-Panamax | 71 | 119 | 118 | Outbound | 20 | 24.61 | 41004 | Nearshore | 32.7019 | -79.768 | 2022-01-28 15:06:57
ATHENS GLORY | 209615000 | 10.3 | 20.13 | One-way Transit | 18.5 | 1 | 148 | 984 | 131 | Post-Panamax | 71 | 299 | 300 | Inbound | 20 | 24.61 | 41004 | Nearshore | 32.7222 | -79.8096 | 2022-01-28 15:07:35
MOL COURAGE | 431296000 | 14 | 20.13 | Two-way Transit | 46.75 | 2 | 187 | 1036 | 151 | Post-Panamax | 71 | 121 | 119 | Outbound | 20 | 24.61 | 41004 | Nearshore | 32.6983 | -79.7609 | 2022-01-28 15:08:46
SAFMARINE BAYETE | 477211100 | 15 | 20.13 | Two-way Transit | 23.6 | 1 | 118 | 731 | 105 | Panamax | 74 | 300 | 299 | Inbound | 20 | 24.61 | 41004 | Nearshore | 32.6967 | -79.754 | 2022-01-28 15:09:48
MOL COURAGE | 431296000 | 13.9 | 20.13 | Two-way Transit | 51.25 | 3 | 205 | 1036 | 151 | Post-Panamax | 71 | 120 | 117 | Outbound | 20 | 24.61 | 41004 | Nearshore | 32.6958 | -79.7561 | 2022-01-28 15:09:57
MOL COURAGE | 431296000 | 13.8 | 20.13 | One-way Transit | 27.88 | 4 | 223 | 1036 | 151 | Post-Panamax | 71 | 120 | 116 | Outbound | 20 | 24.61 | 41004 | Nearshore | 32.6949 | -79.7542 | 2022-01-28 15:10:27
SAFMARINE BAYETE | 477211100 | 14.9 | 20.13 | One-way Transit | 13 | 2 | 130 | 731 | 105 | Panamax | 74 | 296 | 298 | Inbound | 20 | 24.61 | 41004 | Nearshore | 32.6986 | -79.7584 | 2022-01-28 15:10:48
MOL COURAGE | 431296000 | 13.8 | 20.13 | One-way Transit | 25.62 | 3 | 205 | 1036 | 151 | Post-Panamax | 71 | 119 | 116 | Outbound | 20 | 24.61 | 41004 | Nearshore | 32.6928 | -79.7498 | 2022-01-28 15:11:33
SAFMARINE BAYETE | 477211100 | 15 | 20.13 | One-way Transit | 11.8 | 1 | 118 | 731 | 105 | Panamax | 74 | 297 | 298 | Inbound | 20 | 24.61 | 41004 | Nearshore | 32.7005 | -79.7628 | 2022-01-28 15:11:48
SAFMARINE BAYETE | 477211100 | 15 | 20.13 | One-way Transit | 13 | 2 | 130 | 731 | 105 | Panamax | 74 | 297 | 299 | Inbound | 20 | 24.61 | 41004 | Nearshore | 32.7016 | -79.7655 | 2022-01-28 15:12:26
MOL COURAGE | 431296000 | 13.8 | 20.13 | One-way Transit | 27.88 | 4 | 223 | 1036 | 151 | Post-Panamax | 71 | 118 | 114 | Outbound | 20 | 24.61 | 41004 | Nearshore | 32.6907 | -79.7452 | 2022-01-28 15:12:41
SAFMARINE BAYETE | 477211100 | 14.9 | 20.13 | One-way Transit | 11.8 | 1 | 118 | 731 | 105 | Panamax | 74 | 299 | 300 | Inbound | 20 | 24.61 | 41004 | Nearshore | 32.7042 | -79.7711 | 2022-01-28 15:13:43
SAFMARINE BAYETE | 477211100 | 14.9 | 20.13 | One-way Transit | 13 | 2 | 130 | 731 | 105 | Panamax | 74 | 298 | 300 | Inbound | 20 | 24.61 | 41004 | Nearshore | 32.7066 | -79.7763 | 2022-01-28 15:14:54
SAFMARINE BAYETE | 477211100 | 14.8 | 20.13 | One-way Transit | 13 | 2 | 130 | 731 | 105 | Panamax | 74 | 298 | 300 | Inbound | 20 | 24.61 | 41004 | Nearshore | 32.7088 | -79.781 | 2022-01-28 15:16:01
SAFMARINE BAYETE | 477211100 | 14.8 | 20.13 | One-way Transit | 13 | 2 | 130 | 731 | 105 | Panamax | 74 | 298 | 300 | Inbound | 20 | 24.61 | 41004 | Nearshore | 32.7088 | -79.781 | 2022-01-28 15:16:01
SAFMARINE BAYETE | 477211100 | 14.2 | 20.13 | One-way Transit | 11.8 | 1 | 118 | 731 | 105 | Panamax | 74 | 301 | 302 | Inbound | 20 | 24.61 | 41004 | Nearshore | 32.7123 | -79.7885 | 2022-01-28 15:17:49
MOL COURAGE | 431296000 | 13.7 | 20.13 | One-way Transit | 25.62 | 3 | 205 | 1036 | 151 | Post-Panamax | 71 | 119 | 116 | Outbound | 20 | 24.61 | 41004 | Offshore | 32.6805 | -79.7215 | 2022-01-28 15:18:31
SAFMARINE BAYETE | 477211100 | 14 | 20.13 | One-way Transit | 11.8 | 1 | 118 | 731 | 105 | Panamax | 74 | 300 | 301 | Inbound | 20 | 24.61 | 41004 | Nearshore | 32.7143 | -79.7925 | 2022-01-28 15:18:49
SAFMARINE BAYETE | 477211100 | 13.9 | 20.13 | One-way Transit | 11.8 | 1 | 118 | 731 | 105 | Panamax | 74 | 300 | 301 | Inbound | 20 | 24.61 | 41004 | Nearshore | 32.7153 | -79.7945 | 2022-01-28 15:19:19
MOL COURAGE | 431296000 | 13.8 | 20.13 | One-way Transit | 23.38 | 2 | 187 | 1036 | 151 | Post-Panamax | 71 | 119 | 117 | Outbound | 20 | 24.61 | 41004 | Offshore | 32.6784 | -79.7169 | 2022-01-28 15:19:41
MOL COURAGE | 431296000 | 13.8 | 20.13 | One-way Transit | 25.62 | 3 | 205 | 1036 | 151 | Post-Panamax | 71 | 120 | 117 | Outbound | 20 | 24.61 | 41004 | Offshore | 32.6774 | -79.7149 | 2022-01-28 15:20:14
SAFMARINE BAYETE | 477211100 | 13.8 | 20.13 | One-way Transit | 11.8 | 1 | 118 | 731 | 105 | Panamax | 74 | 299 | 300 | Inbound | 20 | 24.61 | 41004 | Nearshore | 32.7178 | -79.7997 | 2022-01-28 15:20:37
SAFMARINE BAYETE | 477211100 | 13.8 | 20.13 | One-way Transit | 11.8 | 1 | 118 | 731 | 105 | Panamax | 74 | 299 | 300 | Inbound | 20 | 24.61 | 41004 | Nearshore | 32.7191 | -79.8024 | 2022-01-28 15:21:19
MOL COURAGE | 431296000 | 13.7 | 20.13 | One-way Transit | 27.88 | 4 | 223 | 1036 | 151 | Post-Panamax | 71 | 120 | 116 | Outbound | 20 | 24.61 | 41004 | Offshore | 32.6746 | -79.7089 | 2022-01-28 15:21:41
MOL COURAGE | 431296000 | 13.8 | 20.13 | One-way Transit | 25.62 | 3 | 205 | 1036 | 151 | Post-Panamax | 71 | 120 | 117 | Outbound | 20 | 24.61 | 41004 | Offshore | 32.6736 | -79.7069 | 2022-01-28 15:22:12
SAFMARINE BAYETE | 477211100 | 13.8 | 20.13 | One-way Transit | 11.8 | 1 | 118 | 731 | 105 | Panamax | 74 | 299 | 300 | Inbound | 20 | 24.61 | 41004 | Nearshore | 32.7221 | -79.8089 | 2022-01-28 15:22:55
BEIJING | 256937000 | 14.3 | 20.13 | One-way Transit | 17.25 | 0 | 138 | 1148 | 138 | Post-Panamax | 70 | 119 | 119 | Outbound | 20 | 24.61 | 41004 | Nearshore | 32.7221 | -79.8093 | 2022-01-28 15:43:50
BEIJING | 256937000 | 14.6 | 20.13 | One-way Transit | 19.75 | 1 | 158 | 1148 | 138 | Post-Panamax | 70 | 120 | 119 | Outbound | 20 | 24.61 | 41004 | Nearshore | 32.7201 | -79.8052 | 2022-01-28 15:44:50
BEIJING | 256937000 | 14.8 | 22.37 | One-way Transit | 19.75 | 1 | 158 | 1148 | 138 | Post-Panamax | 70 | 120 | 119 | Outbound | 20 | 24.61 | 41004 | Nearshore | 32.719 | -79.803 | 2022-01-28 15:45:21
BEIJING | 256937000 | 15 | 22.37 | One-way Transit | 19.75 | 1 | 158 | 1148 | 138 | Post-Panamax | 70 | 120 | 119 | Outbound | 20 | 24.61 | 41004 | Nearshore | 32.7158 | -79.7965 | 2022-01-28 15:46:51
BEIJING | 256937000 | 14.9 | 22.37 | One-way Transit | 19.75 | 1 | 158 | 1148 | 138 | Post-Panamax | 70 | 120 | 119 | Outbound | 20 | 24.61 | 41004 | Nearshore | 32.7135 | -79.7919 | 2022-01-28 15:47:56
BEIJING | 256937000 | 14.7 | 22.37 | One-way Transit | 19.75 | 1 | 158 | 1148 | 138 | Post-Panamax | 70 | 118 | 117 | Outbound | 20 | 24.61 | 41004 | Nearshore | 32.7115 | -79.7877 | 2022-01-28 15:48:56
BEIJING | 256937000 | 14.6 | 22.37 | One-way Transit | 19.75 | 1 | 158 | 1148 | 138 | Post-Panamax | 70 | 118 | 117 | Outbound | 20 | 24.61 | 41004 | Nearshore | 32.7096 | -79.7835 | 2022-01-28 15:49:56
BEIJING | 256937000 | 14.6 | 22.37 | One-way Transit | 19.75 | 1 | 158 | 1148 | 138 | Post-Panamax | 70 | 118 | 117 | Outbound | 20 | 24.61 | 41004 | Nearshore | 32.7086 | -79.7814 | 2022-01-28 15:50:26
BEIJING | 256937000 | 14.5 | 22.37 | One-way Transit | 19.75 | 1 | 158 | 1148 | 138 | Post-Panamax | 70 | 118 | 117 | Outbound | 20 | 24.61 | 41004 | Nearshore | 32.7064 | -79.7767 | 2022-01-28 15:51:33
BEIJING | 256937000 | 14.6 | 22.37 | One-way Transit | 19.75 | 1 | 158 | 1148 | 138 | Post-Panamax | 70 | 118 | 117 | Outbound | 20 | 24.61 | 41004 | Nearshore | 32.7039 | -79.7712 | 2022-01-28 15:52:51
BEIJING | 256937000 | 14.7 | 22.37 | One-way Transit | 19.75 | 1 | 158 | 1148 | 138 | Post-Panamax | 70 | 118 | 117 | Outbound | 20 | 24.61 | 41004 | Nearshore | 32.7025 | -79.7682 | 2022-01-28 15:53:33
BEIJING | 256937000 | 14.8 | 22.37 | One-way Transit | 17.25 | 0 | 138 | 1148 | 138 | Post-Panamax | 70 | 119 | 119 | Outbound | 20 | 24.61 | 41004 | Nearshore | 32.7004 | -79.7635 | 2022-01-28 15:54:39
BEIJING | 256937000 | 14.9 | 20.13 | One-way Transit | 19.75 | 1 | 158 | 1148 | 138 | Post-Panamax | 70 | 120 | 119 | Outbound | 20 | 26.84 | 41004 | Nearshore | 32.6982 | -79.7592 | 2022-01-28 15:55:39
BEIJING | 256937000 | 14.8 | 20.13 | One-way Transit | 22.25 | 2 | 178 | 1148 | 138 | Post-Panamax | 70 | 121 | 119 | Outbound | 20 | 26.84 | 41004 | Nearshore | 32.6955 | -79.7537 | 2022-01-28 15:56:57
BEIJING | 256937000 | 14.8 | 20.13 | One-way Transit | 19.75 | 1 | 158 | 1148 | 138 | Post-Panamax | 70 | 120 | 119 | Outbound | 20 | 26.84 | 41004 | Nearshore | 32.6941 | -79.7508 | 2022-01-28 15:57:39
BEIJING | 256937000 | 14.8 | 20.13 | One-way Transit | 19.75 | 1 | 158 | 1148 | 138 | Post-Panamax | 70 | 120 | 119 | Outbound | 20 | 26.84 | 41004 | Nearshore | 32.6928 | -79.7483 | 2022-01-28 15:58:14
BEIJING | 256937000 | 14.7 | 20.13 | One-way Transit | 22.25 | 2 | 178 | 1148 | 138 | Post-Panamax | 70 | 118 | 116 | Outbound | 20 | 26.84 | 41004 | Offshore | 32.6894 | -79.7411 | 2022-01-28 15:59:57
BEIJING | 256937000 | 14.6 | 20.13 | One-way Transit | 19.75 | 1 | 158 | 1148 | 138 | Post-Panamax | 70 | 118 | 117 | Outbound | 20 | 26.84 | 41004 | Offshore | 32.6883 | -79.7387 | 2022-01-28 16:00:33
BEIJING | 256937000 | 14.6 | 20.13 | One-way Transit | 19.75 | 1 | 158 | 1148 | 138 | Post-Panamax | 70 | 118 | 117 | Outbound | 20 | 26.84 | 41004 | Offshore | 32.6869 | -79.7356 | 2022-01-28 16:01:15
BEIJING | 256937000 | 14.5 | 20.13 | One-way Transit | 22.25 | 2 | 178 | 1148 | 138 | Post-Panamax | 70 | 121 | 119 | Outbound | 20 | 26.84 | 41004 | Offshore | 32.6801 | -79.7215 | 2022-01-28 16:04:39
BEIJING | 256937000 | 14.6 | 20.13 | One-way Transit | 19.75 | 1 | 158 | 1148 | 138 | Post-Panamax | 70 | 120 | 119 | Outbound | 20 | 24.61 | 41004 | Offshore | 32.678 | -79.7174 | 2022-01-28 16:05:39
BEIJING | 256937000 | 14.6 | 20.13 | One-way Transit | 19.75 | 1 | 158 | 1148 | 138 | Post-Panamax | 70 | 120 | 119 | Outbound | 20 | 24.61 | 41004 | Offshore | 32.6766 | -79.7145 | 2022-01-28 16:06:21
BEIJING | 256937000 | 14.5 | 20.13 | One-way Transit | 19.75 | 1 | 158 | 1148 | 138 | Post-Panamax | 70 | 120 | 119 | Outbound | 20 | 24.61 | 41004 | Offshore | 32.6733 | -79.7078 | 2022-01-28 16:07:57
BEIJING | 256937000 | 14.4 | 20.13 | One-way Transit | 24.75 | 3 | 198 | 1148 | 138 | Post-Panamax | 70 | 120 | 117 | Outbound | 20 | 24.61 | 41004 | Offshore | 32.6716 | -79.7046 | 2022-01-28 16:08:45
MSC VIDISHA R. | 636016437 | 14.7 | 20.13 | One-way Transit | 10.5 | 0 | 105 | 922 | 105 | Panamax | 74 | 301 | 301 | Inbound | 10 | 24.61 | 41004 | Offshore | 32.6746 | -79.7086 | 2022-01-28 18:13:32
MSC VIDISHA R. | 636016437 | 14.6 | 20.13 | One-way Transit | 10.5 | 0 | 105 | 922 | 105 | Panamax | 74 | 300 | 300 | Inbound | 10 | 24.61 | 41004 | Offshore | 32.6757 | -79.7108 | 2022-01-28 18:14:03
MSC VIDISHA R. | 636016437 | 14.7 | 20.13 | One-way Transit | 12.1 | 1 | 121 | 922 | 105 | Panamax | 74 | 297 | 298 | Inbound | 10 | 24.61 | 41004 | Offshore | 32.679 | -79.7185 | 2022-01-28 18:15:51
MSC VIDISHA R. | 636016437 | 14.7 | 20.13 | One-way Transit | 10.5 | 0 | 105 | 922 | 105 | Panamax | 74 | 298 | 298 | Inbound | 10 | 24.61 | 41004 | Offshore | 32.6806 | -79.7219 | 2022-01-28 18:16:38
MSC VIDISHA R. | 636016437 | 14.7 | 20.13 | One-way Transit | 13.7 | 2 | 137 | 922 | 105 | Panamax | 74 | 299 | 301 | Inbound | 10 | 24.61 | 41004 | Offshore | 32.6885 | -79.7394 | 2022-01-28 18:20:45
MSC VIDISHA R. | 636016437 | 14.7 | 20.13 | One-way Transit | 12.1 | 1 | 121 | 922 | 105 | Panamax | 74 | 300 | 301 | Inbound | 10 | 24.61 | 41004 | Nearshore | 32.6926 | -79.7477 | 2022-01-28 18:22:44
MSC VIDISHA R. | 636016437 | 14.7 | 20.13 | One-way Transit | 12.1 | 1 | 121 | 922 | 105 | Panamax | 74 | 300 | 301 | Inbound | 10 | 24.61 | 41004 | Nearshore | 32.6946 | -79.7519 | 2022-01-28 18:23:44
MSC VIDISHA R. | 636016437 | 14.6 | 20.13 | One-way Transit | 10.5 | 0 | 105 | 922 | 105 | Panamax | 74 | 301 | 301 | Inbound | 10 | 24.61 | 41004 | Nearshore | 32.6967 | -79.7561 | 2022-01-28 18:24:44
MSC VIDISHA R. | 636016437 | 14.6 | 20.13 | One-way Transit | 10.5 | 0 | 105 | 922 | 105 | Panamax | 74 | 301 | 301 | Inbound | 10 | 24.61 | 41004 | Nearshore | 32.699 | -79.7607 | 2022-01-28 18:25:50
MSC VIDISHA R. | 636016437 | 14.6 | 20.13 | One-way Transit | 12.1 | 1 | 121 | 922 | 105 | Panamax | 74 | 300 | 301 | Inbound | 10 | 24.61 | 41004 | Nearshore | 32.7004 | -79.7636 | 2022-01-28 18:26:33
MSC VIDISHA R. | 636016437 | 14.1 | 20.13 | One-way Transit | 12.1 | 1 | 121 | 922 | 105 | Panamax | 74 | 300 | 301 | Inbound | 10 | 24.61 | 41004 | Nearshore | 32.7025 | -79.7682 | 2022-01-28 18:27:38
MSC VIDISHA R. | 636016437 | 13.4 | 20.13 | One-way Transit | 12.1 | 1 | 121 | 922 | 105 | Panamax | 74 | 300 | 301 | Inbound | 10 | 24.61 | 41004 | Nearshore | 32.7045 | -79.7721 | 2022-01-28 18:28:38
MSC VIDISHA R. | 636016437 | 12.8 | 20.13 | One-way Transit | 12.1 | 1 | 121 | 922 | 105 | Panamax | 74 | 300 | 301 | Inbound | 10 | 24.61 | 41004 | Nearshore | 32.7069 | -79.777 | 2022-01-28 18:29:57
MSC VIDISHA R. | 636016437 | 12.5 | 20.13 | One-way Transit | 12.1 | 1 | 121 | 922 | 105 | Panamax | 74 | 300 | 301 | Inbound | 10 | 24.61 | 41004 | Nearshore | 32.7086 | -79.7806 | 2022-01-28 18:30:57
MSC VIDISHA R. | 636016437 | 12.3 | 20.13 | One-way Transit | 12.1 | 1 | 121 | 922 | 105 | Panamax | 74 | 300 | 301 | Inbound | 10 | 24.61 | 41004 | Nearshore | 32.7106 | -79.7844 | 2022-01-28 18:32:01
MSC VIDISHA R. | 636016437 | 12.2 | 20.13 | One-way Transit | 12.1 | 1 | 121 | 922 | 105 | Panamax | 74 | 300 | 301 | Inbound | 10 | 24.61 | 41004 | Nearshore | 32.7117 | -79.7868 | 2022-01-28 18:32:41
MSC VIDISHA R. | 636016437 | 12 | 20.13 | One-way Transit | 12.1 | 1 | 121 | 922 | 105 | Panamax | 74 | 301 | 300 | Inbound | 10 | 24.61 | 41004 | Nearshore | 32.7134 | -79.7902 | 2022-01-28 18:33:41
MSC VIDISHA R. | 636016437 | 11.9 | 20.13 | One-way Transit | 12.1 | 1 | 121 | 922 | 105 | Panamax | 74 | 297 | 298 | Inbound | 10 | 24.61 | 41004 | Nearshore | 32.7149 | -79.7936 | 2022-01-28 18:34:41
MSC VIDISHA R. | 636016437 | 11.8 | 20.13 | One-way Transit | 10.5 | 0 | 105 | 922 | 105 | Panamax | 74 | 298 | 298 | Inbound | 10 | 26.84 | 41004 | Nearshore | 32.7166 | -79.7975 | 2022-01-28 18:35:50
MSC VIDISHA R. | 636016437 | 11.8 | 20.13 | One-way Transit | 10.5 | 0 | 105 | 922 | 105 | Panamax | 74 | 298 | 298 | Inbound | 10 | 26.84 | 41004 | Nearshore | 32.7174 | -79.7993 | 2022-01-28 18:36:20
MSC VIDISHA R. | 636016437 | 11.7 | 20.13 | One-way Transit | 15.3 | 3 | 153 | 922 | 105 | Panamax | 74 | 298 | 301 | Inbound | 10 | 26.84 | 41004 | Nearshore | 32.7196 | -79.8045 | 2022-01-28 18:37:51
MSC VIDISHA R. | 636016437 | 11.7 | 20.13 | One-way Transit | 12.1 | 1 | 121 | 922 | 105 | Panamax | 74 | 300 | 301 | Inbound | 10 | 26.84 | 41004 | Nearshore | 32.7216 | -79.8084 | 2022-01-28 18:39:01
MSC VIDISHA R. | 636016437 | 11.7 | 20.13 | One-way Transit | 12.1 | 1 | 121 | 922 | 105 | Panamax | 74 | 300 | 301 | Inbound | 10 | 26.84 | 41004 | Nearshore | 32.7216 | -79.8084 | 2022-01-28 18:39:01
BUXCLIFF | 255805678 | 14 | 17.9 | One-way Transit | 22.75 | 3 | 182 | 984 | 131 | Post-Panamax | 79 | 120 | 117 | Outbound | 350 | 22.37 | 41004 | Nearshore | 32.7223 | -79.8109 | 2022-01-28 19:58:50
BUXCLIFF | 255805678 | 14.3 | 17.9 | One-way Transit | 18.5 | 1 | 148 | 984 | 131 | Post-Panamax | 79 | 119 | 118 | Outbound | 350 | 22.37 | 41004 | Nearshore | 32.7204 | -79.8067 | 2022-01-28 19:59:50
BUXCLIFF | 255805678 | 14.8 | 17.9 | One-way Transit | 18.5 | 1 | 148 | 984 | 131 | Post-Panamax | 79 | 119 | 118 | Outbound | 350 | 22.37 | 41004 | Nearshore | 32.7163 | -79.7977 | 2022-01-28 20:01:59
BUXCLIFF | 255805678 | 14.9 | 17.9 | One-way Transit | 18.5 | 1 | 148 | 984 | 131 | Post-Panamax | 79 | 119 | 118 | Outbound | 350 | 22.37 | 41004 | Nearshore | 32.7153 | -79.7956 | 2022-01-28 20:02:29
BUXCLIFF | 255805678 | 14.9 | 17.9 | One-way Transit | 18.5 | 1 | 148 | 984 | 131 | Post-Panamax | 79 | 119 | 118 | Outbound | 350 | 22.37 | 41004 | Nearshore | 32.7131 | -79.7909 | 2022-01-28 20:03:35
BUXCLIFF | 255805678 | 15 | 17.9 | One-way Transit | 18.5 | 1 | 148 | 984 | 131 | Post-Panamax | 79 | 119 | 118 | Outbound | 350 | 22.37 | 41004 | Nearshore | 32.7105 | -79.7853 | 2022-01-28 20:04:52
BUXCLIFF | 255805678 | 15 | 15.66 | One-way Transit | 18.5 | 1 | 148 | 984 | 131 | Post-Panamax | 79 | 119 | 118 | Outbound | 350 | 20.13 | 41004 | Nearshore | 32.7085 | -79.781 | 2022-01-28 20:05:52
BUXCLIFF | 255805678 | 15 | 15.66 | One-way Transit | 18.5 | 1 | 148 | 984 | 131 | Post-Panamax | 79 | 119 | 118 | Outbound | 350 | 20.13 | 41004 | Nearshore | 32.7065 | -79.7766 | 2022-01-28 20:06:53
BUXCLIFF | 255805678 | 15.2 | 15.66 | One-way Transit | 18.5 | 1 | 148 | 984 | 131 | Post-Panamax | 79 | 119 | 118 | Outbound | 350 | 20.13 | 41004 | Nearshore | 32.7049 | -79.7732 | 2022-01-28 20:07:40
BUXCLIFF | 255805678 | 15.4 | 15.66 | One-way Transit | 20.62 | 2 | 165 | 984 | 131 | Post-Panamax | 79 | 120 | 118 | Outbound | 350 | 20.13 | 41004 | Nearshore | 32.7024 | -79.7679 | 2022-01-28 20:08:53
BUXCLIFF | 255805678 | 15.5 | 15.66 | One-way Transit | 18.5 | 1 | 148 | 984 | 131 | Post-Panamax | 79 | 119 | 118 | Outbound | 350 | 20.13 | 41004 | Nearshore | 32.7 | -79.7629 | 2022-01-28 20:10:00
BUXCLIFF | 255805678 | 15.6 | 15.66 | One-way Transit | 18.5 | 1 | 148 | 984 | 131 | Post-Panamax | 79 | 119 | 118 | Outbound | 350 | 20.13 | 41004 | Nearshore | 32.6987 | -79.7599 | 2022-01-28 20:10:41
BUXCLIFF | 255805678 | 15.6 | 15.66 | One-way Transit | 18.5 | 1 | 148 | 984 | 131 | Post-Panamax | 79 | 119 | 118 | Outbound | 350 | 20.13 | 41004 | Nearshore | 32.6959 | -79.754 | 2022-01-28 20:11:59
BUXCLIFF | 255805678 | 15.7 | 15.66 | One-way Transit | 16.38 | 0 | 131 | 984 | 131 | Post-Panamax | 79 | 118 | 118 | Outbound | 350 | 20.13 | 41004 | Nearshore | 32.6938 | -79.7495 | 2022-01-28 20:12:59
BUXCLIFF | 255805678 | 15.7 | 15.66 | One-way Transit | 20.62 | 2 | 165 | 984 | 131 | Post-Panamax | 79 | 120 | 118 | Outbound | 350 | 20.13 | 41004 | Nearshore | 32.6927 | -79.7472 | 2022-01-28 20:13:29
BUXCLIFF | 255805678 | 15.7 | 15.66 | One-way Transit | 20.62 | 2 | 165 | 984 | 131 | Post-Panamax | 79 | 120 | 118 | Outbound | 350 | 20.13 | 41004 | Offshore | 32.69 | -79.7415 | 2022-01-28 20:14:47
BUXCLIFF | 255805678 | 15.6 | 17.9 | One-way Transit | 16.38 | 0 | 131 | 984 | 131 | Post-Panamax | 79 | 118 | 118 | Outbound | 340 | 20.13 | 41004 | Offshore | 32.6887 | -79.7387 | 2022-01-28 20:15:23
BUXCLIFF | 255805678 | 15.5 | 17.9 | One-way Transit | 16.38 | 0 | 131 | 984 | 131 | Post-Panamax | 79 | 119 | 119 | Outbound | 340 | 20.13 | 41004 | Offshore | 32.6845 | -79.7297 | 2022-01-28 20:17:23
BUXCLIFF | 255805678 | 15.6 | 17.9 | One-way Transit | 18.5 | 1 | 148 | 984 | 131 | Post-Panamax | 79 | 120 | 119 | Outbound | 340 | 20.13 | 41004 | Offshore | 32.6812 | -79.7231 | 2022-01-28 20:18:52
BUXCLIFF | 255805678 | 15.7 | 17.9 | One-way Transit | 18.5 | 1 | 148 | 984 | 131 | Post-Panamax | 79 | 120 | 119 | Outbound | 340 | 20.13 | 41004 | Offshore | 32.6791 | -79.7186 | 2022-01-28 20:19:53
BUXCLIFF | 255805678 | 15.7 | 17.9 | One-way Transit | 18.5 | 1 | 148 | 984 | 131 | Post-Panamax | 79 | 120 | 119 | Outbound | 340 | 20.13 | 41004 | Offshore | 32.6767 | -79.7137 | 2022-01-28 20:20:59
BUXCLIFF | 255805678 | 15.7 | 17.9 | One-way Transit | 18.5 | 1 | 148 | 984 | 131 | Post-Panamax | 79 | 120 | 119 | Outbound | 340 | 20.13 | 41004 | Offshore | 32.6745 | -79.7092 | 2022-01-28 20:22:01
BUXCLIFF | 255805678 | 15.7 | 17.9 | One-way Transit | 18.5 | 1 | 148 | 984 | 131 | Post-Panamax | 79 | 120 | 119 | Outbound | 340 | 20.13 | 41004 | Offshore | 32.6728 | -79.7056 | 2022-01-28 20:22:47
BUXCLIFF | 255805678 | 15.7 | 17.9 | One-way Transit | 18.5 | 1 | 148 | 984 | 131 | Post-Panamax | 79 | 120 | 119 | Outbound | 340 | 20.13 | 41004 | Offshore | 32.6712 | -79.7025 | 2022-01-28 20:23:29
CLOVER ACE | 636017062 | 14.6 | 24.61 | One-way Transit | 10.5 | 0 | 105 | 656 | 105 | Panamax | 70 | 118 | 118 | Outbound | 310 | 29.08 | 41004 | Nearshore | 32.7217 | -79.8085 | 2022-01-28 23:30:44
CLOVER ACE | 636017062 | 14.7 | 24.61 | One-way Transit | 10.5 | 0 | 105 | 656 | 105 | Panamax | 70 | 119 | 119 | Outbound | 310 | 29.08 | 41004 | Nearshore | 32.7198 | -79.8042 | 2022-01-28 23:31:44
CLOVER ACE | 636017062 | 14.8 | 24.61 | One-way Transit | 10.5 | 0 | 105 | 656 | 105 | Panamax | 70 | 119 | 119 | Outbound | 310 | 29.08 | 41004 | Nearshore | 32.7182 | -79.8008 | 2022-01-28 23:32:31
CLOVER ACE | 636017062 | 15 | 24.61 | One-way Transit | 10.5 | 0 | 105 | 656 | 105 | Panamax | 70 | 120 | 120 | Outbound | 310 | 29.08 | 41004 | Nearshore | 32.7034 | -79.7699 | 2022-01-28 23:39:43
CLOVER ACE | 636017062 | 15 | 24.61 | One-way Transit | 10.5 | 0 | 105 | 656 | 105 | Panamax | 70 | 120 | 120 | Outbound | 310 | 29.08 | 41004 | Nearshore | 32.7009 | -79.7647 | 2022-01-28 23:40:55
CLOVER ACE | 636017062 | 15 | 24.61 | One-way Transit | 10.5 | 0 | 105 | 656 | 105 | Panamax | 70 | 120 | 120 | Outbound | 310 | 29.08 | 41004 | Nearshore | 32.6997 | -79.7621 | 2022-01-28 23:41:32
CLOVER ACE | 636017062 | 15 | 24.61 | One-way Transit | 11.6 | 1 | 116 | 656 | 105 | Panamax | 70 | 120 | 119 | Outbound | 310 | 29.08 | 41004 | Nearshore | 32.6983 | -79.7591 | 2022-01-28 23:42:14
CARNIVAL SUNSHINE | 308017000 | 12.4 | 24.61 | One-way Transit | 25.1 | 7 | 251 | 886 | 144 | Panamax | 69 | 297 | 304 | Inbound | 40 | 31.32 | 41004 | Offshore | 32.6703 | -79.7005 | 2022-01-27 10:14:54
CARNIVAL SUNSHINE | 308017000 | 12.5 | 24.61 | One-way Transit | 22.1 | 5 | 221 | 886 | 144 | Panamax | 69 | 300 | 305 | Inbound | 40 | 33.56 | 41004 | Offshore | 32.6731 | -79.7064 | 2022-01-27 10:16:33
CARNIVAL SUNSHINE | 308017000 | 12.5 | 24.61 | One-way Transit | 23.6 | 6 | 236 | 886 | 144 | Panamax | 69 | 299 | 305 | Inbound | 40 | 33.56 | 41004 | Offshore | 32.6739 | -79.7082 | 2022-01-27 10:17:08
CARNIVAL SUNSHINE | 308017000 | 12.5 | 24.61 | One-way Transit | 22.1 | 5 | 221 | 886 | 144 | Panamax | 69 | 301 | 306 | Inbound | 40 | 33.56 | 41004 | Offshore | 32.6765 | -79.7136 | 2022-01-27 10:18:33
CARNIVAL SUNSHINE | 308017000 | 12.6 | 24.61 | One-way Transit | 23.6 | 6 | 236 | 886 | 144 | Panamax | 69 | 300 | 306 | Inbound | 40 | 33.56 | 41004 | Offshore | 32.6777 | -79.716 | 2022-01-27 10:19:14
CARNIVAL SUNSHINE | 308017000 | 12.7 | 24.61 | One-way Transit | 25.1 | 7 | 251 | 886 | 144 | Panamax | 69 | 299 | 306 | Inbound | 40 | 33.56 | 41004 | Offshore | 32.6804 | -79.7213 | 2022-01-27 10:20:43
CARNIVAL SUNSHINE | 308017000 | 12.6 | 24.61 | One-way Transit | 22.1 | 5 | 221 | 886 | 144 | Panamax | 69 | 301 | 306 | Inbound | 40 | 33.56 | 41004 | Offshore | 32.6831 | -79.7267 | 2022-01-27 10:22:13
CARNIVAL SUNSHINE | 308017000 | 12.6 | 24.61 | One-way Transit | 23.6 | 6 | 236 | 886 | 144 | Panamax | 69 | 299 | 305 | Inbound | 40 | 33.56 | 41004 | Offshore | 32.686 | -79.7327 | 2022-01-27 10:23:53
CARNIVAL SUNSHINE | 308017000 | 12.6 | 24.61 | One-way Transit | 22.1 | 5 | 221 | 886 | 144 | Panamax | 69 | 300 | 305 | Inbound | 40 | 33.56 | 41004 | Offshore | 32.6872 | -79.7352 | 2022-01-27 10:24:35
CARNIVAL SUNSHINE | 308017000 | 12.5 | 24.61 | One-way Transit | 20.5 | 4 | 205 | 886 | 144 | Panamax | 69 | 300 | 304 | Inbound | 40 | 33.56 | 41004 | Offshore | 32.6888 | -79.7388 | 2022-01-27 10:25:34
CARNIVAL SUNSHINE | 308017000 | 12.6 | 24.61 | One-way Transit | 23.6 | 6 | 236 | 886 | 144 | Panamax | 69 | 299 | 305 | Inbound | 40 | 33.56 | 41004 | Nearshore | 32.6905 | -79.7424 | 2022-01-27 10:26:34
CARNIVAL SUNSHINE | 308017000 | 12.6 | 24.61 | One-way Transit | 22.1 | 5 | 221 | 886 | 144 | Panamax | 69 | 299 | 304 | Inbound | 40 | 33.56 | 41004 | Nearshore | 32.6916 | -79.7449 | 2022-01-27 10:27:16
CARNIVAL SUNSHINE | 308017000 | 12.7 | 24.61 | One-way Transit | 23.6 | 6 | 236 | 886 | 144 | Panamax | 69 | 298 | 304 | Inbound | 40 | 33.56 | 41004 | Nearshore | 32.6938 | -79.7497 | 2022-01-27 10:28:34
CARNIVAL SUNSHINE | 308017000 | 12.7 | 24.61 | One-way Transit | 23.6 | 6 | 236 | 886 | 144 | Panamax | 69 | 298 | 304 | Inbound | 40 | 33.56 | 41004 | Nearshore | 32.695 | -79.7522 | 2022-01-27 10:29:14
CARNIVAL SUNSHINE | 308017000 | 12.5 | 24.61 | One-way Transit | 25.1 | 7 | 251 | 886 | 144 | Panamax | 69 | 299 | 306 | Inbound | 40 | 33.56 | 41004 | Nearshore | 32.6978 | -79.7582 | 2022-01-27 10:30:53
CARNIVAL SUNSHINE | 308017000 | 12.6 | 24.61 | One-way Transit | 23.6 | 6 | 236 | 886 | 144 | Panamax | 69 | 300 | 306 | Inbound | 40 | 33.56 | 41004 | Nearshore | 32.6992 | -79.7611 | 2022-01-27 10:31:43
CARNIVAL SUNSHINE | 308017000 | 12.6 | 24.61 | One-way Transit | 22.1 | 5 | 221 | 886 | 144 | Panamax | 69 | 301 | 306 | Inbound | 40 | 33.56 | 41004 | Nearshore | 32.7013 | -79.7653 | 2022-01-27 10:32:53
CARNIVAL SUNSHINE | 308017000 | 12.5 | 24.61 | One-way Transit | 22.1 | 5 | 221 | 886 | 144 | Panamax | 69 | 301 | 306 | Inbound | 40 | 33.56 | 41004 | Nearshore | 32.7031 | -79.7688 | 2022-01-27 10:33:53
CARNIVAL SUNSHINE | 308017000 | 12.6 | 24.61 | One-way Transit | 22.1 | 5 | 221 | 886 | 144 | Panamax | 69 | 301 | 306 | Inbound | 40 | 33.56 | 41004 | Nearshore | 32.7049 | -79.7724 | 2022-01-27 10:34:53
CARNIVAL SUNSHINE | 308017000 | 12.5 | 24.61 | One-way Transit | 22.1 | 5 | 221 | 886 | 144 | Panamax | 69 | 301 | 306 | Inbound | 50 | 29.08 | 41004 | Nearshore | 32.7058 | -79.7741 | 2022-01-27 10:35:23
CARNIVAL SUNSHINE | 308017000 | 12.6 | 24.61 | One-way Transit | 23.6 | 6 | 236 | 886 | 144 | Panamax | 69 | 300 | 306 | Inbound | 50 | 29.08 | 41004 | Nearshore | 32.7079 | -79.7784 | 2022-01-27 10:36:34
CARNIVAL SUNSHINE | 308017000 | 12.6 | 24.61 | One-way Transit | 23.6 | 6 | 236 | 886 | 144 | Panamax | 69 | 300 | 306 | Inbound | 50 | 29.08 | 41004 | Nearshore | 32.7097 | -79.7819 | 2022-01-27 10:37:34
CARNIVAL SUNSHINE | 308017000 | 12.6 | 24.61 | One-way Transit | 22.1 | 5 | 221 | 886 | 144 | Panamax | 69 | 300 | 305 | Inbound | 50 | 29.08 | 41004 | Nearshore | 32.7117 | -79.7861 | 2022-01-27 10:38:44
CARNIVAL SUNSHINE | 308017000 | 12.6 | 24.61 | One-way Transit | 22.1 | 5 | 221 | 886 | 144 | Panamax | 69 | 300 | 305 | Inbound | 50 | 29.08 | 41004 | Nearshore | 32.7134 | -79.7897 | 2022-01-27 10:39:44
CARNIVAL SUNSHINE | 308017000 | 12.6 | 24.61 | One-way Transit | 22.1 | 5 | 221 | 886 | 144 | Panamax | 69 | 300 | 305 | Inbound | 50 | 29.08 | 41004 | Nearshore | 32.7152 | -79.7933 | 2022-01-27 10:40:44
CARNIVAL SUNSHINE | 308017000 | 12.7 | 24.61 | One-way Transit | 23.6 | 6 | 236 | 886 | 144 | Panamax | 69 | 299 | 305 | Inbound | 50 | 29.08 | 41004 | Nearshore | 32.7171 | -79.7974 | 2022-01-27 10:41:53
CARNIVAL SUNSHINE | 308017000 | 12.7 | 24.61 | One-way Transit | 23.6 | 6 | 236 | 886 | 144 | Panamax | 69 | 299 | 305 | Inbound | 50 | 29.08 | 41004 | Nearshore | 32.718 | -79.7993 | 2022-01-27 10:42:24
CARNIVAL SUNSHINE | 308017000 | 12.6 | 24.61 | One-way Transit | 23.6 | 6 | 236 | 886 | 144 | Panamax | 69 | 299 | 305 | Inbound | 50 | 29.08 | 41004 | Nearshore | 32.7198 | -79.8029 | 2022-01-27 10:43:24
CARNIVAL SUNSHINE | 308017000 | 12.6 | 24.61 | One-way Transit | 22.1 | 5 | 221 | 886 | 144 | Panamax | 69 | 300 | 305 | Inbound | 50 | 29.08 | 41004 | Nearshore | 32.7215 | -79.8065 | 2022-01-27 10:44:24
SEASPAN CHIBA | 477213800 | 16.9 | 24.61 | One-way Transit | 17.6 | 4 | 176 | 879 | 115 | Panamax | 73 | 299 | 303 | Inbound | 30 | 33.56 | 41004 | Offshore | 32.6733 | -79.7067 | 2022-01-27 13:14:46
SEASPAN CHIBA | 477213800 | 16.9 | 26.84 | One-way Transit | 16.1 | 3 | 161 | 879 | 115 | Panamax | 73 | 299 | 302 | Inbound | 30 | 33.56 | 41004 | Offshore | 32.6756 | -79.7113 | 2022-01-27 13:15:46
SEASPAN CHIBA | 477213800 | 17 | 26.84 | One-way Transit | 16.1 | 3 | 161 | 879 | 115 | Panamax | 73 | 299 | 302 | Inbound | 30 | 33.56 | 41004 | Offshore | 32.6774 | -79.7151 | 2022-01-27 13:16:34
SEASPAN CHIBA | 477213800 | 17.1 | 26.84 | One-way Transit | 14.6 | 2 | 146 | 879 | 115 | Panamax | 73 | 300 | 302 | Inbound | 30 | 33.56 | 41004 | Offshore | 32.6797 | -79.72 | 2022-01-27 13:17:34
SEASPAN CHIBA | 477213800 | 17.3 | 26.84 | One-way Transit | 14.6 | 2 | 146 | 879 | 115 | Panamax | 73 | 298 | 300 | Inbound | 30 | 33.56 | 41004 | Offshore | 32.6825 | -79.7261 | 2022-01-27 13:18:46
SEASPAN CHIBA | 477213800 | 17.4 | 26.84 | One-way Transit | 16.1 | 3 | 161 | 879 | 115 | Panamax | 73 | 297 | 300 | Inbound | 30 | 33.56 | 41004 | Offshore | 32.6838 | -79.729 | 2022-01-27 13:19:21
SEASPAN CHIBA | 477213800 | 17.4 | 26.84 | One-way Transit | 16.1 | 3 | 161 | 879 | 115 | Panamax | 73 | 298 | 301 | Inbound | 30 | 33.56 | 41004 | Offshore | 32.6867 | -79.7356 | 2022-01-27 13:20:40
SEASPAN CHIBA | 477213800 | 17.5 | 26.84 | One-way Transit | 14.6 | 2 | 146 | 879 | 115 | Panamax | 73 | 298 | 300 | Inbound | 30 | 33.56 | 41004 | Offshore | 32.689 | -79.7407 | 2022-01-27 13:21:40
SEASPAN CHIBA | 477213800 | 17.6 | 26.84 | One-way Transit | 13 | 1 | 130 | 879 | 115 | Panamax | 73 | 301 | 302 | Inbound | 30 | 33.56 | 41004 | Nearshore | 32.6902 | -79.7432 | 2022-01-27 13:22:09
SEASPAN CHIBA | 477213800 | 17.9 | 26.84 | One-way Transit | 16.1 | 3 | 161 | 879 | 115 | Panamax | 73 | 298 | 301 | Inbound | 30 | 33.56 | 41004 | Nearshore | 32.6939 | -79.7509 | 2022-01-27 13:23:40
SEASPAN CHIBA | 477213800 | 17.9 | 26.84 | One-way Transit | 14.6 | 2 | 146 | 879 | 115 | Panamax | 73 | 300 | 302 | Inbound | 30 | 33.56 | 41004 | Nearshore | 32.6966 | -79.7564 | 2022-01-27 13:24:46
SEASPAN CHIBA | 477213800 | 18.1 | 24.61 | One-way Transit | 16.1 | 3 | 161 | 879 | 115 | Panamax | 73 | 299 | 302 | Inbound | 30 | 33.56 | 41004 | Nearshore | 32.6991 | -79.7614 | 2022-01-27 13:25:46
SEASPAN CHIBA | 477213800 | 18 | 24.61 | One-way Transit | 14.6 | 2 | 146 | 879 | 115 | Panamax | 73 | 300 | 302 | Inbound | 30 | 33.56 | 41004 | Nearshore | 32.7015 | -79.7665 | 2022-01-27 13:26:46
SEASPAN CHIBA | 477213800 | 18 | 24.61 | One-way Transit | 14.6 | 2 | 146 | 879 | 115 | Panamax | 73 | 300 | 302 | Inbound | 30 | 33.56 | 41004 | Nearshore | 32.7027 | -79.769 | 2022-01-27 13:27:16
SEASPAN CHIBA | 477213800 | 17.8 | 24.61 | One-way Transit | 14.6 | 2 | 146 | 879 | 115 | Panamax | 73 | 301 | 303 | Inbound | 30 | 33.56 | 41004 | Nearshore | 32.7067 | -79.777 | 2022-01-27 13:28:46
SEASPAN CHIBA | 477213800 | 17.6 | 24.61 | One-way Transit | 14.6 | 2 | 146 | 879 | 115 | Panamax | 73 | 301 | 303 | Inbound | 30 | 33.56 | 41004 | Nearshore | 32.7093 | -79.7822 | 2022-01-27 13:29:55
SEASPAN CHIBA | 477213800 | 17.4 | 24.61 | One-way Transit | 13 | 1 | 130 | 879 | 115 | Panamax | 73 | 300 | 301 | Inbound | 30 | 33.56 | 41004 | Nearshore | 32.7105 | -79.7846 | 2022-01-27 13:30:37
SEASPAN CHIBA | 477213800 | 17.3 | 24.61 | One-way Transit | 11.5 | 0 | 115 | 879 | 115 | Panamax | 73 | 301 | 301 | Inbound | 30 | 33.56 | 41004 | Nearshore | 32.7141 | -79.7918 | 2022-01-27 13:31:52
SEASPAN CHIBA | 477213800 | 16.8 | 24.61 | One-way Transit | 14.6 | 2 | 146 | 879 | 115 | Panamax | 73 | 299 | 301 | Inbound | 30 | 33.56 | 41004 | Nearshore | 32.7164 | -79.797 | 2022-01-27 13:32:58
SEASPAN CHIBA | 477213800 | 16.7 | 24.61 | One-way Transit | 14.6 | 2 | 146 | 879 | 115 | Panamax | 73 | 299 | 301 | Inbound | 30 | 33.56 | 41004 | Nearshore | 32.718 | -79.8003 | 2022-01-27 13:33:40
SEASPAN CHIBA | 477213800 | 16.9 | 24.61 | One-way Transit | 14.6 | 2 | 146 | 879 | 115 | Panamax | 73 | 301 | 299 | Inbound | 30 | 33.56 | 41004 | Nearshore | 32.7204 | -79.8055 | 2022-01-27 13:34:46
SEASPAN CHIBA | 477213800 | 16.9 | 26.84 | One-way Transit | 16.1 | 3 | 161 | 879 | 115 | Panamax | 73 | 296 | 299 | Inbound | 30 | 33.56 | 41004 | Nearshore | 32.7223 | -79.81 | 2022-01-27 13:35:46
YM WITNESS | 477524100 | 14.2 | 24.61 | One-way Transit | 26.12 | 2 | 209 | 1207 | 167 | Post-Panamax | 70 | 300 | 302 | Inbound | 20 | 33.56 | 41004 | Offshore | 32.6677 | -79.6943 | 2022-01-27 16:40:51
YM WITNESS | 477524100 | 14.2 | 24.61 | One-way Transit | 26.12 | 2 | 209 | 1207 | 167 | Post-Panamax | 70 | 300 | 302 | Inbound | 20 | 33.56 | 41004 | Offshore | 32.6692 | -79.6972 | 2022-01-27 16:41:33
YM WITNESS | 477524100 | 14.2 | 24.61 | One-way Transit | 20.88 | 0 | 167 | 1207 | 167 | Post-Panamax | 70 | 301 | 301 | Inbound | 20 | 33.56 | 41004 | Offshore | 32.6717 | -79.7024 | 2022-01-27 16:42:51
YM WITNESS | 477524100 | 14.3 | 24.61 | One-way Transit | 26.12 | 2 | 209 | 1207 | 167 | Post-Panamax | 70 | 299 | 301 | Inbound | 20 | 33.56 | 41004 | Offshore | 32.6733 | -79.7057 | 2022-01-27 16:43:39
YM WITNESS | 477524100 | 14.4 | 24.61 | One-way Transit | 26.12 | 2 | 209 | 1207 | 167 | Post-Panamax | 70 | 298 | 300 | Inbound | 20 | 33.56 | 41004 | Offshore | 32.6756 | -79.7106 | 2022-01-27 16:44:51
YM WITNESS | 477524100 | 14.4 | 24.61 | One-way Transit | 23.5 | 1 | 188 | 1207 | 167 | Post-Panamax | 70 | 299 | 300 | Inbound | 20 | 31.32 | 41004 | Offshore | 32.6777 | -79.7152 | 2022-01-27 16:45:57
YM WITNESS | 477524100 | 14.5 | 24.61 | One-way Transit | 26.12 | 2 | 209 | 1207 | 167 | Post-Panamax | 70 | 298 | 300 | Inbound | 20 | 31.32 | 41004 | Offshore | 32.6796 | -79.7195 | 2022-01-27 16:46:57
YM WITNESS | 477524100 | 14.6 | 24.61 | One-way Transit | 23.5 | 1 | 188 | 1207 | 167 | Post-Panamax | 70 | 299 | 300 | Inbound | 20 | 31.32 | 41004 | Offshore | 32.6815 | -79.7236 | 2022-01-27 16:47:57
YM WITNESS | 477524100 | 14.5 | 24.61 | One-way Transit | 23.5 | 1 | 188 | 1207 | 167 | Post-Panamax | 70 | 299 | 300 | Inbound | 20 | 31.32 | 41004 | Offshore | 32.6831 | -79.7269 | 2022-01-27 16:48:44
YM WITNESS | 477524100 | 14.6 | 24.61 | One-way Transit | 26.12 | 2 | 209 | 1207 | 167 | Post-Panamax | 70 | 298 | 300 | Inbound | 20 | 31.32 | 41004 | Offshore | 32.6846 | -79.7303 | 2022-01-27 16:49:32
YM WITNESS | 477524100 | 14.5 | 24.61 | One-way Transit | 23.5 | 1 | 188 | 1207 | 167 | Post-Panamax | 70 | 299 | 300 | Inbound | 20 | 31.32 | 41004 | Offshore | 32.6872 | -79.7358 | 2022-01-27 16:50:51
YM WITNESS | 477524100 | 14.6 | 24.61 | One-way Transit | 26.12 | 2 | 209 | 1207 | 167 | Post-Panamax | 70 | 299 | 301 | Inbound | 20 | 31.32 | 41004 | Offshore | 32.6891 | -79.74 | 2022-01-27 16:51:51
YM WITNESS | 477524100 | 14.5 | 24.61 | One-way Transit | 26.12 | 2 | 209 | 1207 | 167 | Post-Panamax | 70 | 299 | 301 | Inbound | 20 | 31.32 | 41004 | Nearshore | 32.6905 | -79.7429 | 2022-01-27 16:52:32
YM WITNESS | 477524100 | 14.6 | 24.61 | One-way Transit | 26.12 | 2 | 209 | 1207 | 167 | Post-Panamax | 70 | 299 | 301 | Inbound | 20 | 31.32 | 41004 | Nearshore | 32.6931 | -79.7483 | 2022-01-27 16:53:51
YM WITNESS | 477524100 | 14.7 | 24.61 | One-way Transit | 23.5 | 1 | 188 | 1207 | 167 | Post-Panamax | 70 | 300 | 301 | Inbound | 20 | 31.32 | 41004 | Nearshore | 32.6951 | -79.7524 | 2022-01-27 16:54:50
YM WITNESS | 477524100 | 14.6 | 24.61 | One-way Transit | 23.5 | 1 | 188 | 1207 | 167 | Post-Panamax | 70 | 300 | 301 | Inbound | 20 | 33.56 | 41004 | Nearshore | 32.6973 | -79.757 | 2022-01-27 16:55:57
YM WITNESS | 477524100 | 14.7 | 24.61 | One-way Transit | 23.5 | 1 | 188 | 1207 | 167 | Post-Panamax | 70 | 300 | 301 | Inbound | 20 | 33.56 | 41004 | Nearshore | 32.6988 | -79.76 | 2022-01-27 16:56:38
YM WITNESS | 477524100 | 14.6 | 24.61 | One-way Transit | 23.5 | 1 | 188 | 1207 | 167 | Post-Panamax | 70 | 300 | 301 | Inbound | 20 | 33.56 | 41004 | Nearshore | 32.701 | -79.7645 | 2022-01-27 16:57:44
YM WITNESS | 477524100 | 14.7 | 24.61 | One-way Transit | 23.5 | 1 | 188 | 1207 | 167 | Post-Panamax | 70 | 300 | 301 | Inbound | 20 | 33.56 | 41004 | Nearshore | 32.7031 | -79.7687 | 2022-01-27 16:58:44
YM WITNESS | 477524100 | 14.6 | 24.61 | One-way Transit | 23.5 | 1 | 188 | 1207 | 167 | Post-Panamax | 70 | 300 | 301 | Inbound | 20 | 33.56 | 41004 | Nearshore | 32.7041 | -79.7708 | 2022-01-27 16:59:15
YM WITNESS | 477524100 | 14.6 | 24.61 | One-way Transit | 23.5 | 1 | 188 | 1207 | 167 | Post-Panamax | 70 | 300 | 301 | Inbound | 20 | 33.56 | 41004 | Nearshore | 32.7068 | -79.7762 | 2022-01-27 17:00:32
YM WITNESS | 477524100 | 14.6 | 24.61 | One-way Transit | 23.5 | 1 | 188 | 1207 | 167 | Post-Panamax | 70 | 299 | 300 | Inbound | 20 | 33.56 | 41004 | Nearshore | 32.7092 | -79.7811 | 2022-01-27 17:01:44
YM WITNESS | 477524100 | 14.6 | 24.61 | One-way Transit | 23.5 | 1 | 188 | 1207 | 167 | Post-Panamax | 70 | 299 | 300 | Inbound | 20 | 33.56 | 41004 | Nearshore | 32.7114 | -79.7857 | 2022-01-27 17:02:51
YM WITNESS | 477524100 | 14.6 | 24.61 | One-way Transit | 23.5 | 1 | 188 | 1207 | 167 | Post-Panamax | 70 | 298 | 299 | Inbound | 20 | 33.56 | 41004 | Nearshore | 32.7125 | -79.7879 | 2022-01-27 17:03:21
YM WITNESS | 477524100 | 14.7 | 24.61 | One-way Transit | 23.5 | 1 | 188 | 1207 | 167 | Post-Panamax | 70 | 298 | 299 | Inbound | 20 | 33.56 | 41004 | Nearshore | 32.715 | -79.7934 | 2022-01-27 17:04:39
YM WITNESS | 477524100 | 14.6 | 24.61 | One-way Transit | 23.5 | 1 | 188 | 1207 | 167 | Post-Panamax | 70 | 298 | 299 | Inbound | 20 | 31.32 | 41004 | Nearshore | 32.717 | -79.7977 | 2022-01-27 17:05:39
YM WITNESS | 477524100 | 13.9 | 24.61 | One-way Transit | 23.5 | 1 | 188 | 1207 | 167 | Post-Panamax | 70 | 298 | 299 | Inbound | 20 | 31.32 | 41004 | Nearshore | 32.7195 | -79.803 | 2022-01-27 17:06:56
YM WITNESS | 477524100 | 13.6 | 24.61 | One-way Transit | 23.5 | 1 | 188 | 1207 | 167 | Post-Panamax | 70 | 298 | 299 | Inbound | 20 | 31.32 | 41004 | Nearshore | 32.7207 | -79.8057 | 2022-01-27 17:07:39
YM WITNESS | 477524100 | 12.8 | 24.61 | One-way Transit | 28.75 | 3 | 230 | 1207 | 167 | Post-Panamax | 70 | 296 | 299 | Inbound | 20 | 31.32 | 41004 | Nearshore | 32.7229 | -79.8107 | 2022-01-27 17:08:57
ONE HAWK | 372280000 | 12.8 | 24.61 | One-way Transit | 28.62 | 3 | 229 | 1194 | 167 | Post-Panamax | 74 | 120 | 117 | Outbound | 30 | 33.56 | 41004 | Nearshore | 32.7221 | -79.8113 | 2022-01-27 17:46:05
ONE HAWK | 372280000 | 13.3 | 24.61 | One-way Transit | 26.12 | 2 | 209 | 1194 | 167 | Post-Panamax | 74 | 118 | 116 | Outbound | 30 | 33.56 | 41004 | Nearshore | 32.7194 | -79.8055 | 2022-01-27 17:47:35
ONE HAWK | 372280000 | 13.4 | 24.61 | One-way Transit | 26.12 | 2 | 209 | 1194 | 167 | Post-Panamax | 74 | 118 | 116 | Outbound | 30 | 33.56 | 41004 | Nearshore | 32.7176 | -79.8017 | 2022-01-27 17:48:35
ONE HAWK | 372280000 | 13.6 | 24.61 | One-way Transit | 26.12 | 2 | 209 | 1194 | 167 | Post-Panamax | 74 | 118 | 116 | Outbound | 30 | 33.56 | 41004 | Nearshore | 32.7156 | -79.7972 | 2022-01-27 17:49:44
ONE HAWK | 372280000 | 13.8 | 24.61 | One-way Transit | 26.12 | 2 | 209 | 1194 | 167 | Post-Panamax | 74 | 118 | 116 | Outbound | 30 | 33.56 | 41004 | Nearshore | 32.7138 | -79.7932 | 2022-01-27 17:50:46
ONE HAWK | 372280000 | 13.8 | 24.61 | One-way Transit | 26.12 | 2 | 209 | 1194 | 167 | Post-Panamax | 74 | 118 | 116 | Outbound | 30 | 33.56 | 41004 | Nearshore | 32.7117 | -79.7885 | 2022-01-27 17:51:54
ONE HAWK | 372280000 | 13.9 | 24.61 | One-way Transit | 26.12 | 2 | 209 | 1194 | 167 | Post-Panamax | 74 | 118 | 116 | Outbound | 30 | 33.56 | 41004 | Nearshore | 32.7108 | -79.7865 | 2022-01-27 17:52:24
ONE HAWK | 372280000 | 14 | 24.61 | One-way Transit | 26.12 | 2 | 209 | 1194 | 167 | Post-Panamax | 74 | 118 | 116 | Outbound | 30 | 33.56 | 41004 | Nearshore | 32.7081 | -79.7806 | 2022-01-27 17:53:54
ONE HAWK | 372280000 | 13.9 | 24.61 | One-way Transit | 26.12 | 2 | 209 | 1194 | 167 | Post-Panamax | 74 | 118 | 116 | Outbound | 30 | 33.56 | 41004 | Nearshore | 32.7067 | -79.7775 | 2022-01-27 17:54:37
ONE HAWK | 372280000 | 14 | 24.61 | One-way Transit | 26.12 | 2 | 209 | 1194 | 167 | Post-Panamax | 74 | 118 | 116 | Outbound | 30 | 31.32 | 41004 | Nearshore | 32.7049 | -79.7735 | 2022-01-27 17:55:37
ONE HAWK | 372280000 | 14.2 | 24.61 | One-way Transit | 28.62 | 3 | 229 | 1194 | 167 | Post-Panamax | 74 | 121 | 118 | Outbound | 30 | 31.32 | 41004 | Nearshore | 32.7024 | -79.7681 | 2022-01-27 17:56:56
ONE HAWK | 372280000 | 14.4 | 24.61 | One-way Transit | 26.12 | 2 | 209 | 1194 | 167 | Post-Panamax | 74 | 120 | 118 | Outbound | 30 | 31.32 | 41004 | Nearshore | 32.7003 | -79.764 | 2022-01-27 17:57:56
ONE HAWK | 372280000 | 14.5 | 24.61 | One-way Transit | 28.62 | 3 | 229 | 1194 | 167 | Post-Panamax | 74 | 121 | 118 | Outbound | 30 | 31.32 | 41004 | Nearshore | 32.6987 | -79.7608 | 2022-01-27 17:58:43
ONE HAWK | 372280000 | 14.5 | 24.61 | One-way Transit | 26.12 | 2 | 209 | 1194 | 167 | Post-Panamax | 74 | 120 | 118 | Outbound | 30 | 31.32 | 41004 | Nearshore | 32.6962 | -79.7558 | 2022-01-27 17:59:56
ONE HAWK | 372280000 | 14.6 | 24.61 | One-way Transit | 28.62 | 3 | 229 | 1194 | 167 | Post-Panamax | 74 | 121 | 118 | Outbound | 30 | 31.32 | 41004 | Nearshore | 32.695 | -79.7534 | 2022-01-27 18:00:31
ONE HAWK | 372280000 | 14.6 | 24.61 | One-way Transit | 26.12 | 2 | 209 | 1194 | 167 | Post-Panamax | 74 | 120 | 118 | Outbound | 30 | 31.32 | 41004 | Nearshore | 32.6923 | -79.748 | 2022-01-27 18:01:49
ONE HAWK | 372280000 | 14.6 | 24.61 | One-way Transit | 28.62 | 3 | 229 | 1194 | 167 | Post-Panamax | 74 | 121 | 118 | Outbound | 30 | 31.32 | 41004 | Nearshore | 32.6913 | -79.7459 | 2022-01-27 18:02:20
ONE HAWK | 372280000 | 14.6 | 24.61 | One-way Transit | 28.62 | 3 | 229 | 1194 | 167 | Post-Panamax | 74 | 121 | 118 | Outbound | 30 | 31.32 | 41004 | Nearshore | 32.6892 | -79.7417 | 2022-01-27 18:03:20
ONE HAWK | 372280000 | 14.6 | 24.61 | One-way Transit | 28.62 | 3 | 229 | 1194 | 167 | Post-Panamax | 74 | 121 | 118 | Outbound | 30 | 31.32 | 41004 | Offshore | 32.6867 | -79.7367 | 2022-01-27 18:04:31
ONE HAWK | 372280000 | 14.4 | 22.37 | One-way Transit | 28.62 | 3 | 229 | 1194 | 167 | Post-Panamax | 74 | 119 | 116 | Outbound | 30 | 29.08 | 41004 | Offshore | 32.6841 | -79.7314 | 2022-01-27 18:05:50
ONE HAWK | 372280000 | 14.4 | 22.37 | One-way Transit | 28.62 | 3 | 229 | 1194 | 167 | Post-Panamax | 74 | 119 | 116 | Outbound | 30 | 29.08 | 41004 | Offshore | 32.6827 | -79.7285 | 2022-01-27 18:06:31
ONE HAWK | 372280000 | 14.5 | 22.37 | One-way Transit | 26.12 | 2 | 209 | 1194 | 167 | Post-Panamax | 74 | 118 | 116 | Outbound | 30 | 29.08 | 41004 | Offshore | 32.6816 | -79.7259 | 2022-01-27 18:07:08
ONE HAWK | 372280000 | 14.5 | 22.37 | One-way Transit | 28.62 | 3 | 229 | 1194 | 167 | Post-Panamax | 74 | 119 | 116 | Outbound | 30 | 29.08 | 41004 | Offshore | 32.6787 | -79.7197 | 2022-01-27 18:08:38
ONE HAWK | 372280000 | 14.6 | 22.37 | One-way Transit | 28.62 | 3 | 229 | 1194 | 167 | Post-Panamax | 74 | 119 | 116 | Outbound | 30 | 29.08 | 41004 | Offshore | 32.6765 | -79.715 | 2022-01-27 18:09:44
ONE HAWK | 372280000 | 14.6 | 22.37 | One-way Transit | 26.12 | 2 | 209 | 1194 | 167 | Post-Panamax | 74 | 118 | 116 | Outbound | 30 | 29.08 | 41004 | Offshore | 32.675 | -79.7117 | 2022-01-27 18:10:33
ONE HAWK | 372280000 | 14.6 | 22.37 | One-way Transit | 26.12 | 2 | 209 | 1194 | 167 | Post-Panamax | 74 | 118 | 116 | Outbound | 30 | 29.08 | 41004 | Offshore | 32.6727 | -79.7066 | 2022-01-27 18:11:44
ONE HAWK | 372280000 | 14.6 | 22.37 | One-way Transit | 28.62 | 3 | 229 | 1194 | 167 | Post-Panamax | 74 | 119 | 116 | Outbound | 30 | 29.08 | 41004 | Offshore | 32.6708 | -79.7025 | 2022-01-27 18:12:43
ONE HAWK | 372280000 | 14.5 | 22.37 | One-way Transit | 26.12 | 2 | 209 | 1194 | 167 | Post-Panamax | 74 | 118 | 116 | Outbound | 30 | 29.08 | 41004 | Offshore | 32.6696 | -79.6999 | 2022-01-27 18:13:20
ONE HAWK | 372280000 | 14.5 | 22.37 | One-way Transit | 26.12 | 2 | 209 | 1194 | 167 | Post-Panamax | 74 | 118 | 116 | Outbound | 30 | 29.08 | 41004 | Offshore | 32.6683 | -79.6969 | 2022-01-27 18:14:02
BALTIC SCORPION | 538005968 | 12.1 | 22.37 | One-way Transit | 11.6 | 1 | 116 | 656 | 105 | Panamax | 70 | 118 | 117 | Outbound | 30 | 26.84 | 41004 | Nearshore | 32.7199 | -79.8049 | 2022-01-27 19:07:42
BALTIC SCORPION | 538005968 | 12.2 | 22.37 | One-way Transit | 12.8 | 2 | 128 | 656 | 105 | Panamax | 70 | 119 | 117 | Outbound | 30 | 26.84 | 41004 | Nearshore | 32.7181 | -79.8008 | 2022-01-27 19:08:51
BALTIC SCORPION | 538005968 | 12.3 | 22.37 | One-way Transit | 11.6 | 1 | 116 | 656 | 105 | Panamax | 70 | 120 | 119 | Outbound | 30 | 26.84 | 41004 | Nearshore | 32.7149 | -79.7936 | 2022-01-27 19:10:51
BALTIC SCORPION | 538005968 | 12.3 | 22.37 | One-way Transit | 11.6 | 1 | 116 | 656 | 105 | Panamax | 70 | 119 | 120 | Outbound | 30 | 26.84 | 41004 | Nearshore | 32.7132 | -79.7902 | 2022-01-27 19:11:51
BALTIC SCORPION | 538005968 | 12.4 | 22.37 | One-way Transit | 11.6 | 1 | 116 | 656 | 105 | Panamax | 70 | 121 | 120 | Outbound | 30 | 26.84 | 41004 | Nearshore | 32.712 | -79.7877 | 2022-01-27 19:12:32
BALTIC SCORPION | 538005968 | 12.4 | 22.37 | One-way Transit | 10.5 | 0 | 105 | 656 | 105 | Panamax | 70 | 120 | 120 | Outbound | 30 | 26.84 | 41004 | Nearshore | 32.7094 | -79.7825 | 2022-01-27 19:14:01
BALTIC SCORPION | 538005968 | 12.4 | 22.37 | One-way Transit | 11.6 | 1 | 116 | 656 | 105 | Panamax | 70 | 120 | 119 | Outbound | 30 | 26.84 | 41004 | Nearshore | 32.7085 | -79.7807 | 2022-01-27 19:14:32
BALTIC SCORPION | 538005968 | 12.5 | 22.37 | One-way Transit | 10.5 | 0 | 105 | 656 | 105 | Panamax | 70 | 120 | 120 | Outbound | 30 | 29.08 | 41004 | Nearshore | 32.7066 | -79.7767 | 2022-01-27 19:15:41
BALTIC SCORPION | 538005968 | 12.5 | 22.37 | One-way Transit | 12.8 | 2 | 128 | 656 | 105 | Panamax | 70 | 121 | 119 | Outbound | 30 | 29.08 | 41004 | Nearshore | 32.7047 | -79.7731 | 2022-01-27 19:16:41
BALTIC SCORPION | 538005968 | 12.4 | 22.37 | One-way Transit | 10.5 | 0 | 105 | 656 | 105 | Panamax | 70 | 119 | 119 | Outbound | 30 | 29.08 | 41004 | Nearshore | 32.7029 | -79.7695 | 2022-01-27 19:17:41
BALTIC SCORPION | 538005968 | 12.5 | 22.37 | One-way Transit | 12.8 | 2 | 128 | 656 | 105 | Panamax | 70 | 122 | 120 | Outbound | 30 | 29.08 | 41004 | Nearshore | 32.7011 | -79.766 | 2022-01-27 19:18:41
BALTIC SCORPION | 538005968 | 12.5 | 22.37 | One-way Transit | 11.6 | 1 | 116 | 656 | 105 | Panamax | 70 | 121 | 120 | Outbound | 30 | 29.08 | 41004 | Nearshore | 32.699 | -79.7618 | 2022-01-27 19:19:52
BALTIC SCORPION | 538005968 | 12.5 | 22.37 | One-way Transit | 11.6 | 1 | 116 | 656 | 105 | Panamax | 70 | 121 | 120 | Outbound | 30 | 29.08 | 41004 | Nearshore | 32.6972 | -79.7582 | 2022-01-27 19:20:52
BALTIC SCORPION | 538005968 | 12.4 | 22.37 | One-way Transit | 13.9 | 3 | 139 | 656 | 105 | Panamax | 70 | 120 | 117 | Outbound | 30 | 29.08 | 41004 | Nearshore | 32.6961 | -79.756 | 2022-01-27 19:21:31
BALTIC SCORPION | 538005968 | 12.4 | 22.37 | One-way Transit | 12.8 | 2 | 128 | 656 | 105 | Panamax | 70 | 119 | 117 | Outbound | 30 | 29.08 | 41004 | Nearshore | 32.6947 | -79.753 | 2022-01-27 19:22:21
BALTIC SCORPION | 538005968 | 12.3 | 22.37 | One-way Transit | 13.9 | 3 | 139 | 656 | 105 | Panamax | 70 | 120 | 117 | Outbound | 30 | 29.08 | 41004 | Nearshore | 32.6927 | -79.7488 | 2022-01-27 19:23:32
BALTIC SCORPION | 538005968 | 12.4 | 22.37 | One-way Transit | 13.9 | 3 | 139 | 656 | 105 | Panamax | 70 | 120 | 117 | Outbound | 30 | 26.84 | 41004 | Offshore | 32.6882 | -79.7393 | 2022-01-27 19:26:12
BALTIC SCORPION | 538005968 | 12.4 | 22.37 | One-way Transit | 12.8 | 2 | 128 | 656 | 105 | Panamax | 70 | 120 | 118 | Outbound | 30 | 26.84 | 41004 | Offshore | 32.6791 | -79.7202 | 2022-01-27 19:31:32
BALTIC SCORPION | 538005968 | 12.4 | 22.37 | One-way Transit | 12.8 | 2 | 128 | 656 | 105 | Panamax | 70 | 119 | 117 | Outbound | 30 | 26.84 | 41004 | Offshore | 32.6758 | -79.7131 | 2022-01-27 19:33:30
BALTIC SCORPION | 538005968 | 12.5 | 22.37 | One-way Transit | 11.6 | 1 | 116 | 656 | 105 | Panamax | 70 | 119 | 118 | Outbound | 30 | 26.84 | 41004 | Offshore | 32.6738 | -79.7089 | 2022-01-27 19:34:42
CLOVER ACE | 636017062 | 14.6 | 24.61 | One-way Transit | 12.8 | 2 | 128 | 656 | 105 | Panamax | 70 | 300 | 302 | Inbound | 20 | 31.32 | 41004 | Offshore | 32.6719 | -79.7042 | 2022-01-27 21:43:48
CLOVER ACE | 636017062 | 14.6 | 24.61 | One-way Transit | 12.8 | 2 | 128 | 656 | 105 | Panamax | 70 | 300 | 302 | Inbound | 20 | 31.32 | 41004 | Offshore | 32.6742 | -79.7088 | 2022-01-27 21:44:53
CLOVER ACE | 636017062 | 14.6 | 24.61 | One-way Transit | 12.8 | 2 | 128 | 656 | 105 | Panamax | 70 | 300 | 302 | Inbound | 20 | 29.08 | 41004 | Offshore | 32.6763 | -79.713 | 2022-01-27 21:45:53
CLOVER ACE | 636017062 | 14.7 | 24.61 | One-way Transit | 12.8 | 2 | 128 | 656 | 105 | Panamax | 70 | 300 | 302 | Inbound | 20 | 29.08 | 41004 | Nearshore | 32.6939 | -79.7498 | 2022-01-27 21:54:36
CLOVER ACE | 636017062 | 14.7 | 22.37 | One-way Transit | 11.6 | 1 | 116 | 656 | 105 | Panamax | 70 | 298 | 299 | Inbound | 20 | 29.08 | 41004 | Nearshore | 32.6966 | -79.7553 | 2022-01-27 21:55:53
CLOVER ACE | 636017062 | 14.6 | 22.37 | One-way Transit | 11.6 | 1 | 116 | 656 | 105 | Panamax | 70 | 297 | 298 | Inbound | 20 | 29.08 | 41004 | Nearshore | 32.6985 | -79.7596 | 2022-01-27 21:56:54
CLOVER ACE | 636017062 | 14.7 | 22.37 | One-way Transit | 11.6 | 1 | 116 | 656 | 105 | Panamax | 70 | 298 | 299 | Inbound | 20 | 29.08 | 41004 | Nearshore | 32.7004 | -79.7639 | 2022-01-27 21:57:54
CLOVER ACE | 636017062 | 14.6 | 22.37 | One-way Transit | 11.6 | 1 | 116 | 656 | 105 | Panamax | 70 | 300 | 301 | Inbound | 20 | 29.08 | 41004 | Nearshore | 32.702 | -79.7673 | 2022-01-27 21:58:41
CLOVER ACE | 636017062 | 14.6 | 22.37 | One-way Transit | 11.6 | 1 | 116 | 656 | 105 | Panamax | 70 | 300 | 301 | Inbound | 20 | 29.08 | 41004 | Nearshore | 32.7042 | -79.7719 | 2022-01-27 21:59:48
CLOVER ACE | 636017062 | 14.5 | 22.37 | One-way Transit | 12.8 | 2 | 128 | 656 | 105 | Panamax | 70 | 299 | 301 | Inbound | 20 | 29.08 | 41004 | Nearshore | 32.706 | -79.7756 | 2022-01-27 22:00:41
CLOVER ACE | 636017062 | 14.5 | 22.37 | One-way Transit | 11.6 | 1 | 116 | 656 | 105 | Panamax | 70 | 300 | 301 | Inbound | 20 | 29.08 | 41004 | Nearshore | 32.7082 | -79.7802 | 2022-01-27 22:01:48
CLOVER ACE | 636017062 | 14.5 | 22.37 | One-way Transit | 11.6 | 1 | 116 | 656 | 105 | Panamax | 70 | 300 | 301 | Inbound | 20 | 29.08 | 41004 | Nearshore | 32.7103 | -79.7844 | 2022-01-27 22:02:48
CLOVER ACE | 636017062 | 14.4 | 22.37 | One-way Transit | 12.8 | 2 | 128 | 656 | 105 | Panamax | 70 | 299 | 301 | Inbound | 20 | 29.08 | 41004 | Nearshore | 32.7122 | -79.7886 | 2022-01-27 22:03:48
CLOVER ACE | 636017062 | 14.5 | 22.37 | One-way Transit | 11.6 | 1 | 116 | 656 | 105 | Panamax | 70 | 300 | 301 | Inbound | 20 | 29.08 | 41004 | Nearshore | 32.7144 | -79.7931 | 2022-01-27 22:04:53
CLOVER ACE | 636017062 | 14.5 | 22.37 | One-way Transit | 11.6 | 1 | 116 | 656 | 105 | Panamax | 70 | 300 | 301 | Inbound | 30 | 29.08 | 41004 | Nearshore | 32.7154 | -79.7952 | 2022-01-27 22:05:24
CLOVER ACE | 636017062 | 14.6 | 22.37 | One-way Transit | 11.6 | 1 | 116 | 656 | 105 | Panamax | 70 | 300 | 301 | Inbound | 30 | 29.08 | 41004 | Nearshore | 32.7179 | -79.8002 | 2022-01-27 22:06:36
CLOVER ACE | 636017062 | 14.6 | 22.37 | One-way Transit | 12.8 | 2 | 128 | 656 | 105 | Panamax | 70 | 298 | 300 | Inbound | 30 | 29.08 | 41004 | Nearshore | 32.7201 | -79.8048 | 2022-01-27 22:07:42
CLOVER ACE | 636017062 | 14.6 | 22.37 | One-way Transit | 11.6 | 1 | 116 | 656 | 105 | Panamax | 70 | 300 | 301 | Inbound | 30 | 29.08 | 41004 | Nearshore | 32.7214 | -79.8078 | 2022-01-27 22:08:24
MOL COURAGE | 431296000 | 12.5 | 8.95 | One-way Transit | 23.38 | 2 | 187 | 1036 | 151 | Post-Panamax | 71 | 300 | 298 | Inbound | 290 | 11.18 | 41004 | Offshore | 32.6698 | -79.6998 | 2022-01-26 05:38:09
MOL COURAGE | 431296000 | 12.4 | 8.95 | One-way Transit | 21.12 | 1 | 169 | 1036 | 151 | Post-Panamax | 71 | 299 | 298 | Inbound | 290 | 11.18 | 41004 | Offshore | 32.6715 | -79.7034 | 2022-01-26 05:39:09
MOL COURAGE | 431296000 | 12.2 | 8.95 | One-way Transit | 21.12 | 1 | 169 | 1036 | 151 | Post-Panamax | 71 | 299 | 298 | Inbound | 290 | 11.18 | 41004 | Offshore | 32.6743 | -79.7094 | 2022-01-26 05:40:49
MOL COURAGE | 431296000 | 12 | 8.95 | One-way Transit | 21.12 | 1 | 169 | 1036 | 151 | Post-Panamax | 71 | 299 | 298 | Inbound | 290 | 11.18 | 41004 | Offshore | 32.676 | -79.7128 | 2022-01-26 05:41:49
MOL COURAGE | 431296000 | 11.9 | 8.95 | One-way Transit | 21.12 | 1 | 169 | 1036 | 151 | Post-Panamax | 71 | 299 | 298 | Inbound | 290 | 11.18 | 41004 | Offshore | 32.6776 | -79.7162 | 2022-01-26 05:42:49
MOL COURAGE | 431296000 | 11.9 | 8.95 | One-way Transit | 23.38 | 2 | 187 | 1036 | 151 | Post-Panamax | 71 | 299 | 297 | Inbound | 290 | 11.18 | 41004 | Offshore | 32.6792 | -79.7197 | 2022-01-26 05:43:49
MOL COURAGE | 431296000 | 12.1 | 8.95 | One-way Transit | 21.12 | 1 | 169 | 1036 | 151 | Post-Panamax | 71 | 299 | 298 | Inbound | 290 | 11.18 | 41004 | Offshore | 32.6803 | -79.7219 | 2022-01-26 05:44:29
MOL COURAGE | 431296000 | 12.5 | 8.95 | One-way Transit | 21.12 | 1 | 169 | 1036 | 151 | Post-Panamax | 71 | 299 | 298 | Inbound | 300 | 11.18 | 41004 | Offshore | 32.6826 | -79.7267 | 2022-01-26 05:45:49
MOL COURAGE | 431296000 | 12.6 | 8.95 | One-way Transit | 21.12 | 1 | 169 | 1036 | 151 | Post-Panamax | 71 | 299 | 298 | Inbound | 300 | 11.18 | 41004 | Offshore | 32.6837 | -79.7292 | 2022-01-26 05:46:29
MOL COURAGE | 431296000 | 12.9 | 8.95 | One-way Transit | 23.38 | 2 | 187 | 1036 | 151 | Post-Panamax | 71 | 300 | 298 | Inbound | 300 | 11.18 | 41004 | Offshore | 32.6858 | -79.7335 | 2022-01-26 05:47:40
MOL COURAGE | 431296000 | 13 | 8.95 | One-way Transit | 23.38 | 2 | 187 | 1036 | 151 | Post-Panamax | 71 | 299 | 297 | Inbound | 300 | 11.18 | 41004 | Offshore | 32.6876 | -79.7373 | 2022-01-26 05:48:40
MOL COURAGE | 431296000 | 13.1 | 8.95 | One-way Transit | 21.12 | 1 | 169 | 1036 | 151 | Post-Panamax | 71 | 299 | 298 | Inbound | 300 | 11.18 | 41004 | Nearshore | 32.6902 | -79.7429 | 2022-01-26 05:50:09
MOL COURAGE | 431296000 | 13.2 | 8.95 | One-way Transit | 23.38 | 2 | 187 | 1036 | 151 | Post-Panamax | 71 | 300 | 298 | Inbound | 300 | 11.18 | 41004 | Nearshore | 32.6929 | -79.7485 | 2022-01-26 05:51:38
MOL COURAGE | 431296000 | 13.2 | 8.95 | One-way Transit | 21.12 | 1 | 169 | 1036 | 151 | Post-Panamax | 71 | 299 | 298 | Inbound | 300 | 11.18 | 41004 | Nearshore | 32.695 | -79.753 | 2022-01-26 05:52:48
MOL COURAGE | 431296000 | 13.3 | 8.95 | One-way Transit | 21.12 | 1 | 169 | 1036 | 151 | Post-Panamax | 71 | 299 | 298 | Inbound | 300 | 11.18 | 41004 | Nearshore | 32.6969 | -79.7568 | 2022-01-26 05:53:49
MOL COURAGE | 431296000 | 13.3 | 8.95 | One-way Transit | 21.12 | 1 | 169 | 1036 | 151 | Post-Panamax | 71 | 299 | 298 | Inbound | 300 | 11.18 | 41004 | Nearshore | 32.6987 | -79.7607 | 2022-01-26 05:54:49
MOL COURAGE | 431296000 | 13.3 | 6.71 | One-way Transit | 21.12 | 1 | 169 | 1036 | 151 | Post-Panamax | 71 | 299 | 298 | Inbound | 310 | 11.18 | 41004 | Nearshore | 32.7005 | -79.7645 | 2022-01-26 05:55:49
MOL COURAGE | 431296000 | 13.2 | 6.71 | One-way Transit | 21.12 | 1 | 169 | 1036 | 151 | Post-Panamax | 71 | 299 | 298 | Inbound | 310 | 11.18 | 41004 | Nearshore | 32.7027 | -79.7691 | 2022-01-26 05:56:59
MOL COURAGE | 431296000 | 13.2 | 6.71 | One-way Transit | 21.12 | 1 | 169 | 1036 | 151 | Post-Panamax | 71 | 298 | 299 | Inbound | 310 | 11.18 | 41004 | Nearshore | 32.7036 | -79.771 | 2022-01-26 05:57:29
MOL COURAGE | 431296000 | 13.2 | 6.71 | One-way Transit | 23.38 | 2 | 187 | 1036 | 151 | Post-Panamax | 71 | 302 | 300 | Inbound | 310 | 11.18 | 41004 | Nearshore | 32.7064 | -79.7766 | 2022-01-26 05:58:59
MOL COURAGE | 431296000 | 13.2 | 6.71 | One-way Transit | 21.12 | 1 | 169 | 1036 | 151 | Post-Panamax | 71 | 301 | 300 | Inbound | 310 | 11.18 | 41004 | Nearshore | 32.7087 | -79.7809 | 2022-01-26 06:00:09
MOL COURAGE | 431296000 | 13.1 | 6.71 | One-way Transit | 23.38 | 2 | 187 | 1036 | 151 | Post-Panamax | 71 | 301 | 299 | Inbound | 310 | 11.18 | 41004 | Nearshore | 32.7118 | -79.7871 | 2022-01-26 06:01:49
MOL COURAGE | 431296000 | 13 | 6.71 | One-way Transit | 23.38 | 2 | 187 | 1036 | 151 | Post-Panamax | 71 | 301 | 299 | Inbound | 310 | 11.18 | 41004 | Nearshore | 32.7127 | -79.789 | 2022-01-26 06:02:19
MOL COURAGE | 431296000 | 12.7 | 6.71 | One-way Transit | 23.38 | 2 | 187 | 1036 | 151 | Post-Panamax | 71 | 301 | 299 | Inbound | 310 | 11.18 | 41004 | Nearshore | 32.7146 | -79.7927 | 2022-01-26 06:03:19
MOL COURAGE | 431296000 | 12.4 | 6.71 | One-way Transit | 23.38 | 2 | 187 | 1036 | 151 | Post-Panamax | 71 | 301 | 299 | Inbound | 310 | 11.18 | 41004 | Nearshore | 32.7167 | -79.7968 | 2022-01-26 06:04:29
MOL COURAGE | 431296000 | 11.5 | 8.95 | One-way Transit | 25.62 | 3 | 205 | 1036 | 151 | Post-Panamax | 71 | 300 | 297 | Inbound | 300 | 11.18 | 41004 | Nearshore | 32.7189 | -79.8013 | 2022-01-26 06:05:49
MOL COURAGE | 431296000 | 10.7 | 8.95 | One-way Transit | 21.12 | 1 | 169 | 1036 | 151 | Post-Panamax | 71 | 298 | 297 | Inbound | 300 | 11.18 | 41004 | Nearshore | 32.7207 | -79.8052 | 2022-01-26 06:07:00
MOL COURAGE | 431296000 | 10.3 | 8.95 | One-way Transit | 23.38 | 2 | 187 | 1036 | 151 | Post-Panamax | 71 | 300 | 298 | Inbound | 300 | 11.18 | 41004 | Nearshore | 32.7222 | -79.8082 | 2022-01-26 06:08:00
MOL COURAGE | 431296000 | 10 | 8.95 | One-way Transit | 23.38 | 2 | 187 | 1036 | 151 | Post-Panamax | 71 | 299 | 297 | Inbound | 300 | 11.18 | 41004 | Nearshore | 32.7231 | -79.8101 | 2022-01-26 06:08:38
MAERSK OHIO | 367775000 | 15.6 | 11.18 | One-way Transit | 12.2 | 1 | 122 | 958 | 105 | Panamax | 79 | 117 | 118 | Outbound | 300 | 13.42 | 41004 | Nearshore | 32.7207 | -79.8076 | 2022-01-26 06:22:49
MAERSK OHIO | 367775000 | 15.9 | 11.18 | One-way Transit | 10.5 | 0 | 105 | 958 | 105 | Panamax | 79 | 118 | 118 | Outbound | 300 | 13.42 | 41004 | Nearshore | 32.7191 | -79.8039 | 2022-01-26 06:23:36
MAERSK OHIO | 367775000 | 16.2 | 11.18 | One-way Transit | 12.2 | 1 | 122 | 958 | 105 | Panamax | 79 | 117 | 118 | Outbound | 300 | 13.42 | 41004 | Nearshore | 32.717 | -79.7991 | 2022-01-26 06:24:36
MAERSK OHIO | 367775000 | 16.4 | 11.18 | One-way Transit | 10.5 | 0 | 105 | 958 | 105 | Panamax | 79 | 118 | 118 | Outbound | 300 | 13.42 | 41004 | Nearshore | 32.7145 | -79.7934 | 2022-01-26 06:25:49
MAERSK OHIO | 367775000 | 16.4 | 11.18 | One-way Transit | 13.8 | 2 | 138 | 958 | 105 | Panamax | 79 | 118 | 120 | Outbound | 300 | 13.42 | 41004 | Nearshore | 32.7134 | -79.7909 | 2022-01-26 06:26:19
MAERSK OHIO | 367775000 | 16.5 | 11.18 | One-way Transit | 10.5 | 0 | 105 | 958 | 105 | Panamax | 79 | 120 | 120 | Outbound | 300 | 13.42 | 41004 | Nearshore | 32.7116 | -79.7871 | 2022-01-26 06:27:07
MAERSK OHIO | 367775000 | 16.6 | 11.18 | One-way Transit | 10.5 | 0 | 105 | 958 | 105 | Panamax | 79 | 120 | 120 | Outbound | 300 | 13.42 | 41004 | Nearshore | 32.7075 | -79.7787 | 2022-01-26 06:28:54
MAERSK OHIO | 367775000 | 16.7 | 11.18 | One-way Transit | 10.5 | 0 | 105 | 958 | 105 | Panamax | 79 | 120 | 120 | Outbound | 300 | 13.42 | 41004 | Nearshore | 32.7064 | -79.7763 | 2022-01-26 06:29:25
MAERSK OHIO | 367775000 | 17.1 | 11.18 | One-way Transit | 12.2 | 1 | 122 | 958 | 105 | Panamax | 79 | 119 | 120 | Outbound | 300 | 13.42 | 41004 | Nearshore | 32.7026 | -79.7685 | 2022-01-26 06:31:01
MAERSK OHIO | 367775000 | 17.2 | 11.18 | One-way Transit | 10.5 | 0 | 105 | 958 | 105 | Panamax | 79 | 120 | 120 | Outbound | 300 | 13.42 | 41004 | Nearshore | 32.7009 | -79.765 | 2022-01-26 06:31:43
MAERSK OHIO | 367775000 | 17.3 | 11.18 | One-way Transit | 12.2 | 1 | 122 | 958 | 105 | Panamax | 79 | 119 | 120 | Outbound | 300 | 13.42 | 41004 | Nearshore | 32.6983 | -79.7596 | 2022-01-26 06:32:49
MAERSK OHIO | 367775000 | 17.3 | 11.18 | One-way Transit | 10.5 | 0 | 105 | 958 | 105 | Panamax | 79 | 120 | 120 | Outbound | 300 | 13.42 | 41004 | Nearshore | 32.6959 | -79.7547 | 2022-01-26 06:33:49
MAERSK OHIO | 367775000 | 17.4 | 11.18 | One-way Transit | 10.5 | 0 | 105 | 958 | 105 | Panamax | 79 | 120 | 120 | Outbound | 300 | 13.42 | 41004 | Nearshore | 32.6947 | -79.7521 | 2022-01-26 06:34:19
MSC BOSPHORUS | 209470000 | 14.4 | 11.18 | One-way Transit | 16.38 | 0 | 131 | 984 | 131 | Post-Panamax | 71 | 119 | 119 | Outbound | 310 | 13.42 | 41004 | Nearshore | 32.7178 | -79.8004 | 2022-01-26 06:43:57
MSC BOSPHORUS | 209470000 | 14.7 | 11.18 | One-way Transit | 16.38 | 0 | 131 | 984 | 131 | Post-Panamax | 71 | 119 | 119 | Outbound | 300 | 13.42 | 41004 | Nearshore | 32.7127 | -79.7895 | 2022-01-26 06:46:32
MSC BOSPHORUS | 209470000 | 14.7 | 11.18 | One-way Transit | 18.5 | 1 | 148 | 984 | 131 | Post-Panamax | 71 | 118 | 119 | Outbound | 300 | 13.42 | 41004 | Nearshore | 32.7108 | -79.7853 | 2022-01-26 06:47:32
MSC BOSPHORUS | 209470000 | 14.8 | 11.18 | One-way Transit | 16.38 | 0 | 131 | 984 | 131 | Post-Panamax | 71 | 119 | 119 | Outbound | 300 | 13.42 | 41004 | Nearshore | 32.7082 | -79.7797 | 2022-01-26 06:48:50
MSC BOSPHORUS | 209470000 | 14.9 | 11.18 | One-way Transit | 18.5 | 1 | 148 | 984 | 131 | Post-Panamax | 71 | 118 | 119 | Outbound | 300 | 13.42 | 41004 | Nearshore | 32.7063 | -79.7755 | 2022-01-26 06:49:50
MSC BOSPHORUS | 209470000 | 15 | 11.18 | One-way Transit | 18.5 | 1 | 148 | 984 | 131 | Post-Panamax | 71 | 118 | 119 | Outbound | 300 | 13.42 | 41004 | Nearshore | 32.7043 | -79.7711 | 2022-01-26 06:50:50
MSC BOSPHORUS | 209470000 | 15.2 | 11.18 | One-way Transit | 20.62 | 2 | 165 | 984 | 131 | Post-Panamax | 71 | 118 | 120 | Outbound | 300 | 13.42 | 41004 | Nearshore | 32.702 | -79.7663 | 2022-01-26 06:51:56
MSC BOSPHORUS | 209470000 | 15.2 | 11.18 | One-way Transit | 16.38 | 0 | 131 | 984 | 131 | Post-Panamax | 71 | 120 | 120 | Outbound | 300 | 13.42 | 41004 | Nearshore | 32.7 | -79.762 | 2022-01-26 06:52:57
MSC BOSPHORUS | 209470000 | 15.2 | 11.18 | One-way Transit | 16.38 | 0 | 131 | 984 | 131 | Post-Panamax | 71 | 120 | 120 | Outbound | 300 | 13.42 | 41004 | Nearshore | 32.6962 | -79.7541 | 2022-01-26 06:54:45
MSC BOSPHORUS | 209470000 | 15.1 | 11.18 | One-way Transit | 18.5 | 1 | 148 | 984 | 131 | Post-Panamax | 71 | 119 | 120 | Outbound | 300 | 15.66 | 41004 | Nearshore | 32.6904 | -79.7421 | 2022-01-26 06:57:33
MSC BOSPHORUS | 209470000 | 15.1 | 11.18 | One-way Transit | 16.38 | 0 | 131 | 984 | 131 | Post-Panamax | 71 | 120 | 120 | Outbound | 300 | 15.66 | 41004 | Offshore | 32.6796 | -79.7196 | 2022-01-26 07:02:45
MSC BOSPHORUS | 209470000 | 14.9 | 11.18 | One-way Transit | 16.38 | 0 | 131 | 984 | 131 | Post-Panamax | 71 | 120 | 120 | Outbound | 300 | 15.66 | 41004 | Offshore | 32.6738 | -79.7077 | 2022-01-26 07:05:33
MSC VAISHNAVI | 636016431 | 13.5 | 17.9 | One-way Transit | 10.5 | 0 | 105 | 922 | 105 | Panamax | 79 | 300 | 300 | Inbound | 20 | 22.37 | 41004 | Offshore | 32.6731 | -79.7067 | 2022-01-26 14:29:53
MSC VAISHNAVI | 636016431 | 13.5 | 17.9 | One-way Transit | 12.1 | 1 | 121 | 922 | 105 | Panamax | 79 | 299 | 300 | Inbound | 20 | 22.37 | 41004 | Offshore | 32.6741 | -79.7087 | 2022-01-26 14:30:23
MSC VAISHNAVI | 636016431 | 13.5 | 17.9 | One-way Transit | 10.5 | 0 | 105 | 922 | 105 | Panamax | 79 | 300 | 300 | Inbound | 20 | 22.37 | 41004 | Offshore | 32.6762 | -79.7131 | 2022-01-26 14:31:33
MSC VAISHNAVI | 636016431 | 13.5 | 17.9 | One-way Transit | 10.5 | 0 | 105 | 922 | 105 | Panamax | 79 | 300 | 300 | Inbound | 20 | 22.37 | 41004 | Offshore | 32.6772 | -79.7151 | 2022-01-26 14:32:04
MSC VAISHNAVI | 636016431 | 13.5 | 17.9 | One-way Transit | 10.5 | 0 | 105 | 922 | 105 | Panamax | 79 | 300 | 300 | Inbound | 20 | 22.37 | 41004 | Offshore | 32.6791 | -79.7191 | 2022-01-26 14:33:04
MSC VAISHNAVI | 636016431 | 13.5 | 17.9 | One-way Transit | 10.5 | 0 | 105 | 922 | 105 | Panamax | 79 | 300 | 300 | Inbound | 20 | 22.37 | 41004 | Offshore | 32.69 | -79.7416 | 2022-01-26 14:38:53
MSC VAISHNAVI | 636016431 | 13.5 | 17.9 | One-way Transit | 10.5 | 0 | 105 | 922 | 105 | Panamax | 79 | 300 | 300 | Inbound | 20 | 22.37 | 41004 | Nearshore | 32.6919 | -79.7454 | 2022-01-26 14:39:53
MSC VAISHNAVI | 636016431 | 13.5 | 17.9 | One-way Transit | 10.5 | 0 | 105 | 922 | 105 | Panamax | 79 | 300 | 300 | Inbound | 20 | 22.37 | 41004 | Nearshore | 32.6938 | -79.7492 | 2022-01-26 14:40:53
MSC VAISHNAVI | 636016431 | 13.5 | 17.9 | One-way Transit | 10.5 | 0 | 105 | 922 | 105 | Panamax | 79 | 300 | 300 | Inbound | 20 | 22.37 | 41004 | Nearshore | 32.6947 | -79.7512 | 2022-01-26 14:41:23
MSC VAISHNAVI | 636016431 | 13.5 | 17.9 | One-way Transit | 10.5 | 0 | 105 | 922 | 105 | Panamax | 79 | 300 | 300 | Inbound | 20 | 22.37 | 41004 | Nearshore | 32.696 | -79.7539 | 2022-01-26 14:42:04
MSC VAISHNAVI | 636016431 | 13.5 | 17.9 | One-way Transit | 10.5 | 0 | 105 | 922 | 105 | Panamax | 79 | 300 | 300 | Inbound | 20 | 22.37 | 41004 | Nearshore | 32.6992 | -79.7603 | 2022-01-26 14:43:43
MSC VAISHNAVI | 636016431 | 13.4 | 17.9 | One-way Transit | 10.5 | 0 | 105 | 922 | 105 | Panamax | 79 | 300 | 300 | Inbound | 20 | 22.37 | 41004 | Nearshore | 32.7001 | -79.7623 | 2022-01-26 14:44:14
MSC VAISHNAVI | 636016431 | 13.5 | 17.9 | One-way Transit | 10.5 | 0 | 105 | 922 | 105 | Panamax | 79 | 300 | 300 | Inbound | 30 | 22.37 | 41004 | Nearshore | 32.702 | -79.7662 | 2022-01-26 14:45:14
MSC VAISHNAVI | 636016431 | 13.5 | 17.9 | One-way Transit | 10.5 | 0 | 105 | 922 | 105 | Panamax | 79 | 300 | 300 | Inbound | 30 | 22.37 | 41004 | Nearshore | 32.7039 | -79.77 | 2022-01-26 14:46:14
MSC VAISHNAVI | 636016431 | 13.5 | 17.9 | One-way Transit | 10.5 | 0 | 105 | 922 | 105 | Panamax | 79 | 298 | 298 | Inbound | 30 | 22.37 | 41004 | Nearshore | 32.7066 | -79.7758 | 2022-01-26 14:47:43
MSC VAISHNAVI | 636016431 | 13.5 | 17.9 | One-way Transit | 10.5 | 0 | 105 | 922 | 105 | Panamax | 79 | 298 | 298 | Inbound | 30 | 22.37 | 41004 | Nearshore | 32.7087 | -79.7805 | 2022-01-26 14:48:54
MSC VAISHNAVI | 636016431 | 13.6 | 17.9 | One-way Transit | 10.5 | 0 | 105 | 922 | 105 | Panamax | 79 | 298 | 298 | Inbound | 30 | 22.37 | 41004 | Nearshore | 32.7105 | -79.7844 | 2022-01-26 14:49:54
MSC VAISHNAVI | 636016431 | 13.6 | 17.9 | One-way Transit | 10.5 | 0 | 105 | 922 | 105 | Panamax | 79 | 298 | 298 | Inbound | 30 | 22.37 | 41004 | Nearshore | 32.7122 | -79.7884 | 2022-01-26 14:50:54
MSC VAISHNAVI | 636016431 | 13.6 | 17.9 | One-way Transit | 12.1 | 1 | 121 | 922 | 105 | Panamax | 79 | 297 | 298 | Inbound | 30 | 22.37 | 41004 | Nearshore | 32.7131 | -79.7905 | 2022-01-26 14:51:24
MSC VAISHNAVI | 636016431 | 13.6 | 17.9 | One-way Transit | 12.1 | 1 | 121 | 922 | 105 | Panamax | 79 | 298 | 299 | Inbound | 30 | 22.37 | 41004 | Nearshore | 32.7143 | -79.7931 | 2022-01-26 14:52:04
MSC VAISHNAVI | 636016431 | 13.6 | 17.9 | One-way Transit | 10.5 | 0 | 105 | 922 | 105 | Panamax | 79 | 299 | 299 | Inbound | 30 | 22.37 | 41004 | Nearshore | 32.7173 | -79.7998 | 2022-01-26 14:53:45
MSC VAISHNAVI | 636016431 | 13.6 | 17.9 | One-way Transit | 10.5 | 0 | 105 | 922 | 105 | Panamax | 79 | 299 | 299 | Inbound | 30 | 22.37 | 41004 | Nearshore | 32.7188 | -79.8029 | 2022-01-26 14:54:33
MSC VAISHNAVI | 636016431 | 13.6 | 17.9 | One-way Transit | 12.1 | 1 | 121 | 922 | 105 | Panamax | 79 | 300 | 301 | Inbound | 30 | 22.37 | 41004 | Nearshore | 32.721 | -79.8077 | 2022-01-26 14:55:44
BEIJING | 256937000 | 17.7 | 20.13 | One-way Transit | 19.75 | 1 | 158 | 1148 | 138 | Post-Panamax | 70 | 299 | 300 | Inbound | 30 | 26.84 | 41004 | Offshore | 32.6701 | -79.6994 | 2022-01-26 16:12:36
BEIJING | 256937000 | 17.7 | 20.13 | One-way Transit | 22.25 | 2 | 178 | 1148 | 138 | Post-Panamax | 70 | 299 | 301 | Inbound | 30 | 26.84 | 41004 | Offshore | 32.6732 | -79.7059 | 2022-01-26 16:13:54
BEIJING | 256937000 | 17.8 | 20.13 | One-way Transit | 22.25 | 2 | 178 | 1148 | 138 | Post-Panamax | 70 | 298 | 300 | Inbound | 30 | 26.84 | 41004 | Offshore | 32.6757 | -79.711 | 2022-01-26 16:14:54
BEIJING | 256937000 | 17.8 | 20.13 | One-way Transit | 22.25 | 2 | 178 | 1148 | 138 | Post-Panamax | 70 | 298 | 300 | Inbound | 30 | 26.84 | 41004 | Offshore | 32.6769 | -79.7137 | 2022-01-26 16:15:25
BEIJING | 256937000 | 17.8 | 20.13 | One-way Transit | 24.75 | 3 | 198 | 1148 | 138 | Post-Panamax | 70 | 298 | 301 | Inbound | 30 | 26.84 | 41004 | Offshore | 32.68 | -79.7204 | 2022-01-26 16:16:43
BEIJING | 256937000 | 17.7 | 20.13 | One-way Transit | 19.75 | 1 | 158 | 1148 | 138 | Post-Panamax | 70 | 299 | 300 | Inbound | 30 | 26.84 | 41004 | Offshore | 32.6812 | -79.7229 | 2022-01-26 16:17:13
BEIJING | 256937000 | 17.5 | 20.13 | One-way Transit | 24.75 | 3 | 198 | 1148 | 138 | Post-Panamax | 70 | 298 | 301 | Inbound | 30 | 26.84 | 41004 | Offshore | 32.6831 | -79.727 | 2022-01-26 16:18:01
BEIJING | 256937000 | 17.2 | 20.13 | One-way Transit | 24.75 | 3 | 198 | 1148 | 138 | Post-Panamax | 70 | 298 | 301 | Inbound | 30 | 26.84 | 41004 | Offshore | 32.6878 | -79.737 | 2022-01-26 16:20:01
BEIJING | 256937000 | 17.1 | 20.13 | One-way Transit | 22.25 | 2 | 178 | 1148 | 138 | Post-Panamax | 70 | 298 | 300 | Inbound | 30 | 26.84 | 41004 | Offshore | 32.6891 | -79.7399 | 2022-01-26 16:20:36
BEIJING | 256937000 | 17 | 20.13 | One-way Transit | 22.25 | 2 | 178 | 1148 | 138 | Post-Panamax | 70 | 298 | 300 | Inbound | 30 | 26.84 | 41004 | Nearshore | 32.6919 | -79.7458 | 2022-01-26 16:21:48
BEIJING | 256937000 | 16.8 | 20.13 | One-way Transit | 22.25 | 2 | 178 | 1148 | 138 | Post-Panamax | 70 | 299 | 301 | Inbound | 30 | 26.84 | 41004 | Nearshore | 32.6941 | -79.7507 | 2022-01-26 16:22:48
BEIJING | 256937000 | 16.8 | 20.13 | One-way Transit | 22.25 | 2 | 178 | 1148 | 138 | Post-Panamax | 70 | 299 | 301 | Inbound | 30 | 26.84 | 41004 | Nearshore | 32.6967 | -79.7561 | 2022-01-26 16:23:54
BEIJING | 256937000 | 16.7 | 20.13 | One-way Transit | 22.25 | 2 | 178 | 1148 | 138 | Post-Panamax | 70 | 299 | 301 | Inbound | 30 | 26.84 | 41004 | Nearshore | 32.6979 | -79.7585 | 2022-01-26 16:24:25
BEIJING | 256937000 | 16.6 | 20.13 | One-way Transit | 24.75 | 3 | 198 | 1148 | 138 | Post-Panamax | 70 | 299 | 302 | Inbound | 30 | 26.84 | 41004 | Nearshore | 32.7008 | -79.7646 | 2022-01-26 16:25:42
BEIJING | 256937000 | 16.5 | 20.13 | One-way Transit | 24.75 | 3 | 198 | 1148 | 138 | Post-Panamax | 70 | 298 | 301 | Inbound | 30 | 26.84 | 41004 | Nearshore | 32.7036 | -79.7705 | 2022-01-26 16:26:55
BEIJING | 256937000 | 16.4 | 20.13 | One-way Transit | 22.25 | 2 | 178 | 1148 | 138 | Post-Panamax | 70 | 299 | 301 | Inbound | 30 | 26.84 | 41004 | Nearshore | 32.7061 | -79.7755 | 2022-01-26 16:28:00
BEIJING | 256937000 | 16.3 | 20.13 | One-way Transit | 22.25 | 2 | 178 | 1148 | 138 | Post-Panamax | 70 | 299 | 301 | Inbound | 30 | 26.84 | 41004 | Nearshore | 32.7083 | -79.7802 | 2022-01-26 16:29:00
BEIJING | 256937000 | 16.2 | 20.13 | One-way Transit | 22.25 | 2 | 178 | 1148 | 138 | Post-Panamax | 70 | 300 | 302 | Inbound | 30 | 26.84 | 41004 | Nearshore | 32.7106 | -79.7849 | 2022-01-26 16:30:00
BEIJING | 256937000 | 16 | 20.13 | One-way Transit | 22.25 | 2 | 178 | 1148 | 138 | Post-Panamax | 70 | 299 | 301 | Inbound | 30 | 26.84 | 41004 | Nearshore | 32.7117 | -79.7872 | 2022-01-26 16:30:30
BEIJING | 256937000 | 15.8 | 20.13 | One-way Transit | 22.25 | 2 | 178 | 1148 | 138 | Post-Panamax | 70 | 299 | 301 | Inbound | 30 | 26.84 | 41004 | Nearshore | 32.7141 | -79.7923 | 2022-01-26 16:31:37
BEIJING | 256937000 | 15.8 | 20.13 | One-way Transit | 24.75 | 3 | 198 | 1148 | 138 | Post-Panamax | 70 | 298 | 301 | Inbound | 30 | 26.84 | 41004 | Nearshore | 32.7162 | -79.7968 | 2022-01-26 16:32:37
BEIJING | 256937000 | 15.8 | 20.13 | One-way Transit | 24.75 | 3 | 198 | 1148 | 138 | Post-Panamax | 70 | 299 | 302 | Inbound | 30 | 26.84 | 41004 | Nearshore | 32.7184 | -79.8014 | 2022-01-26 16:33:37
BEIJING | 256937000 | 15.7 | 20.13 | One-way Transit | 24.75 | 3 | 198 | 1148 | 138 | Post-Panamax | 70 | 299 | 302 | Inbound | 30 | 26.84 | 41004 | Nearshore | 32.7205 | -79.8059 | 2022-01-26 16:34:37
BEIJING | 256937000 | 15.2 | 20.13 | One-way Transit | 22.25 | 2 | 178 | 1148 | 138 | Post-Panamax | 70 | 299 | 301 | Inbound | 30 | 24.61 | 41004 | Nearshore | 32.7227 | -79.8105 | 2022-01-26 16:35:42
VELIKA EXPRESS | 636020938 | 15.6 | 22.37 | One-way Transit | 13.3 | 2 | 133 | 797 | 105 | Panamax | 0 | 118 | 116 | Outbound | 30 | 29.08 | 41004 | Nearshore | 32.7153 | -79.7956 | 2022-01-26 17:00:50
VELIKA EXPRESS | 636020938 | 15.7 | 22.37 | One-way Transit | 11.9 | 1 | 119 | 797 | 105 | Panamax | 0 | 118 | 117 | Outbound | 30 | 29.08 | 41004 | Nearshore | 32.7074 | -79.7784 | 2022-01-26 17:04:38
VELIKA EXPRESS | 636020938 | 15.9 | 22.37 | One-way Transit | 11.9 | 1 | 119 | 797 | 105 | Panamax | 0 | 118 | 117 | Outbound | 30 | 29.08 | 41004 | Nearshore | 32.7041 | -79.7711 | 2022-01-26 17:06:14
VELIKA EXPRESS | 636020938 | 16.2 | 22.37 | One-way Transit | 10.5 | 0 | 105 | 797 | 105 | Panamax | 0 | 118 | 118 | Outbound | 30 | 29.08 | 41004 | Nearshore | 32.7013 | -79.765 | 2022-01-26 17:07:32
VELIKA EXPRESS | 636020938 | 16.3 | 22.37 | One-way Transit | 13.3 | 2 | 133 | 797 | 105 | Panamax | 0 | 120 | 118 | Outbound | 30 | 29.08 | 41004 | Nearshore | 32.699 | -79.7604 | 2022-01-26 17:08:32
VELIKA EXPRESS | 636020938 | 16.4 | 22.37 | One-way Transit | 13.3 | 2 | 133 | 797 | 105 | Panamax | 0 | 119 | 117 | Outbound | 30 | 29.08 | 41004 | Nearshore | 32.6968 | -79.7557 | 2022-01-26 17:09:32
LIBERTY PROMISE | 366102000 | 15.3 | 8.95 | One-way Transit | 10.5 | 0 | 105 | 656 | 105 | Panamax | 70 | 120 | 120 | Outbound | 260 | 15.66 | 41004 | Nearshore | 32.7223 | -79.8108 | 2022-01-25 00:54:42
LIBERTY PROMISE | 366102000 | 15.3 | 8.95 | One-way Transit | 10.5 | 0 | 105 | 656 | 105 | Panamax | 70 | 121 | 121 | Outbound | 260 | 13.42 | 41004 | Nearshore | 32.7202 | -79.8064 | 2022-01-25 00:55:42
LIBERTY PROMISE | 366102000 | 15.5 | 8.95 | One-way Transit | 11.6 | 1 | 116 | 656 | 105 | Panamax | 70 | 120 | 121 | Outbound | 260 | 13.42 | 41004 | Nearshore | 32.7177 | -79.8015 | 2022-01-25 00:56:48
LIBERTY PROMISE | 366102000 | 15.7 | 8.95 | One-way Transit | 10.5 | 0 | 105 | 656 | 105 | Panamax | 70 | 120 | 120 | Outbound | 260 | 13.42 | 41004 | Nearshore | 32.7155 | -79.797 | 2022-01-25 00:57:51
LIBERTY PROMISE | 366102000 | 15.7 | 8.95 | One-way Transit | 10.5 | 0 | 105 | 656 | 105 | Panamax | 70 | 118 | 118 | Outbound | 260 | 13.42 | 41004 | Nearshore | 32.7139 | -79.7933 | 2022-01-25 00:58:36
LIBERTY PROMISE | 366102000 | 15.7 | 8.95 | One-way Transit | 12.8 | 2 | 128 | 656 | 105 | Panamax | 70 | 116 | 118 | Outbound | 260 | 13.42 | 41004 | Nearshore | 32.7119 | -79.7887 | 2022-01-25 00:59:36
LIBERTY PROMISE | 366102000 | 15.6 | 8.95 | One-way Transit | 11.6 | 1 | 116 | 656 | 105 | Panamax | 70 | 117 | 118 | Outbound | 260 | 13.42 | 41004 | Nearshore | 32.7093 | -79.7828 | 2022-01-25 01:00:54
LIBERTY PROMISE | 366102000 | 15.6 | 8.95 | One-way Transit | 10.5 | 0 | 105 | 656 | 105 | Panamax | 70 | 118 | 118 | Outbound | 260 | 13.42 | 41004 | Nearshore | 32.7073 | -79.7782 | 2022-01-25 01:01:54
LIBERTY PROMISE | 366102000 | 15.6 | 8.95 | One-way Transit | 10.5 | 0 | 105 | 656 | 105 | Panamax | 70 | 118 | 118 | Outbound | 260 | 13.42 | 41004 | Nearshore | 32.7063 | -79.7758 | 2022-01-25 01:02:24
LIBERTY PROMISE | 366102000 | 15.9 | 8.95 | One-way Transit | 11.6 | 1 | 116 | 656 | 105 | Panamax | 70 | 119 | 120 | Outbound | 260 | 13.42 | 41004 | Nearshore | 32.7031 | -79.769 | 2022-01-25 01:03:54
LIBERTY PROMISE | 366102000 | 16.1 | 11.18 | One-way Transit | 11.6 | 1 | 116 | 656 | 105 | Panamax | 70 | 119 | 120 | Outbound | 260 | 15.66 | 41004 | Nearshore | 32.7007 | -79.7638 | 2022-01-25 01:05:01
LIBERTY PROMISE | 366102000 | 16.1 | 11.18 | One-way Transit | 10.5 | 0 | 105 | 656 | 105 | Panamax | 70 | 120 | 120 | Outbound | 260 | 15.66 | 41004 | Nearshore | 32.6991 | -79.7605 | 2022-01-25 01:05:42
LIBERTY PROMISE | 366102000 | 16.2 | 11.18 | One-way Transit | 11.6 | 1 | 116 | 656 | 105 | Panamax | 70 | 120 | 121 | Outbound | 260 | 15.66 | 41004 | Nearshore | 32.6967 | -79.7555 | 2022-01-25 01:06:48
LIBERTY PROMISE | 366102000 | 16.2 | 11.18 | One-way Transit | 10.5 | 0 | 105 | 656 | 105 | Panamax | 70 | 122 | 122 | Outbound | 260 | 15.66 | 41004 | Nearshore | 32.6944 | -79.7509 | 2022-01-25 01:07:48
LIBERTY PROMISE | 366102000 | 16.2 | 11.18 | One-way Transit | 10.5 | 0 | 105 | 656 | 105 | Panamax | 70 | 122 | 122 | Outbound | 260 | 15.66 | 41004 | Offshore | 32.6878 | -79.7379 | 2022-01-25 01:10:36
LIBERTY PROMISE | 366102000 | 16.1 | 11.18 | One-way Transit | 10.5 | 0 | 105 | 656 | 105 | Panamax | 70 | 122 | 122 | Outbound | 260 | 15.66 | 41004 | Offshore | 32.6784 | -79.7192 | 2022-01-25 01:14:42
LIBERTY PROMISE | 366102000 | 16 | 11.18 | One-way Transit | 10.5 | 0 | 105 | 656 | 105 | Panamax | 70 | 121 | 121 | Outbound | 260 | 13.42 | 41004 | Offshore | 32.6765 | -79.7155 | 2022-01-25 01:15:30
LIBERTY PROMISE | 366102000 | 16 | 11.18 | One-way Transit | 10.5 | 0 | 105 | 656 | 105 | Panamax | 70 | 119 | 119 | Outbound | 260 | 13.42 | 41004 | Offshore | 32.6734 | -79.7085 | 2022-01-25 01:17:00
LIBERTY PROMISE | 366102000 | 16 | 11.18 | One-way Transit | 12.8 | 2 | 128 | 656 | 105 | Panamax | 70 | 117 | 119 | Outbound | 260 | 13.42 | 41004 | Offshore | 32.6723 | -79.7062 | 2022-01-25 01:17:30
LIBERTY PROMISE | 366102000 | 16 | 11.18 | One-way Transit | 12.8 | 2 | 128 | 656 | 105 | Panamax | 70 | 117 | 119 | Outbound | 260 | 13.42 | 41004 | Offshore | 32.6706 | -79.7023 | 2022-01-25 01:18:19
LIBERTY PROMISE | 366102000 | 16 | 11.18 | One-way Transit | 11.6 | 1 | 116 | 656 | 105 | Panamax | 70 | 118 | 119 | Outbound | 260 | 13.42 | 41004 | Offshore | 32.6675 | -79.6954 | 2022-01-25 01:19:48
MADRID BRIDGE | 431981000 | 13.6 | 11.18 | One-way Transit | 20.88 | 0 | 167 | 1200 | 167 | Post-Panamax | 74 | 300 | 300 | Inbound | 260 | 15.66 | 41004 | Offshore | 32.6707 | -79.7019 | 2022-01-25 02:02:48
MADRID BRIDGE | 431981000 | 13.7 | 11.18 | One-way Transit | 20.88 | 0 | 167 | 1200 | 167 | Post-Panamax | 74 | 300 | 300 | Inbound | 260 | 15.66 | 41004 | Offshore | 32.6716 | -79.7039 | 2022-01-25 02:03:18
MADRID BRIDGE | 431981000 | 13.7 | 11.18 | One-way Transit | 20.88 | 0 | 167 | 1200 | 167 | Post-Panamax | 74 | 300 | 300 | Inbound | 260 | 15.66 | 41004 | Offshore | 32.6744 | -79.7097 | 2022-01-25 02:04:48
MADRID BRIDGE | 431981000 | 13.7 | 11.18 | One-way Transit | 20.88 | 0 | 167 | 1200 | 167 | Post-Panamax | 74 | 300 | 300 | Inbound | 260 | 15.66 | 41004 | Offshore | 32.6757 | -79.7123 | 2022-01-25 02:05:27
MADRID BRIDGE | 431981000 | 13.7 | 11.18 | One-way Transit | 20.88 | 0 | 167 | 1200 | 167 | Post-Panamax | 74 | 300 | 300 | Inbound | 260 | 15.66 | 41004 | Offshore | 32.6786 | -79.7182 | 2022-01-25 02:06:58
MADRID BRIDGE | 431981000 | 13.7 | 11.18 | One-way Transit | 20.88 | 0 | 167 | 1200 | 167 | Post-Panamax | 74 | 300 | 300 | Inbound | 260 | 15.66 | 41004 | Offshore | 32.6795 | -79.7202 | 2022-01-25 02:07:28
MADRID BRIDGE | 431981000 | 13.7 | 11.18 | One-way Transit | 20.88 | 0 | 167 | 1200 | 167 | Post-Panamax | 74 | 300 | 300 | Inbound | 260 | 15.66 | 41004 | Offshore | 32.6823 | -79.7261 | 2022-01-25 02:08:58
MADRID BRIDGE | 431981000 | 13.6 | 11.18 | One-way Transit | 20.88 | 0 | 167 | 1200 | 167 | Post-Panamax | 74 | 299 | 299 | Inbound | 260 | 15.66 | 41004 | Offshore | 32.6876 | -79.737 | 2022-01-25 02:11:46
MADRID BRIDGE | 431981000 | 13.6 | 11.18 | One-way Transit | 20.88 | 0 | 167 | 1200 | 167 | Post-Panamax | 74 | 299 | 299 | Inbound | 260 | 15.66 | 41004 | Offshore | 32.6886 | -79.739 | 2022-01-25 02:12:18
MADRID BRIDGE | 431981000 | 13.6 | 11.18 | One-way Transit | 20.88 | 0 | 167 | 1200 | 167 | Post-Panamax | 74 | 299 | 299 | Inbound | 260 | 15.66 | 41004 | Nearshore | 32.6931 | -79.7488 | 2022-01-25 02:14:47
MADRID BRIDGE | 431981000 | 13.6 | 11.18 | One-way Transit | 20.88 | 0 | 167 | 1200 | 167 | Post-Panamax | 74 | 299 | 299 | Inbound | 270 | 13.42 | 41004 | Nearshore | 32.6944 | -79.7515 | 2022-01-25 02:15:28
MADRID BRIDGE | 431981000 | 13.6 | 11.18 | One-way Transit | 20.88 | 0 | 167 | 1200 | 167 | Post-Panamax | 74 | 299 | 299 | Inbound | 270 | 13.42 | 41004 | Nearshore | 32.6971 | -79.7573 | 2022-01-25 02:16:57
MADRID BRIDGE | 431981000 | 13.6 | 11.18 | One-way Transit | 20.88 | 0 | 167 | 1200 | 167 | Post-Panamax | 74 | 299 | 299 | Inbound | 270 | 13.42 | 41004 | Nearshore | 32.6981 | -79.7593 | 2022-01-25 02:17:28
MADRID BRIDGE | 431981000 | 13.6 | 11.18 | One-way Transit | 20.88 | 0 | 167 | 1200 | 167 | Post-Panamax | 74 | 299 | 299 | Inbound | 270 | 13.42 | 41004 | Nearshore | 32.7002 | -79.7638 | 2022-01-25 02:18:37
MADRID BRIDGE | 431981000 | 13.6 | 11.18 | One-way Transit | 20.88 | 0 | 167 | 1200 | 167 | Post-Panamax | 74 | 300 | 300 | Inbound | 270 | 13.42 | 41004 | Nearshore | 32.7018 | -79.767 | 2022-01-25 02:19:27
MADRID BRIDGE | 431981000 | 13.5 | 11.18 | One-way Transit | 20.88 | 0 | 167 | 1200 | 167 | Post-Panamax | 74 | 300 | 300 | Inbound | 270 | 13.42 | 41004 | Nearshore | 32.704 | -79.7716 | 2022-01-25 02:20:37
MADRID BRIDGE | 431981000 | 13.5 | 11.18 | One-way Transit | 20.88 | 0 | 167 | 1200 | 167 | Post-Panamax | 74 | 300 | 300 | Inbound | 270 | 13.42 | 41004 | Nearshore | 32.7059 | -79.7754 | 2022-01-25 02:21:37
MADRID BRIDGE | 431981000 | 13.5 | 11.18 | One-way Transit | 20.88 | 0 | 167 | 1200 | 167 | Post-Panamax | 74 | 300 | 300 | Inbound | 270 | 13.42 | 41004 | Nearshore | 32.7078 | -79.7792 | 2022-01-25 02:22:37
MADRID BRIDGE | 431981000 | 13.5 | 11.18 | One-way Transit | 20.88 | 0 | 167 | 1200 | 167 | Post-Panamax | 74 | 300 | 300 | Inbound | 270 | 13.42 | 41004 | Nearshore | 32.71 | -79.7836 | 2022-01-25 02:23:47
MADRID BRIDGE | 431981000 | 13.5 | 11.18 | One-way Transit | 20.88 | 0 | 167 | 1200 | 167 | Post-Panamax | 74 | 300 | 300 | Inbound | 270 | 13.42 | 41004 | Nearshore | 32.7119 | -79.7875 | 2022-01-25 02:24:47
MADRID BRIDGE | 431981000 | 13.5 | 11.18 | One-way Transit | 20.88 | 0 | 167 | 1200 | 167 | Post-Panamax | 74 | 300 | 300 | Inbound | 270 | 15.66 | 41004 | Nearshore | 32.7137 | -79.7913 | 2022-01-25 02:25:47
MADRID BRIDGE | 431981000 | 13.5 | 11.18 | One-way Transit | 20.88 | 0 | 167 | 1200 | 167 | Post-Panamax | 74 | 300 | 300 | Inbound | 270 | 15.66 | 41004 | Nearshore | 32.7156 | -79.7951 | 2022-01-25 02:26:47
MADRID BRIDGE | 431981000 | 13.3 | 11.18 | One-way Transit | 23.5 | 1 | 188 | 1200 | 167 | Post-Panamax | 74 | 300 | 299 | Inbound | 270 | 15.66 | 41004 | Nearshore | 32.7169 | -79.7977 | 2022-01-25 02:27:28
MADRID BRIDGE | 431981000 | 12.8 | 11.18 | One-way Transit | 20.88 | 0 | 167 | 1200 | 167 | Post-Panamax | 74 | 299 | 299 | Inbound | 270 | 15.66 | 41004 | Nearshore | 32.7195 | -79.8034 | 2022-01-25 02:28:58
MADRID BRIDGE | 431981000 | 12.7 | 11.18 | One-way Transit | 20.88 | 0 | 167 | 1200 | 167 | Post-Panamax | 74 | 299 | 299 | Inbound | 270 | 15.66 | 41004 | Nearshore | 32.7203 | -79.8052 | 2022-01-25 02:29:28
MADRID BRIDGE | 431981000 | 12.5 | 11.18 | One-way Transit | 20.88 | 0 | 167 | 1200 | 167 | Post-Panamax | 74 | 299 | 299 | Inbound | 270 | 15.66 | 41004 | Nearshore | 32.7215 | -79.8076 | 2022-01-25 02:30:08
MAERSK OHIO | 367775000 | 14.2 | 13.42 | One-way Transit | 12.2 | 1 | 122 | 958 | 105 | Panamax | 79 | 300 | 299 | Inbound | 260 | 17.9 | 41004 | Offshore | 32.6689 | -79.6983 | 2022-01-25 08:27:50
MAERSK OHIO | 367775000 | 14.2 | 13.42 | One-way Transit | 12.2 | 1 | 122 | 958 | 105 | Panamax | 79 | 300 | 299 | Inbound | 260 | 17.9 | 41004 | Offshore | 32.6699 | -79.7003 | 2022-01-25 08:28:20
MAERSK OHIO | 367775000 | 14.3 | 13.42 | One-way Transit | 12.2 | 1 | 122 | 958 | 105 | Panamax | 79 | 300 | 299 | Inbound | 260 | 17.9 | 41004 | Offshore | 32.6724 | -79.7056 | 2022-01-25 08:29:37
MAERSK OHIO | 367775000 | 14.3 | 13.42 | One-way Transit | 12.2 | 1 | 122 | 958 | 105 | Panamax | 79 | 300 | 299 | Inbound | 260 | 17.9 | 41004 | Offshore | 32.6744 | -79.7096 | 2022-01-25 08:30:37
MAERSK OHIO | 367775000 | 14.3 | 13.42 | One-way Transit | 12.2 | 1 | 122 | 958 | 105 | Panamax | 79 | 300 | 299 | Inbound | 260 | 17.9 | 41004 | Offshore | 32.6765 | -79.7138 | 2022-01-25 08:31:38
MAERSK OHIO | 367775000 | 14.3 | 13.42 | One-way Transit | 12.2 | 1 | 122 | 958 | 105 | Panamax | 79 | 300 | 299 | Inbound | 260 | 17.9 | 41004 | Offshore | 32.6786 | -79.7183 | 2022-01-25 08:32:44
MAERSK OHIO | 367775000 | 14.3 | 13.42 | One-way Transit | 12.2 | 1 | 122 | 958 | 105 | Panamax | 79 | 300 | 299 | Inbound | 260 | 17.9 | 41004 | Offshore | 32.681 | -79.7232 | 2022-01-25 08:33:55
MAERSK OHIO | 367775000 | 14.3 | 13.42 | One-way Transit | 12.2 | 1 | 122 | 958 | 105 | Panamax | 79 | 300 | 299 | Inbound | 260 | 17.9 | 41004 | Offshore | 32.682 | -79.7252 | 2022-01-25 08:34:25
MAERSK OHIO | 367775000 | 14.3 | 13.42 | One-way Transit | 12.2 | 1 | 122 | 958 | 105 | Panamax | 79 | 300 | 299 | Inbound | 260 | 17.9 | 41004 | Offshore | 32.6832 | -79.7277 | 2022-01-25 08:35:02
MAERSK OHIO | 367775000 | 14.2 | 13.42 | One-way Transit | 12.2 | 1 | 122 | 958 | 105 | Panamax | 79 | 300 | 299 | Inbound | 260 | 17.9 | 41004 | Offshore | 32.6866 | -79.7346 | 2022-01-25 08:36:43
MAERSK OHIO | 367775000 | 14.3 | 13.42 | One-way Transit | 12.2 | 1 | 122 | 958 | 105 | Panamax | 79 | 300 | 299 | Inbound | 260 | 17.9 | 41004 | Offshore | 32.6878 | -79.7371 | 2022-01-25 08:37:20
MAERSK OHIO | 367775000 | 14.2 | 13.42 | One-way Transit | 12.2 | 1 | 122 | 958 | 105 | Panamax | 79 | 300 | 299 | Inbound | 260 | 17.9 | 41004 | Nearshore | 32.6902 | -79.742 | 2022-01-25 08:38:32
MAERSK OHIO | 367775000 | 14.2 | 13.42 | One-way Transit | 12.2 | 1 | 122 | 958 | 105 | Panamax | 79 | 300 | 299 | Inbound | 260 | 17.9 | 41004 | Nearshore | 32.6924 | -79.7464 | 2022-01-25 08:39:37
MAERSK OHIO | 367775000 | 14.2 | 13.42 | One-way Transit | 12.2 | 1 | 122 | 958 | 105 | Panamax | 79 | 300 | 299 | Inbound | 260 | 17.9 | 41004 | Nearshore | 32.6938 | -79.7493 | 2022-01-25 08:40:19
MAERSK OHIO | 367775000 | 14.2 | 13.42 | One-way Transit | 12.2 | 1 | 122 | 958 | 105 | Panamax | 79 | 299 | 298 | Inbound | 260 | 17.9 | 41004 | Nearshore | 32.6964 | -79.7545 | 2022-01-25 08:41:37
MAERSK OHIO | 367775000 | 14.1 | 13.42 | One-way Transit | 12.2 | 1 | 122 | 958 | 105 | Panamax | 79 | 299 | 298 | Inbound | 260 | 17.9 | 41004 | Nearshore | 32.6983 | -79.7586 | 2022-01-25 08:42:37
MAERSK OHIO | 367775000 | 14.2 | 13.42 | One-way Transit | 12.2 | 1 | 122 | 958 | 105 | Panamax | 79 | 299 | 298 | Inbound | 260 | 17.9 | 41004 | Nearshore | 32.7004 | -79.7631 | 2022-01-25 08:43:44
MAERSK OHIO | 367775000 | 14.2 | 13.42 | One-way Transit | 12.2 | 1 | 122 | 958 | 105 | Panamax | 79 | 299 | 298 | Inbound | 260 | 17.9 | 41004 | Nearshore | 32.7013 | -79.7652 | 2022-01-25 08:44:14
MAERSK OHIO | 367775000 | 14.1 | 13.42 | One-way Transit | 12.2 | 1 | 122 | 958 | 105 | Panamax | 79 | 299 | 298 | Inbound | 260 | 15.66 | 41004 | Nearshore | 32.7042 | -79.7713 | 2022-01-25 08:45:44
MAERSK OHIO | 367775000 | 14.1 | 13.42 | One-way Transit | 10.5 | 0 | 105 | 958 | 105 | Panamax | 79 | 299 | 299 | Inbound | 260 | 15.66 | 41004 | Nearshore | 32.7063 | -79.7757 | 2022-01-25 08:46:49
MAERSK OHIO | 367775000 | 14.1 | 13.42 | One-way Transit | 12.2 | 1 | 122 | 958 | 105 | Panamax | 79 | 299 | 298 | Inbound | 260 | 15.66 | 41004 | Nearshore | 32.7077 | -79.7785 | 2022-01-25 08:47:31
MAERSK OHIO | 367775000 | 14.1 | 13.42 | One-way Transit | 13.8 | 2 | 138 | 958 | 105 | Panamax | 79 | 300 | 298 | Inbound | 260 | 15.66 | 41004 | Nearshore | 32.7098 | -79.783 | 2022-01-25 08:48:37
MAERSK OHIO | 367775000 | 14.1 | 13.42 | One-way Transit | 13.8 | 2 | 138 | 958 | 105 | Panamax | 79 | 300 | 298 | Inbound | 260 | 15.66 | 41004 | Nearshore | 32.7118 | -79.7871 | 2022-01-25 08:49:37
MAERSK OHIO | 367775000 | 14.1 | 13.42 | One-way Transit | 10.5 | 0 | 105 | 958 | 105 | Panamax | 79 | 298 | 298 | Inbound | 260 | 15.66 | 41004 | Nearshore | 32.7141 | -79.792 | 2022-01-25 08:50:50
MAERSK OHIO | 367775000 | 14.2 | 13.42 | One-way Transit | 12.2 | 1 | 122 | 958 | 105 | Panamax | 79 | 299 | 298 | Inbound | 260 | 15.66 | 41004 | Nearshore | 32.7161 | -79.7965 | 2022-01-25 08:51:55
MAERSK OHIO | 367775000 | 14.2 | 13.42 | One-way Transit | 12.2 | 1 | 122 | 958 | 105 | Panamax | 79 | 299 | 298 | Inbound | 260 | 15.66 | 41004 | Nearshore | 32.7171 | -79.7985 | 2022-01-25 08:52:28
MAERSK OHIO | 367775000 | 14.2 | 13.42 | One-way Transit | 12.2 | 1 | 122 | 958 | 105 | Panamax | 79 | 298 | 299 | Inbound | 260 | 15.66 | 41004 | Nearshore | 32.7195 | -79.8038 | 2022-01-25 08:53:43
MAERSK OHIO | 367775000 | 14.1 | 13.42 | One-way Transit | 12.2 | 1 | 122 | 958 | 105 | Panamax | 79 | 299 | 298 | Inbound | 260 | 15.66 | 41004 | Nearshore | 32.7214 | -79.808 | 2022-01-25 08:54:43
MAERSK OHIO | 367775000 | 14 | 13.42 | One-way Transit | 12.2 | 1 | 122 | 958 | 105 | Panamax | 79 | 299 | 298 | Inbound | 260 | 15.66 | 41004 | Nearshore | 32.7224 | -79.81 | 2022-01-25 08:55:14
SEAMAX NORWALK | 538007063 | 16.4 | 13.42 | One-way Transit | 19.38 | 1 | 155 | 981 | 138 | Post-Panamax | 71 | 120 | 121 | Outbound | 270 | 17.9 | 41004 | Nearshore | 32.7212 | -79.8077 | 2022-01-25 10:05:35
SEAMAX NORWALK | 538007063 | 16.6 | 13.42 | One-way Transit | 17.25 | 0 | 138 | 981 | 138 | Post-Panamax | 71 | 121 | 121 | Outbound | 270 | 17.9 | 41004 | Nearshore | 32.7184 | -79.802 | 2022-01-25 10:06:48
SEAMAX NORWALK | 538007063 | 16.6 | 13.42 | One-way Transit | 17.25 | 0 | 138 | 981 | 138 | Post-Panamax | 71 | 119 | 119 | Outbound | 270 | 17.9 | 41004 | Nearshore | 32.7159 | -79.7969 | 2022-01-25 10:07:53
SEAMAX NORWALK | 538007063 | 16.5 | 13.42 | One-way Transit | 17.25 | 0 | 138 | 981 | 138 | Post-Panamax | 71 | 119 | 119 | Outbound | 270 | 17.9 | 41004 | Nearshore | 32.7148 | -79.7944 | 2022-01-25 10:08:24
SEAMAX NORWALK | 538007063 | 16.2 | 13.42 | One-way Transit | 17.25 | 0 | 138 | 981 | 138 | Post-Panamax | 71 | 119 | 119 | Outbound | 270 | 17.9 | 41004 | Nearshore | 32.7115 | -79.7874 | 2022-01-25 10:09:53
SEAMAX NORWALK | 538007063 | 16 | 13.42 | One-way Transit | 17.25 | 0 | 138 | 981 | 138 | Post-Panamax | 71 | 119 | 119 | Outbound | 270 | 17.9 | 41004 | Nearshore | 32.7102 | -79.7846 | 2022-01-25 10:10:32
SEAMAX NORWALK | 538007063 | 15.8 | 13.42 | One-way Transit | 17.25 | 0 | 138 | 981 | 138 | Post-Panamax | 71 | 119 | 119 | Outbound | 270 | 17.9 | 41004 | Nearshore | 32.707 | -79.7777 | 2022-01-25 10:12:00
SEAMAX NORWALK | 538007063 | 15.8 | 13.42 | One-way Transit | 19.38 | 1 | 155 | 981 | 138 | Post-Panamax | 71 | 118 | 119 | Outbound | 270 | 17.9 | 41004 | Nearshore | 32.7049 | -79.7731 | 2022-01-25 10:13:00
SEAMAX NORWALK | 538007063 | 16 | 13.42 | One-way Transit | 21.5 | 2 | 172 | 981 | 138 | Post-Panamax | 71 | 118 | 120 | Outbound | 270 | 17.9 | 41004 | Nearshore | 32.7029 | -79.7686 | 2022-01-25 10:14:00
SEAMAX NORWALK | 538007063 | 16.1 | 13.42 | One-way Transit | 21.5 | 2 | 172 | 981 | 138 | Post-Panamax | 71 | 118 | 120 | Outbound | 270 | 15.66 | 41004 | Nearshore | 32.7007 | -79.7639 | 2022-01-25 10:15:00
SEAMAX NORWALK | 538007063 | 16 | 13.42 | One-way Transit | 17.25 | 0 | 138 | 981 | 138 | Post-Panamax | 71 | 121 | 121 | Outbound | 270 | 15.66 | 41004 | Nearshore | 32.6967 | -79.7556 | 2022-01-25 10:16:47
SEAMAX NORWALK | 538007063 | 16 | 13.42 | One-way Transit | 17.25 | 0 | 138 | 981 | 138 | Post-Panamax | 71 | 120 | 120 | Outbound | 270 | 15.66 | 41004 | Nearshore | 32.6943 | -79.7505 | 2022-01-25 10:17:54
SEAMAX NORWALK | 538007063 | 16.1 | 13.42 | One-way Transit | 19.38 | 1 | 155 | 981 | 138 | Post-Panamax | 71 | 121 | 120 | Outbound | 270 | 15.66 | 41004 | Nearshore | 32.6928 | -79.7474 | 2022-01-25 10:18:35
SEAMAX NORWALK | 538007063 | 15.9 | 13.42 | One-way Transit | 21.5 | 2 | 172 | 981 | 138 | Post-Panamax | 71 | 118 | 120 | Outbound | 270 | 15.66 | 41004 | Offshore | 32.69 | -79.7413 | 2022-01-25 10:19:54
SEAMAX NORWALK | 538007063 | 15.9 | 13.42 | One-way Transit | 19.38 | 1 | 155 | 981 | 138 | Post-Panamax | 71 | 119 | 120 | Outbound | 270 | 15.66 | 41004 | Offshore | 32.6887 | -79.7387 | 2022-01-25 10:20:29
SEAMAX NORWALK | 538007063 | 12.4 | 13.42 | One-way Transit | 17.25 | 0 | 138 | 981 | 138 | Post-Panamax | 71 | 119 | 119 | Outbound | 270 | 17.9 | 41004 | Offshore | 32.6796 | -79.7203 | 2022-01-25 10:25:05
SEAMAX NORWALK | 538007063 | 11.2 | 13.42 | One-way Transit | 17.25 | 0 | 138 | 981 | 138 | Post-Panamax | 71 | 120 | 120 | Outbound | 270 | 17.9 | 41004 | Offshore | 32.6683 | -79.6966 | 2022-01-25 10:32:37
VELIKA EXPRESS | 636020938 | 12.6 | 13.42 | One-way Transit | 14.7 | 3 | 147 | 797 | 105 | Panamax | 0 | 302 | 299 | Inbound | 270 | 15.66 | 41004 | Offshore | 32.6712 | -79.7019 | 2022-01-25 13:40:13
VELIKA EXPRESS | 636020938 | 13.2 | 13.42 | One-way Transit | 10.5 | 0 | 105 | 797 | 105 | Panamax | 0 | 299 | 299 | Inbound | 270 | 15.66 | 41004 | Offshore | 32.6741 | -79.7081 | 2022-01-25 13:41:53
VELIKA EXPRESS | 636020938 | 13.5 | 13.42 | One-way Transit | 10.5 | 0 | 105 | 797 | 105 | Panamax | 0 | 299 | 299 | Inbound | 270 | 15.66 | 41004 | Offshore | 32.676 | -79.712 | 2022-01-25 13:42:55
VELIKA EXPRESS | 636020938 | 13.6 | 13.42 | One-way Transit | 11.9 | 1 | 119 | 797 | 105 | Panamax | 0 | 300 | 299 | Inbound | 270 | 15.66 | 41004 | Offshore | 32.6773 | -79.7147 | 2022-01-25 13:43:35
VELIKA EXPRESS | 636020938 | 13.8 | 13.42 | One-way Transit | 11.9 | 1 | 119 | 797 | 105 | Panamax | 0 | 300 | 299 | Inbound | 270 | 15.66 | 41004 | Offshore | 32.6791 | -79.7186 | 2022-01-25 13:44:34
VELIKA EXPRESS | 636020938 | 11.8 | 11.18 | One-way Transit | 11.9 | 1 | 119 | 797 | 105 | Panamax | 0 | 299 | 298 | Inbound | 270 | 15.66 | 41004 | Offshore | 32.6885 | -79.7381 | 2022-01-25 13:49:43
VELIKA EXPRESS | 636020938 | 11.7 | 11.18 | One-way Transit | 11.9 | 1 | 119 | 797 | 105 | Panamax | 0 | 299 | 298 | Inbound | 270 | 15.66 | 41004 | Offshore | 32.6893 | -79.7399 | 2022-01-25 13:50:14
VELIKA EXPRESS | 636020938 | 13.2 | 11.18 | One-way Transit | 10.5 | 0 | 105 | 797 | 105 | Panamax | 0 | 298 | 298 | Inbound | 270 | 15.66 | 41004 | Nearshore | 32.6942 | -79.7501 | 2022-01-25 13:53:04
VELIKA EXPRESS | 636020938 | 13.6 | 11.18 | One-way Transit | 11.9 | 1 | 119 | 797 | 105 | Panamax | 0 | 300 | 299 | Inbound | 270 | 15.66 | 41004 | Nearshore | 32.6969 | -79.7559 | 2022-01-25 13:54:34
VELIKA EXPRESS | 636020938 | 13.8 | 13.42 | One-way Transit | 10.5 | 0 | 105 | 797 | 105 | Panamax | 0 | 299 | 299 | Inbound | 280 | 17.9 | 41004 | Nearshore | 32.6988 | -79.7599 | 2022-01-25 13:55:36
VELIKA EXPRESS | 636020938 | 14 | 13.42 | One-way Transit | 10.5 | 0 | 105 | 797 | 105 | Panamax | 0 | 299 | 299 | Inbound | 280 | 17.9 | 41004 | Nearshore | 32.701 | -79.7645 | 2022-01-25 13:56:45
VELIKA EXPRESS | 636020938 | 14.1 | 13.42 | One-way Transit | 10.5 | 0 | 105 | 797 | 105 | Panamax | 0 | 299 | 299 | Inbound | 280 | 17.9 | 41004 | Nearshore | 32.7027 | -79.768 | 2022-01-25 13:57:35
VELIKA EXPRESS | 636020938 | 14 | 13.42 | One-way Transit | 10.5 | 0 | 105 | 797 | 105 | Panamax | 0 | 299 | 299 | Inbound | 280 | 17.9 | 41004 | Nearshore | 32.7049 | -79.7729 | 2022-01-25 13:58:47
VELIKA EXPRESS | 636020938 | 13.1 | 13.42 | One-way Transit | 11.9 | 1 | 119 | 797 | 105 | Panamax | 0 | 300 | 299 | Inbound | 280 | 17.9 | 41004 | Nearshore | 32.707 | -79.7772 | 2022-01-25 13:59:56
VELIKA EXPRESS | 636020938 | 12.5 | 13.42 | One-way Transit | 11.9 | 1 | 119 | 797 | 105 | Panamax | 0 | 299 | 298 | Inbound | 280 | 17.9 | 41004 | Nearshore | 32.7082 | -79.7797 | 2022-01-25 14:00:35
VELIKA EXPRESS | 636020938 | 12 | 13.42 | One-way Transit | 10.5 | 0 | 105 | 797 | 105 | Panamax | 0 | 299 | 299 | Inbound | 280 | 17.9 | 41004 | Nearshore | 32.7099 | -79.7833 | 2022-01-25 14:01:35
VELIKA EXPRESS | 636020938 | 11.6 | 13.42 | One-way Transit | 10.5 | 0 | 105 | 797 | 105 | Panamax | 0 | 299 | 299 | Inbound | 280 | 17.9 | 41004 | Nearshore | 32.7116 | -79.787 | 2022-01-25 14:02:41
VELIKA EXPRESS | 636020938 | 11.3 | 13.42 | One-way Transit | 10.5 | 0 | 105 | 797 | 105 | Panamax | 0 | 299 | 299 | Inbound | 280 | 17.9 | 41004 | Nearshore | 32.7131 | -79.79 | 2022-01-25 14:03:36
VELIKA EXPRESS | 636020938 | 11.2 | 13.42 | One-way Transit | 10.5 | 0 | 105 | 797 | 105 | Panamax | 0 | 299 | 299 | Inbound | 280 | 17.9 | 41004 | Nearshore | 32.7146 | -79.7933 | 2022-01-25 14:04:38
VELIKA EXPRESS | 636020938 | 11.1 | 13.42 | One-way Transit | 10.5 | 0 | 105 | 797 | 105 | Panamax | 0 | 299 | 299 | Inbound | 270 | 15.66 | 41004 | Nearshore | 32.7154 | -79.795 | 2022-01-25 14:05:08
VELIKA EXPRESS | 636020938 | 10.9 | 13.42 | One-way Transit | 10.5 | 0 | 105 | 797 | 105 | Panamax | 0 | 299 | 299 | Inbound | 270 | 15.66 | 41004 | Nearshore | 32.7179 | -79.8003 | 2022-01-25 14:06:48
VELIKA EXPRESS | 636020938 | 10.8 | 13.42 | One-way Transit | 11.9 | 1 | 119 | 797 | 105 | Panamax | 0 | 298 | 299 | Inbound | 270 | 15.66 | 41004 | Nearshore | 32.7193 | -79.8035 | 2022-01-25 14:07:48
VELIKA EXPRESS | 636020938 | 10.8 | 13.42 | One-way Transit | 11.9 | 1 | 119 | 797 | 105 | Panamax | 0 | 298 | 299 | Inbound | 270 | 15.66 | 41004 | Nearshore | 32.7208 | -79.8066 | 2022-01-25 14:08:48
VELIKA EXPRESS | 636020938 | 10.9 | 13.42 | One-way Transit | 11.9 | 1 | 119 | 797 | 105 | Panamax | 0 | 298 | 299 | Inbound | 270 | 15.66 | 41004 | Nearshore | 32.7224 | -79.8102 | 2022-01-25 14:09:57
CMA CGM JULES VERNE | 229190000 | 13.3 | 13.42 | One-way Transit | 25 | 1 | 200 | 1299 | 177 | Post-Panamax | 71 | 120 | 119 | Outbound | 270 | 15.66 | 41004 | Nearshore | 32.7212 | -79.8079 | 2022-01-25 14:46:37
CMA CGM JULES VERNE | 229190000 | 13.6 | 13.42 | One-way Transit | 25 | 1 | 200 | 1299 | 177 | Post-Panamax | 71 | 120 | 119 | Outbound | 270 | 15.66 | 41004 | Nearshore | 32.719 | -79.8034 | 2022-01-25 14:47:46
CMA CGM JULES VERNE | 229190000 | 13.7 | 13.42 | One-way Transit | 25 | 1 | 200 | 1299 | 177 | Post-Panamax | 71 | 120 | 119 | Outbound | 270 | 15.66 | 41004 | Nearshore | 32.7181 | -79.8015 | 2022-01-25 14:48:16
CMA CGM JULES VERNE | 229190000 | 14.1 | 13.42 | One-way Transit | 25 | 1 | 200 | 1299 | 177 | Post-Panamax | 71 | 120 | 119 | Outbound | 270 | 15.66 | 41004 | Nearshore | 32.7149 | -79.7949 | 2022-01-25 14:49:55
CMA CGM JULES VERNE | 229190000 | 14.2 | 13.42 | One-way Transit | 25 | 1 | 200 | 1299 | 177 | Post-Panamax | 71 | 120 | 119 | Outbound | 270 | 15.66 | 41004 | Nearshore | 32.7129 | -79.7908 | 2022-01-25 14:50:57
CMA CGM JULES VERNE | 229190000 | 14.1 | 13.42 | One-way Transit | 22.12 | 0 | 177 | 1299 | 177 | Post-Panamax | 71 | 119 | 119 | Outbound | 270 | 15.66 | 41004 | Nearshore | 32.7116 | -79.7879 | 2022-01-25 14:51:39
CMA CGM JULES VERNE | 229190000 | 14.3 | 13.42 | One-way Transit | 25 | 1 | 200 | 1299 | 177 | Post-Panamax | 71 | 119 | 118 | Outbound | 270 | 15.66 | 41004 | Nearshore | 32.7091 | -79.7826 | 2022-01-25 14:52:57
CMA CGM JULES VERNE | 229190000 | 14.4 | 13.42 | One-way Transit | 25 | 1 | 200 | 1299 | 177 | Post-Panamax | 71 | 119 | 118 | Outbound | 270 | 15.66 | 41004 | Nearshore | 32.7079 | -79.7802 | 2022-01-25 14:53:35
CMA CGM JULES VERNE | 229190000 | 14.4 | 13.42 | One-way Transit | 25 | 1 | 200 | 1299 | 177 | Post-Panamax | 71 | 119 | 118 | Outbound | 270 | 15.66 | 41004 | Nearshore | 32.7066 | -79.7772 | 2022-01-25 14:54:15
CMA CGM JULES VERNE | 229190000 | 14.8 | 11.18 | One-way Transit | 25 | 1 | 200 | 1299 | 177 | Post-Panamax | 71 | 119 | 118 | Outbound | 270 | 15.66 | 41004 | Nearshore | 32.7034 | -79.7705 | 2022-01-25 14:55:51
CMA CGM JULES VERNE | 229190000 | 14.9 | 11.18 | One-way Transit | 25 | 1 | 200 | 1299 | 177 | Post-Panamax | 71 | 119 | 118 | Outbound | 270 | 15.66 | 41004 | Nearshore | 32.702 | -79.7675 | 2022-01-25 14:56:33
CMA CGM JULES VERNE | 229190000 | 15.2 | 11.18 | One-way Transit | 25 | 1 | 200 | 1299 | 177 | Post-Panamax | 71 | 119 | 118 | Outbound | 270 | 15.66 | 41004 | Nearshore | 32.6994 | -79.7619 | 2022-01-25 14:57:51
CMA CGM JULES VERNE | 229190000 | 15.3 | 11.18 | One-way Transit | 25 | 1 | 200 | 1299 | 177 | Post-Panamax | 71 | 119 | 118 | Outbound | 270 | 15.66 | 41004 | Nearshore | 32.6983 | -79.7598 | 2022-01-25 14:58:21
CMA CGM JULES VERNE | 229190000 | 15.4 | 11.18 | One-way Transit | 25 | 1 | 200 | 1299 | 177 | Post-Panamax | 71 | 119 | 118 | Outbound | 270 | 15.66 | 41004 | Nearshore | 32.6957 | -79.7541 | 2022-01-25 14:59:38
CMA CGM JULES VERNE | 229190000 | 15.5 | 11.18 | One-way Transit | 25 | 1 | 200 | 1299 | 177 | Post-Panamax | 71 | 119 | 118 | Outbound | 270 | 15.66 | 41004 | Nearshore | 32.6935 | -79.7495 | 2022-01-25 15:00:41
CMA CGM JULES VERNE | 229190000 | 15.5 | 11.18 | One-way Transit | 25 | 1 | 200 | 1299 | 177 | Post-Panamax | 71 | 119 | 118 | Outbound | 270 | 15.66 | 41004 | Nearshore | 32.6919 | -79.7461 | 2022-01-25 15:01:27
CMA CGM JULES VERNE | 229190000 | 15.5 | 11.18 | One-way Transit | 25 | 1 | 200 | 1299 | 177 | Post-Panamax | 71 | 119 | 118 | Outbound | 270 | 15.66 | 41004 | Offshore | 32.6891 | -79.7403 | 2022-01-25 15:02:46
CMA CGM JULES VERNE | 229190000 | 15.6 | 11.18 | One-way Transit | 25 | 1 | 200 | 1299 | 177 | Post-Panamax | 71 | 119 | 118 | Outbound | 270 | 15.66 | 41004 | Offshore | 32.6874 | -79.7366 | 2022-01-25 15:03:34
CMA CGM JULES VERNE | 229190000 | 15.5 | 8.95 | One-way Transit | 25 | 1 | 200 | 1299 | 177 | Post-Panamax | 71 | 119 | 118 | Outbound | 270 | 13.42 | 41004 | Offshore | 32.6811 | -79.7232 | 2022-01-25 15:06:33
CMA CGM JULES VERNE | 229190000 | 15.6 | 8.95 | One-way Transit | 25 | 1 | 200 | 1299 | 177 | Post-Panamax | 71 | 119 | 118 | Outbound | 270 | 13.42 | 41004 | Offshore | 32.6783 | -79.7173 | 2022-01-25 15:07:51
CMA CGM JULES VERNE | 229190000 | 15.7 | 8.95 | One-way Transit | 25 | 1 | 200 | 1299 | 177 | Post-Panamax | 71 | 119 | 118 | Outbound | 270 | 13.42 | 41004 | Offshore | 32.6762 | -79.7128 | 2022-01-25 15:08:51
CMA CGM JULES VERNE | 229190000 | 15.6 | 8.95 | One-way Transit | 25 | 1 | 200 | 1299 | 177 | Post-Panamax | 71 | 121 | 120 | Outbound | 270 | 13.42 | 41004 | Offshore | 32.6739 | -79.708 | 2022-01-25 15:09:56
CMA CGM JULES VERNE | 229190000 | 15.6 | 8.95 | One-way Transit | 25 | 1 | 200 | 1299 | 177 | Post-Panamax | 71 | 121 | 120 | Outbound | 270 | 13.42 | 41004 | Offshore | 32.6728 | -79.7058 | 2022-01-25 15:10:26
CMA CGM JULES VERNE | 229190000 | 15.6 | 8.95 | One-way Transit | 25 | 1 | 200 | 1299 | 177 | Post-Panamax | 71 | 121 | 120 | Outbound | 270 | 13.42 | 41004 | Offshore | 32.6698 | -79.7001 | 2022-01-25 15:11:44
CMA CGM JULES VERNE | 229190000 | 15.5 | 8.95 | One-way Transit | 27.75 | 2 | 222 | 1299 | 177 | Post-Panamax | 71 | 122 | 120 | Outbound | 270 | 13.42 | 41004 | Offshore | 32.6676 | -79.6957 | 2022-01-25 15:12:44