## master-ch-max-roll
Date/Time UTC | Name | MMSI | Max Speed kn | Mean Speed kn | LOA ft | Beam ft | Class | AIS Type | Course | Heading | Course Behavior | Yaw deg | Effective Beam ft | WDIR degT | WSPD mph | GST mph | Buoy Source | Location | Latitude | Longitude | Transit | % Channel Occupied
2022-03-08 16:36:44 | APL MINNESOTA | 636013521 | 15.1 | 14.1 | 964 | 131 | Panamax | 74 | 301 | 298 | Inbound | 3 | 181 | 340 | 4.47 | 8.95 | 41004 | Nearshore | 32.6955 | -79.7521 | One-way Transit | 18.1
2022-03-08 17:46:47 | BRUSSELS | 255806004 | 13.9 | 13.4 | 912 | 131 | Panamax | 71 | 120 | 120 | Outbound | 0 | 131 | 360 | 4.47 | 6.71 | 41004 | Nearshore | 32.6953 | -79.7535 | One-way Transit | 13.1
2022-03-07 21:58:02 | CARNIVAL SUNSHINE | 308017000 | 16.6 | 16.1 | 886 | 144 | Panamax | 69 | 120 | 123 | Outbound | 3 | 190 | 220 | 17.9 | 22.37 | 41004 | Nearshore | 32.7205 | -79.8069 | One-way Transit | 19
2022-03-07 14:22:05 | MONACO BRIDGE | 353997000 | 16.5 | 15.4 | 1200 | 167 | Post-Panamax | 70 | 119 | 119 | Outbound | 0 | 167 | 210 | 15.66 | 20.13 | 41004 | Nearshore | 32.6952 | -79.7542 | One-way Transit | 20.88
2022-03-07 14:29:47 | CONSTANTINOS P II | 538007683 | 14.8 | 14.7 | 856 | 105 | Panamax | 71 | 300 | 296 | Inbound | 4 | 164 | 210 | 15.66 | 17.9 | 41004 | Nearshore | 32.7223 | -79.8086 | One-way Transit | 16.4
2022-03-07 13:09:05 | ZIM ANTWERP | 636014220 | 14.3 | 14.1 | 1145 | 151 | Post-Panamax | 77 | 299 | 299 | Inbound | 0 | 151 | 230 | 15.66 | 17.9 | 41004 | Offshore | 32.6736 | -79.7082 | One-way Transit | 18.88
2022-03-07 02:07:28 | ATHENIAN | 636018028 | 13.5 | 12.9 | 1145 | 148 | Post-Panamax | 71 | 298 | 298 | Inbound | 0 | 148 | 180 | 8.95 | 13.42 | 41004 | Nearshore | 32.6941 | -79.7501 | One-way Transit | 18.5
2022-03-06 07:56:30 | MSC ANCHORAGE | 636015666 | 15.9 | 15.4 | 981 | 157 | Post-Panamax | 70 | 120 | 121 | Outbound | 1 | 174 | 170 | 15.66 | 20.13 | 41004 | Nearshore | 32.7172 | -79.7991 | One-way Transit | 21.75
2022-03-06 21:11:38 | MSC MATTINA | 636020783 | 15.5 | 15.3 | 866 | 105 | Panamax | 74 | 120 | 120 | Outbound | 0 | 105 | 190 | 8.95 | 13.42 | 41004 | Nearshore | 32.719 | -79.805 | One-way Transit | 10.5
2022-03-06 20:50:46 | TAMINA | 636092392 | 14.6 | 13.8 | 905 | 131 | Panamax | 9 | 299 | 301 | Inbound | 2 | 163 | 190 | 8.95 | 11.18 | 41004 | Nearshore | 32.6969 | -79.7564 | One-way Transit | 16.3
2022-03-05 18:26:15 | POTOMAC EXPRESS | 366418000 | 17.7 | 17.2 | 1004 | 131 | Post-Panamax | 70 | 121 | 120 | Outbound | 1 | 149 | 150 | 11.18 | 13.42 | 41004 | Offshore | 32.6677 | -79.6972 | One-way Transit | 18.62
2022-03-05 19:42:57 | CMA CGM LA TRAVIATA | 228340900 | 16.5 | 16.2 | 1096 | 141 | Post-Panamax | 70 | 119 | 116 | Outbound | 3 | 198 | 150 | 8.95 | 11.18 | 41004 | Nearshore | 32.7163 | -79.7982 | One-way Transit | 24.75
2022-03-05 18:52:37 | MONACO BRIDGE | 353997000 | 16 | 14.5 | 1200 | 167 | Post-Panamax | 70 | 298 | 300 | Inbound | 2 | 209 | 150 | 11.18 | 13.42 | 41004 | Nearshore | 32.6997 | -79.7615 | One-way Transit | 26.12
2022-03-05 14:12:32 | BRUSSELS | 255806004 | 15.4 | 14 | 912 | 131 | Panamax | 71 | 299 | 299 | Inbound | 0 | 131 | 150 | 8.95 | 11.18 | 41004 | Nearshore | 32.6993 | -79.7605 | One-way Transit | 13.1
2022-03-05 21:58:31 | MSC MATTINA | 636020783 | 15.3 | 15.2 | 866 | 105 | Panamax | 74 | 299 | 301 | Inbound | 2 | 135 | 160 | 11.18 | 13.42 | 41004 | Nearshore | 32.6956 | -79.7542 | One-way Transit | 13.5
2022-03-04 03:07:41 | COSCO EXCELLENCE | 477135600 | 16.6 | 14.8 | 1200 | 157 | Post-Panamax | 71 | 119 | 121 | Outbound | 2 | 199 | 250 | 15.66 | 17.9 | 41004 | Nearshore | 32.6917 | -79.7455 | One-way Transit | 24.88
2022-03-04 17:02:43 | SPIRIT OF MELBOURNE | 232013521 | 16.6 | 16.2 | 833 | 105 | Panamax | 73 | 298 | 302 | Inbound | 4 | 163 | 40 | 24.61 | 31.32 | 41004 | Offshore | 32.6742 | -79.7074 | One-way Transit | 16.3
2022-03-04 08:38:57 | WAN HAI 529 | 477133700 | 16.1 | 14.5 | 964 | 105 | Panamax | 70 | 118 | 118 | Outbound | 0 | 105 | 280 | 13.42 | 15.66 | 41004 | Nearshore | 32.7013 | -79.7659 | One-way Transit | 10.5
2022-03-04 19:16:27 | SAN VICENTE | 563052800 | 14.7 | 14.2 | 984 | 157 | Post-Panamax | 70 | 122 | 118 | Outbound | 4 | 225 | 30 | 24.61 | 31.32 | 41004 | Nearshore | 32.7184 | -79.8022 | One-way Transit | 28.12
2022-03-04 02:10:21 | CMA CGM LA TRAVIATA | 228340900 | 9.7 | 9.1 | 1096 | 141 | Post-Panamax | 70 | 302 | 299 | Inbound | 3 | 198 | 230 | 15.66 | 20.13 | 41004 | Nearshore | 32.7196 | -79.8034 | One-way Transit | 24.75
2022-03-03 09:03:50 | POTOMAC EXPRESS | 366418000 | 17.8 | 17.4 | 1004 | 131 | Post-Panamax | 70 | 300 | 298 | Inbound | 2 | 166 | 240 | 15.66 | 17.9 | 41004 | Offshore | 32.6562 | -79.6702 | One-way Transit | 20.75
2022-03-03 02:43:50 | CMA CGM PEGASUS | 248013000 | 17.3 | 16.4 | 1194 | 148 | Post-Panamax | 79 | 119 | 120 | Outbound | 1 | 169 | 240 | 11.18 | 13.42 | 41004 | Offshore | 32.6767 | -79.7138 | One-way Transit | 21.12
2022-03-03 12:55:31 | EVER LIVELY | 563982000 | 16.4 | 15.4 | 1099 | 151 | Post-Panamax | 74 | 119 | 121 | Outbound | 2 | 189 | 260 | 13.42 | 15.66 | 41004 | Nearshore | 32.6932 | -79.7477 | One-way Transit | 23.62
2022-03-03 01:33:17 | APL DUBLIN | 566705000 | 15.8 | 15.6 | 1138 | 148 | Post-Panamax | 71 | 298 | 297 | Inbound | 1 | 168 | 240 | 11.18 | 15.66 | 41004 | Nearshore | 32.693 | -79.7481 | One-way Transit | 21
2022-03-03 11:38:15 | SAN VICENTE | 563052800 | 14.9 | 14.4 | 984 | 157 | Post-Panamax | 70 | 300 | 298 | Inbound | 2 | 191 | 260 | 11.18 | 15.66 | 41004 | Offshore | 32.6734 | -79.7069 | One-way Transit | 23.88
2022-03-03 17:00:34 | MSC ANCHORAGE | 636015666 | 14.8 | 13.8 | 981 | 157 | Post-Panamax | 70 | 298 | 298 | Inbound | 0 | 157 | 260 | 11.18 | 13.42 | 41004 | Nearshore | 32.6993 | -79.7614 | One-way Transit | 19.62
2022-03-02 19:44:55 | MAERSK GATESHEAD | 563076200 | 17.2 | 15.9 | 958 | 105 | Panamax | 71 | 120 | 120 | Outbound | 0 | 105 | 250 | 8.95 | 13.42 | 41004 | Nearshore | 32.6944 | -79.7518 | One-way Transit | 10.5
2022-03-02 14:25:49 | SAFMARINE MAFADI | 369390000 | 16.6 | 16.4 | 958 | 105 | Panamax | 71 | 299 | 297 | Inbound | 2 | 138 | 290 | 8.95 | 11.18 | 41004 | Nearshore | 32.6975 | -79.7582 | One-way Transit | 13.8
2022-03-02 07:06:38 | SEASPAN EMERALD | 477207700 | 16.6 | 15.9 | 964 | 105 | Panamax | 79 | 119 | 119 | Outbound | 0 | 105 | 330 | 6.71 | 11.18 | 41004 | Nearshore | 32.6979 | -79.7602 | Two-way Transit | 21
2022-03-02 20:47:32 | WAN HAI 529 | 477133700 | 16.2 | 15.5 | 964 | 105 | Panamax | 70 | 300 | 302 | Inbound | 2 | 139 | 240 | 11.18 | 13.42 | 41004 | Offshore | 32.6676 | -79.6948 | One-way Transit | 13.9
2022-03-02 09:17:31 | MONTE VERDE | 563051800 | 15.8 | 15.1 | 892 | 131 | Panamax | 70 | 121 | 120 | Outbound | 1 | 147 | 330 | 8.95 | 13.42 | 41004 | Offshore | 32.6564 | -79.6724 | One-way Transit | 14.7
2022-03-02 07:12:55 | EVER LIVELY | 563982000 | 11.5 | 10.3 | 1099 | 151 | Post-Panamax | 74 | 299 | 300 | Inbound | 1 | 170 | 330 | 6.71 | 11.18 | 41004 | Offshore | 32.6756 | -79.7097 | Two-way Transit | 42.5