## master-sv-roll
Name | MMSI | VSPD kn | WSPD mph | Transit | % Channel Occupied | Yaw deg | Effective Beam ft | LOA ft | Beam ft | Class | AIS Type | Course | Heading | Course Behavior | WDIR degT | GST mph | Buoy Source | Location | Latitude | Longitude | Date/Time UTC
ANIARA | 266282000 | 14.5 | 4.92 | One-way Transit | 17.5 | 0 | 105 | 761 | 105 | Panamax | 70 | 140 | 140 | Outbound | 291 | 13.42 | 41008 | Nearshore | 32.0278 | -80.8152 | 2022-03-25 01:23:54
ANIARA | 266282000 | 14.5 | 4.92 | One-way Transit | 19.67 | 1 | 118 | 761 | 105 | Panamax | 70 | 142 | 141 | Outbound | 291 | 13.42 | 41008 | Nearshore | 32.0259 | -80.8135 | 2022-03-25 01:24:29
ANIARA | 266282000 | 14.5 | 4.92 | One-way Transit | 19.67 | 1 | 118 | 761 | 105 | Panamax | 70 | 142 | 141 | Outbound | 291 | 13.42 | 41008 | Nearshore | 32.0224 | -80.8102 | 2022-03-25 01:25:35
ANIARA | 266282000 | 14.5 | 4.92 | One-way Transit | 19.67 | 1 | 118 | 761 | 105 | Panamax | 70 | 142 | 141 | Outbound | 291 | 13.42 | 41008 | Nearshore | 32.0192 | -80.8073 | 2022-03-25 01:26:35
ANIARA | 266282000 | 14.6 | 4.92 | One-way Transit | 17.5 | 0 | 105 | 761 | 105 | Panamax | 70 | 142 | 142 | Outbound | 291 | 13.42 | 41008 | Nearshore | 32.0159 | -80.8043 | 2022-03-25 01:27:35
ANIARA | 266282000 | 14.6 | 4.92 | One-way Transit | 19.67 | 1 | 118 | 761 | 105 | Panamax | 70 | 142 | 141 | Outbound | 291 | 13.42 | 41008 | Nearshore | 32.0127 | -80.8014 | 2022-03-25 01:28:35
ANIARA | 266282000 | 14.5 | 4.92 | One-way Transit | 19.67 | 1 | 118 | 761 | 105 | Panamax | 70 | 143 | 142 | Outbound | 291 | 13.42 | 41008 | Nearshore | 32.0095 | -80.7985 | 2022-03-25 01:29:35
ANIARA | 266282000 | 14.5 | 4.92 | One-way Transit | 19.67 | 1 | 118 | 761 | 105 | Panamax | 70 | 143 | 142 | Outbound | 291 | 13.42 | 41008 | Nearshore | 32.0059 | -80.7953 | 2022-03-25 01:30:43
ANIARA | 266282000 | 14.5 | 4.92 | One-way Transit | 19.67 | 1 | 118 | 761 | 105 | Panamax | 70 | 143 | 142 | Outbound | 291 | 13.42 | 41008 | Nearshore | 32.0024 | -80.7921 | 2022-03-25 01:31:48
ANIARA | 266282000 | 14.4 | 4.92 | One-way Transit | 19.67 | 1 | 118 | 761 | 105 | Panamax | 70 | 141 | 140 | Outbound | 291 | 13.42 | 41008 | Nearshore | 31.9986 | -80.7886 | 2022-03-25 01:32:59
ANIARA | 266282000 | 14.3 | 4.92 | One-way Transit | 17.5 | 0 | 105 | 761 | 105 | Panamax | 70 | 119 | 119 | Outbound | 291 | 13.42 | 41008 | Offshore | 31.9911 | -80.7777 | 2022-03-25 01:35:59
ANIARA | 266282000 | 14.5 | 4.92 | One-way Transit | 19.67 | 1 | 118 | 761 | 105 | Panamax | 70 | 119 | 118 | Outbound | 291 | 13.42 | 41008 | Offshore | 31.9891 | -80.7736 | 2022-03-25 01:36:59
ANIARA | 266282000 | 14.9 | 4.92 | One-way Transit | 19.67 | 1 | 118 | 761 | 105 | Panamax | 70 | 119 | 118 | Outbound | 291 | 13.42 | 41008 | Offshore | 31.9871 | -80.7693 | 2022-03-25 01:37:59
ANIARA | 266282000 | 15 | 4.92 | One-way Transit | 19.67 | 1 | 118 | 761 | 105 | Panamax | 70 | 117 | 116 | Outbound | 291 | 13.42 | 41008 | Offshore | 31.9851 | -80.765 | 2022-03-25 01:38:59
ANIARA | 266282000 | 15.3 | 4.92 | One-way Transit | 19.67 | 1 | 118 | 761 | 105 | Panamax | 70 | 117 | 116 | Outbound | 291 | 13.42 | 41008 | Offshore | 31.9831 | -80.7606 | 2022-03-25 01:39:59
ANIARA | 266282000 | 15.5 | 4.92 | One-way Transit | 17.5 | 0 | 105 | 761 | 105 | Panamax | 70 | 117 | 117 | Outbound | 291 | 13.42 | 41008 | Offshore | 31.9819 | -80.7579 | 2022-03-25 01:40:36
ANIARA | 266282000 | 15.2 | 4.92 | One-way Transit | 19.67 | 1 | 118 | 761 | 105 | Panamax | 70 | 118 | 117 | Outbound | 291 | 13.42 | 41008 | Offshore | 31.9797 | -80.753 | 2022-03-25 01:41:41
ANIARA | 266282000 | 15 | 4.92 | One-way Transit | 19.67 | 1 | 118 | 761 | 105 | Panamax | 70 | 118 | 117 | Outbound | 291 | 13.42 | 41008 | Offshore | 31.9778 | -80.7486 | 2022-03-25 01:42:42
ANIARA | 266282000 | 14.4 | 4.92 | One-way Transit | 19.67 | 1 | 118 | 761 | 105 | Panamax | 70 | 118 | 117 | Outbound | 291 | 13.42 | 41008 | Offshore | 31.9757 | -80.7439 | 2022-03-25 01:43:48
ANIARA | 266282000 | 13.2 | 4.92 | One-way Transit | 17.5 | 0 | 105 | 761 | 105 | Panamax | 70 | 117 | 117 | Outbound | 291 | 13.42 | 41008 | Offshore | 31.9735 | -80.7391 | 2022-03-25 01:44:59
ANIARA | 266282000 | 12.7 | 4.92 | One-way Transit | 21.83 | 2 | 131 | 761 | 105 | Panamax | 70 | 118 | 116 | Outbound | 291 | 13.42 | 41008 | Offshore | 31.9725 | -80.7368 | 2022-03-25 01:45:36
MAERSK KOWLOON | 636018018 | 15.2 | 17.22 | One-way Transit | 23 | 0 | 138 | 984 | 138 | Post-Panamax | 79 | 298 | 298 | Inbound | 272 | 20.13 | 41008 | Offshore | 31.9736 | -80.7379 | 2022-03-25 03:38:01
MAERSK KOWLOON | 636018018 | 15.2 | 17.22 | One-way Transit | 23 | 0 | 138 | 984 | 138 | Post-Panamax | 79 | 298 | 298 | Inbound | 272 | 20.13 | 41008 | Offshore | 31.9748 | -80.7406 | 2022-03-25 03:38:36
MAERSK KOWLOON | 636018018 | 15.2 | 17.22 | One-way Transit | 23 | 0 | 138 | 984 | 138 | Post-Panamax | 79 | 298 | 298 | Inbound | 272 | 20.13 | 41008 | Offshore | 31.9768 | -80.7449 | 2022-03-25 03:39:37
MAERSK KOWLOON | 636018018 | 15.3 | 17.22 | One-way Transit | 25.83 | 1 | 155 | 984 | 138 | Post-Panamax | 79 | 299 | 298 | Inbound | 272 | 20.13 | 41008 | Offshore | 31.9791 | -80.7498 | 2022-03-25 03:40:42
MAERSK KOWLOON | 636018018 | 15.2 | 17.22 | One-way Transit | 23 | 0 | 138 | 984 | 138 | Post-Panamax | 79 | 298 | 298 | Inbound | 272 | 20.13 | 41008 | Offshore | 31.9812 | -80.7545 | 2022-03-25 03:41:47
MAERSK KOWLOON | 636018018 | 15.2 | 17.22 | One-way Transit | 23 | 0 | 138 | 984 | 138 | Post-Panamax | 79 | 298 | 298 | Inbound | 272 | 20.13 | 41008 | Offshore | 31.9835 | -80.7594 | 2022-03-25 03:42:53
MAERSK KOWLOON | 636018018 | 15 | 17.22 | One-way Transit | 28.67 | 2 | 172 | 984 | 138 | Post-Panamax | 79 | 297 | 295 | Inbound | 272 | 20.13 | 41008 | Offshore | 31.9855 | -80.7643 | 2022-03-25 03:43:59
MAERSK KOWLOON | 636018018 | 15.1 | 17.22 | One-way Transit | 25.83 | 1 | 155 | 984 | 138 | Post-Panamax | 79 | 296 | 295 | Inbound | 272 | 20.13 | 41008 | Offshore | 31.9865 | -80.7665 | 2022-03-25 03:44:32
MAERSK KOWLOON | 636018018 | 15 | 17.22 | One-way Transit | 28.67 | 2 | 172 | 984 | 138 | Post-Panamax | 79 | 300 | 298 | Inbound | 272 | 20.13 | 41008 | Offshore | 31.9887 | -80.7713 | 2022-03-25 03:45:36
ZIM SAN DIEGO | 636014221 | 13 | 17.22 | One-way Transit | 26.67 | 1 | 160 | 1096 | 141 | Post-Panamax | 70 | 299 | 298 | Inbound | 272 | 20.13 | 41008 | Offshore | 31.9729 | -80.7367 | 2022-03-25 03:46:27
MAERSK KOWLOON | 636018018 | 14.8 | 17.22 | One-way Transit | 25.83 | 1 | 155 | 984 | 138 | Post-Panamax | 79 | 299 | 298 | Inbound | 272 | 20.13 | 41008 | Offshore | 31.9906 | -80.7755 | 2022-03-25 03:46:36
ZIM SAN DIEGO | 636014221 | 13 | 17.22 | One-way Transit | 23.5 | 0 | 141 | 1096 | 141 | Post-Panamax | 70 | 298 | 298 | Inbound | 272 | 20.13 | 41008 | Offshore | 31.9752 | -80.7418 | 2022-03-25 03:47:48
ZIM SAN DIEGO | 636014221 | 13.1 | 17.22 | One-way Transit | 23.5 | 0 | 141 | 1096 | 141 | Post-Panamax | 70 | 298 | 298 | Inbound | 272 | 20.13 | 41008 | Offshore | 31.9763 | -80.7442 | 2022-03-25 03:48:27
ZIM SAN DIEGO | 636014221 | 13.4 | 17.22 | One-way Transit | 23.5 | 0 | 141 | 1096 | 141 | Post-Panamax | 70 | 298 | 298 | Inbound | 272 | 20.13 | 41008 | Offshore | 31.9788 | -80.7495 | 2022-03-25 03:49:48
ZIM SAN DIEGO | 636014221 | 13.7 | 17.22 | One-way Transit | 26.67 | 1 | 160 | 1096 | 141 | Post-Panamax | 70 | 297 | 298 | Inbound | 272 | 20.13 | 41008 | Offshore | 31.9799 | -80.7521 | 2022-03-25 03:50:27
MAERSK KOWLOON | 636018018 | 14.9 | 17.22 | One-way Transit | 25.83 | 1 | 155 | 984 | 138 | Post-Panamax | 79 | 321 | 320 | Inbound | 272 | 20.13 | 41008 | Nearshore | 32.0018 | -80.7911 | 2022-03-25 03:50:47
ZIM SAN DIEGO | 636014221 | 14.1 | 17.22 | One-way Transit | 23.5 | 0 | 141 | 1096 | 141 | Post-Panamax | 70 | 298 | 298 | Inbound | 272 | 20.13 | 41008 | Offshore | 31.9823 | -80.7571 | 2022-03-25 03:51:43
MAERSK KOWLOON | 636018018 | 14.9 | 17.22 | One-way Transit | 28.67 | 2 | 172 | 984 | 138 | Post-Panamax | 79 | 323 | 321 | Inbound | 272 | 20.13 | 41008 | Nearshore | 32.0054 | -80.7944 | 2022-03-25 03:51:54
MAERSK KOWLOON | 636018018 | 15 | 17.22 | One-way Transit | 28.67 | 2 | 172 | 984 | 138 | Post-Panamax | 79 | 324 | 322 | Inbound | 272 | 20.13 | 41008 | Nearshore | 32.0087 | -80.7974 | 2022-03-25 03:52:54
ZIM SAN DIEGO | 636014221 | 14.3 | 17.22 | One-way Transit | 23.5 | 0 | 141 | 1096 | 141 | Post-Panamax | 70 | 298 | 298 | Inbound | 272 | 20.13 | 41008 | Offshore | 31.9845 | -80.7621 | 2022-03-25 03:52:55
ZIM SAN DIEGO | 636014221 | 14.4 | 17.22 | One-way Transit | 23.5 | 0 | 141 | 1096 | 141 | Post-Panamax | 70 | 298 | 298 | Inbound | 272 | 20.13 | 41008 | Offshore | 31.9857 | -80.7646 | 2022-03-25 03:53:31
MAERSK KOWLOON | 636018018 | 15.1 | 17.22 | One-way Transit | 23 | 0 | 138 | 984 | 138 | Post-Panamax | 79 | 322 | 322 | Inbound | 272 | 20.13 | 41008 | Nearshore | 32.0123 | -80.8007 | 2022-03-25 03:53:59
ZIM SAN DIEGO | 636014221 | 14.6 | 17.22 | One-way Transit | 26.67 | 1 | 160 | 1096 | 141 | Post-Panamax | 70 | 297 | 298 | Inbound | 272 | 20.13 | 41008 | Offshore | 31.988 | -80.7696 | 2022-03-25 03:54:43
MAERSK KOWLOON | 636018018 | 15.3 | 17.22 | One-way Transit | 25.83 | 1 | 155 | 984 | 138 | Post-Panamax | 79 | 323 | 322 | Inbound | 272 | 20.13 | 41008 | Nearshore | 32.0156 | -80.8037 | 2022-03-25 03:54:59
ZIM SAN DIEGO | 636014221 | 14.2 | 17.22 | One-way Transit | 26.67 | 1 | 160 | 1096 | 141 | Post-Panamax | 70 | 297 | 298 | Inbound | 272 | 20.13 | 41008 | Offshore | 31.9902 | -80.7746 | 2022-03-25 03:55:55
MAERSK KOWLOON | 636018018 | 15.6 | 17.22 | One-way Transit | 31.5 | 3 | 189 | 984 | 138 | Post-Panamax | 79 | 324 | 321 | Inbound | 272 | 20.13 | 41008 | Nearshore | 32.0191 | -80.8067 | 2022-03-25 03:55:59
MAERSK KOWLOON | 636018018 | 15.6 | 17.22 | One-way Transit | 28.67 | 2 | 172 | 984 | 138 | Post-Panamax | 79 | 322 | 320 | Inbound | 272 | 20.13 | 41008 | Nearshore | 32.0208 | -80.8083 | 2022-03-25 03:56:30
ZIM SAN DIEGO | 636014221 | 14.2 | 17.22 | One-way Transit | 23.5 | 0 | 141 | 1096 | 141 | Post-Panamax | 70 | 298 | 298 | Inbound | 272 | 20.13 | 41008 | Offshore | 31.9914 | -80.777 | 2022-03-25 03:56:31
MAERSK KOWLOON | 636018018 | 15.7 | 17.22 | One-way Transit | 25.83 | 1 | 155 | 984 | 138 | Post-Panamax | 79 | 321 | 320 | Inbound | 272 | 20.13 | 41008 | Nearshore | 32.0245 | -80.8119 | 2022-03-25 03:57:35
MAERSK KOWLOON | 636018018 | 16 | 17.22 | One-way Transit | 25.83 | 1 | 155 | 984 | 138 | Post-Panamax | 79 | 321 | 320 | Inbound | 272 | 20.13 | 41008 | Nearshore | 32.0279 | -80.8151 | 2022-03-25 03:58:35
ZIM SAN DIEGO | 636014221 | 13.4 | 17.22 | One-way Transit | 26.67 | 1 | 160 | 1096 | 141 | Post-Panamax | 70 | 323 | 324 | Inbound | 272 | 20.13 | 41008 | Nearshore | 32.0017 | -80.7915 | 2022-03-25 04:00:43
ZIM SAN DIEGO | 636014221 | 13.4 | 17.22 | One-way Transit | 23.5 | 0 | 141 | 1096 | 141 | Post-Panamax | 70 | 324 | 324 | Inbound | 272 | 20.13 | 41008 | Nearshore | 32.0052 | -80.7944 | 2022-03-25 04:01:55
ZIM SAN DIEGO | 636014221 | 13.3 | 17.22 | One-way Transit | 23.5 | 0 | 141 | 1096 | 141 | Post-Panamax | 70 | 323 | 323 | Inbound | 272 | 20.13 | 41008 | Nearshore | 32.0069 | -80.7959 | 2022-03-25 04:02:27
ZIM SAN DIEGO | 636014221 | 13.4 | 17.22 | One-way Transit | 26.67 | 1 | 160 | 1096 | 141 | Post-Panamax | 70 | 322 | 323 | Inbound | 272 | 20.13 | 41008 | Nearshore | 32.0109 | -80.7994 | 2022-03-25 04:03:47
ZIM SAN DIEGO | 636014221 | 13.5 | 17.22 | One-way Transit | 26.67 | 1 | 160 | 1096 | 141 | Post-Panamax | 70 | 324 | 323 | Inbound | 272 | 20.13 | 41008 | Nearshore | 32.0129 | -80.8011 | 2022-03-25 04:04:27
ZIM SAN DIEGO | 636014221 | 13.6 | 17.22 | One-way Transit | 26.67 | 1 | 160 | 1096 | 141 | Post-Panamax | 70 | 321 | 322 | Inbound | 272 | 20.13 | 41008 | Nearshore | 32.017 | -80.8047 | 2022-03-25 04:05:47
ZIM SAN DIEGO | 636014221 | 13.6 | 17.22 | One-way Transit | 26.67 | 1 | 160 | 1096 | 141 | Post-Panamax | 70 | 323 | 322 | Inbound | 272 | 20.13 | 41008 | Nearshore | 32.019 | -80.8065 | 2022-03-25 04:06:27
ZIM SAN DIEGO | 636014221 | 13.7 | 17.22 | One-way Transit | 23.5 | 0 | 141 | 1096 | 141 | Post-Panamax | 70 | 320 | 320 | Inbound | 272 | 20.13 | 41008 | Nearshore | 32.0225 | -80.8097 | 2022-03-25 04:07:37
ZIM SAN DIEGO | 636014221 | 13.3 | 17.22 | One-way Transit | 23.5 | 0 | 141 | 1096 | 141 | Post-Panamax | 70 | 320 | 320 | Inbound | 272 | 20.13 | 41008 | Nearshore | 32.0259 | -80.813 | 2022-03-25 04:08:47
ZIM SAN DIEGO | 636014221 | 12.9 | 17.22 | One-way Transit | 23.5 | 0 | 141 | 1096 | 141 | Post-Panamax | 70 | 320 | 320 | Inbound | 272 | 20.13 | 41008 | Nearshore | 32.0278 | -80.8148 | 2022-03-25 04:09:27
PARSIFAL | 566085000 | 15.8 | 12.75 | One-way Transit | 17.5 | 0 | 105 | 869 | 105 | Panamax | 70 | 298 | 298 | Inbound | 277 | 22.37 | 41008 | Offshore | 31.9728 | -80.7364 | 2022-03-25 05:00:41
PARSIFAL | 566085000 | 16 | 12.75 | One-way Transit | 17.5 | 0 | 105 | 869 | 105 | Panamax | 70 | 298 | 298 | Inbound | 277 | 22.37 | 41008 | Offshore | 31.9753 | -80.7419 | 2022-03-25 05:01:52
PARSIFAL | 566085000 | 16.2 | 12.75 | One-way Transit | 17.5 | 0 | 105 | 869 | 105 | Panamax | 70 | 298 | 298 | Inbound | 277 | 22.37 | 41008 | Offshore | 31.9777 | -80.7471 | 2022-03-25 05:02:59
PARSIFAL | 566085000 | 16.2 | 12.75 | One-way Transit | 17.5 | 0 | 105 | 869 | 105 | Panamax | 70 | 298 | 298 | Inbound | 277 | 22.37 | 41008 | Offshore | 31.9789 | -80.7498 | 2022-03-25 05:03:34
PARSIFAL | 566085000 | 16.3 | 12.75 | One-way Transit | 20 | 1 | 120 | 869 | 105 | Panamax | 70 | 298 | 297 | Inbound | 277 | 22.37 | 41008 | Offshore | 31.9815 | -80.7555 | 2022-03-25 05:04:46
PARSIFAL | 566085000 | 16.2 | 12.75 | One-way Transit | 17.5 | 0 | 105 | 869 | 105 | Panamax | 70 | 298 | 298 | Inbound | 277 | 22.37 | 41008 | Offshore | 31.9841 | -80.7611 | 2022-03-25 05:05:58
PARSIFAL | 566085000 | 15.7 | 12.75 | One-way Transit | 20 | 1 | 120 | 869 | 105 | Panamax | 70 | 298 | 297 | Inbound | 277 | 22.37 | 41008 | Offshore | 31.9862 | -80.7657 | 2022-03-25 05:06:58
PARSIFAL | 566085000 | 15.5 | 12.75 | One-way Transit | 20 | 1 | 120 | 869 | 105 | Panamax | 70 | 298 | 297 | Inbound | 277 | 22.37 | 41008 | Offshore | 31.9872 | -80.768 | 2022-03-25 05:07:29
PARSIFAL | 566085000 | 15 | 12.75 | One-way Transit | 17.5 | 0 | 105 | 869 | 105 | Panamax | 70 | 298 | 298 | Inbound | 277 | 22.37 | 41008 | Offshore | 31.9898 | -80.7737 | 2022-03-25 05:08:56
PARSIFAL | 566085000 | 13.8 | 12.75 | One-way Transit | 20 | 1 | 120 | 869 | 105 | Panamax | 70 | 321 | 322 | Inbound | 277 | 22.37 | 41008 | Nearshore | 31.9991 | -80.7887 | 2022-03-25 05:12:46
PARSIFAL | 566085000 | 13.7 | 12.75 | One-way Transit | 20 | 1 | 120 | 869 | 105 | Panamax | 70 | 321 | 322 | Inbound | 277 | 22.37 | 41008 | Nearshore | 32.0021 | -80.7915 | 2022-03-25 05:13:55
PARSIFAL | 566085000 | 13.8 | 12.75 | One-way Transit | 17.5 | 0 | 105 | 869 | 105 | Panamax | 70 | 321 | 321 | Inbound | 277 | 22.37 | 41008 | Nearshore | 32.0042 | -80.7935 | 2022-03-25 05:14:28
PARSIFAL | 566085000 | 14 | 12.75 | One-way Transit | 17.5 | 0 | 105 | 869 | 105 | Panamax | 70 | 321 | 321 | Inbound | 277 | 22.37 | 41008 | Nearshore | 32.008 | -80.797 | 2022-03-25 05:15:43
PARSIFAL | 566085000 | 14.2 | 12.75 | One-way Transit | 17.5 | 0 | 105 | 869 | 105 | Panamax | 70 | 323 | 323 | Inbound | 277 | 22.37 | 41008 | Nearshore | 32.0115 | -80.8001 | 2022-03-25 05:16:50
PARSIFAL | 566085000 | 14.4 | 12.75 | One-way Transit | 17.5 | 0 | 105 | 869 | 105 | Panamax | 70 | 323 | 323 | Inbound | 277 | 22.37 | 41008 | Nearshore | 32.015 | -80.8033 | 2022-03-25 05:17:55
PARSIFAL | 566085000 | 14.5 | 12.75 | One-way Transit | 20 | 1 | 120 | 869 | 105 | Panamax | 70 | 322 | 323 | Inbound | 277 | 22.37 | 41008 | Nearshore | 32.0185 | -80.8064 | 2022-03-25 05:19:01
PARSIFAL | 566085000 | 14.6 | 12.75 | One-way Transit | 17.5 | 0 | 105 | 869 | 105 | Panamax | 70 | 322 | 322 | Inbound | 277 | 22.37 | 41008 | Nearshore | 32.0204 | -80.8082 | 2022-03-25 05:19:36
PARSIFAL | 566085000 | 14.5 | 5.59 | One-way Transit | 17.5 | 0 | 105 | 869 | 105 | Panamax | 70 | 323 | 323 | Inbound | 261 | 15.66 | 41008 | Nearshore | 32.0237 | -80.8111 | 2022-03-25 05:20:36
PARSIFAL | 566085000 | 14.5 | 5.59 | One-way Transit | 17.5 | 0 | 105 | 869 | 105 | Panamax | 70 | 323 | 323 | Inbound | 261 | 15.66 | 41008 | Nearshore | 32.0269 | -80.814 | 2022-03-25 05:21:36
OOCL CHONGQING | 477832400 | 12.6 | 5.59 | One-way Transit | 29.67 | 1 | 178 | 1200 | 157 | Post-Panamax | 70 | 140 | 139 | Outbound | 261 | 15.66 | 41008 | Nearshore | 32.0279 | -80.8151 | 2022-03-25 05:54:21
OOCL CHONGQING | 477832400 | 12.7 | 5.59 | One-way Transit | 26.17 | 0 | 157 | 1200 | 157 | Post-Panamax | 70 | 140 | 140 | Outbound | 261 | 15.66 | 41008 | Nearshore | 32.0247 | -80.812 | 2022-03-25 05:55:31
OOCL CHONGQING | 477832400 | 12.7 | 5.59 | One-way Transit | 29.67 | 1 | 178 | 1200 | 157 | Post-Panamax | 70 | 142 | 141 | Outbound | 261 | 15.66 | 41008 | Nearshore | 32.0216 | -80.809 | 2022-03-25 05:56:41
OOCL CHONGQING | 477832400 | 12.8 | 5.59 | One-way Transit | 29.67 | 1 | 178 | 1200 | 157 | Post-Panamax | 70 | 141 | 142 | Outbound | 261 | 15.66 | 41008 | Nearshore | 32.0183 | -80.806 | 2022-03-25 05:57:50
OOCL CHONGQING | 477832400 | 12.8 | 5.59 | One-way Transit | 26.17 | 0 | 157 | 1200 | 157 | Post-Panamax | 70 | 142 | 142 | Outbound | 261 | 15.66 | 41008 | Nearshore | 32.0169 | -80.8047 | 2022-03-25 05:58:24
OOCL CHONGQING | 477832400 | 12.9 | 5.59 | One-way Transit | 29.67 | 1 | 178 | 1200 | 157 | Post-Panamax | 70 | 142 | 143 | Outbound | 261 | 15.66 | 41008 | Nearshore | 32.0136 | -80.8016 | 2022-03-25 05:59:31
OOCL CHONGQING | 477832400 | 12.9 | 5.59 | One-way Transit | 29.67 | 1 | 178 | 1200 | 157 | Post-Panamax | 70 | 143 | 144 | Outbound | 261 | 15.66 | 41008 | Nearshore | 32.0103 | -80.7988 | 2022-03-25 06:00:41
OOCL CHONGQING | 477832400 | 12.9 | 5.59 | One-way Transit | 26.17 | 0 | 157 | 1200 | 157 | Post-Panamax | 70 | 142 | 142 | Outbound | 261 | 15.66 | 41008 | Nearshore | 32.0071 | -80.7959 | 2022-03-25 06:01:50
OOCL CHONGQING | 477832400 | 12.9 | 5.59 | One-way Transit | 26.17 | 0 | 157 | 1200 | 157 | Post-Panamax | 70 | 142 | 142 | Outbound | 261 | 15.66 | 41008 | Nearshore | 32.0056 | -80.7945 | 2022-03-25 06:02:21
OOCL CHONGQING | 477832400 | 12.9 | 5.59 | One-way Transit | 26.17 | 0 | 157 | 1200 | 157 | Post-Panamax | 70 | 142 | 142 | Outbound | 261 | 15.66 | 41008 | Nearshore | 32.0019 | -80.7911 | 2022-03-25 06:03:40
WAN HAI 611 | 563313000 | 14.2 | 5.59 | One-way Transit | 30 | 3 | 180 | 935 | 131 | Panamax | 70 | 141 | 144 | Outbound | 261 | 15.66 | 41008 | Nearshore | 32.028 | -80.8147 | 2022-03-25 06:03:58
WAN HAI 611 | 563313000 | 14.3 | 5.59 | One-way Transit | 27.33 | 2 | 164 | 935 | 131 | Panamax | 70 | 142 | 144 | Outbound | 261 | 15.66 | 41008 | Nearshore | 32.0261 | -80.8129 | 2022-03-25 06:04:33
OOCL CHONGQING | 477832400 | 12.9 | 5.59 | One-way Transit | 26.17 | 0 | 157 | 1200 | 157 | Post-Panamax | 70 | 142 | 142 | Outbound | 261 | 15.66 | 41008 | Nearshore | 31.9991 | -80.7885 | 2022-03-25 06:04:40
WAN HAI 611 | 563313000 | 14.2 | 5.59 | One-way Transit | 27.33 | 2 | 164 | 935 | 131 | Panamax | 70 | 142 | 144 | Outbound | 261 | 15.66 | 41008 | Nearshore | 32.0227 | -80.8098 | 2022-03-25 06:05:38
WAN HAI 611 | 563313000 | 14.2 | 5.59 | One-way Transit | 30 | 3 | 180 | 935 | 131 | Panamax | 70 | 141 | 144 | Outbound | 261 | 15.66 | 41008 | Nearshore | 32.0189 | -80.8063 | 2022-03-25 06:06:44
WAN HAI 611 | 563313000 | 14.4 | 5.59 | One-way Transit | 30 | 3 | 180 | 935 | 131 | Panamax | 70 | 142 | 145 | Outbound | 261 | 15.66 | 41008 | Nearshore | 32.0158 | -80.8035 | 2022-03-25 06:07:50
OOCL CHONGQING | 477832400 | 13.5 | 5.59 | One-way Transit | 26.17 | 0 | 157 | 1200 | 157 | Post-Panamax | 70 | 120 | 120 | Outbound | 261 | 15.66 | 41008 | Offshore | 31.9918 | -80.778 | 2022-03-25 06:07:50
OOCL CHONGQING | 477832400 | 13.6 | 5.59 | One-way Transit | 29.67 | 1 | 178 | 1200 | 157 | Post-Panamax | 70 | 118 | 119 | Outbound | 261 | 15.66 | 41008 | Offshore | 31.9909 | -80.7761 | 2022-03-25 06:08:21
WAN HAI 611 | 563313000 | 14.3 | 5.59 | One-way Transit | 30 | 3 | 180 | 935 | 131 | Panamax | 70 | 142 | 145 | Outbound | 261 | 15.66 | 41008 | Nearshore | 32.0123 | -80.8003 | 2022-03-25 06:09:00
WAN HAI 611 | 563313000 | 14.3 | 5.59 | One-way Transit | 38 | 6 | 228 | 935 | 131 | Panamax | 70 | 141 | 147 | Outbound | 261 | 15.66 | 41008 | Nearshore | 32.0104 | -80.7985 | 2022-03-25 06:09:33
OOCL CHONGQING | 477832400 | 13.7 | 5.59 | One-way Transit | 29.67 | 1 | 178 | 1200 | 157 | Post-Panamax | 70 | 118 | 119 | Outbound | 261 | 15.66 | 41008 | Offshore | 31.9888 | -80.7713 | 2022-03-25 06:09:40
WAN HAI 611 | 563313000 | 14.4 | 5.59 | One-way Transit | 27.33 | 2 | 164 | 935 | 131 | Panamax | 70 | 145 | 147 | Outbound | 261 | 15.66 | 41008 | Nearshore | 32.0069 | -80.7957 | 2022-03-25 06:10:38
OOCL CHONGQING | 477832400 | 13.8 | 5.59 | One-way Transit | 29.67 | 1 | 178 | 1200 | 157 | Post-Panamax | 70 | 118 | 119 | Outbound | 261 | 15.66 | 41008 | Offshore | 31.987 | -80.7673 | 2022-03-25 06:10:41
OOCL CHONGQING | 477832400 | 13.9 | 5.59 | One-way Transit | 29.67 | 1 | 178 | 1200 | 157 | Post-Panamax | 70 | 118 | 119 | Outbound | 261 | 15.66 | 41008 | Offshore | 31.9852 | -80.7634 | 2022-03-25 06:11:41
WAN HAI 611 | 563313000 | 14.5 | 5.59 | One-way Transit | 27.33 | 2 | 164 | 935 | 131 | Panamax | 70 | 143 | 145 | Outbound | 261 | 15.66 | 41008 | Nearshore | 32.0033 | -80.7926 | 2022-03-25 06:11:45
WAN HAI 611 | 563313000 | 14.4 | 5.59 | One-way Transit | 24.5 | 1 | 147 | 935 | 131 | Panamax | 70 | 143 | 142 | Outbound | 261 | 15.66 | 41008 | Nearshore | 31.9996 | -80.7895 | 2022-03-25 06:12:45
OOCL CHONGQING | 477832400 | 14.1 | 5.59 | One-way Transit | 29.67 | 1 | 178 | 1200 | 157 | Post-Panamax | 70 | 118 | 119 | Outbound | 261 | 15.66 | 41008 | Offshore | 31.983 | -80.7587 | 2022-03-25 06:12:51
OOCL CHONGQING | 477832400 | 14.3 | 5.59 | One-way Transit | 29.67 | 1 | 178 | 1200 | 157 | Post-Panamax | 70 | 118 | 119 | Outbound | 261 | 15.66 | 41008 | Offshore | 31.9809 | -80.7542 | 2022-03-25 06:13:57
OOCL CHONGQING | 477832400 | 14.3 | 5.59 | One-way Transit | 29.67 | 1 | 178 | 1200 | 157 | Post-Panamax | 70 | 118 | 119 | Outbound | 261 | 15.66 | 41008 | Offshore | 31.9798 | -80.7518 | 2022-03-25 06:14:32
OOCL CHONGQING | 477832400 | 14.1 | 5.59 | One-way Transit | 26.17 | 0 | 157 | 1200 | 157 | Post-Panamax | 70 | 119 | 119 | Outbound | 261 | 15.66 | 41008 | Offshore | 31.9778 | -80.7472 | 2022-03-25 06:15:38
OOCL CHONGQING | 477832400 | 14 | 5.59 | One-way Transit | 29.67 | 1 | 178 | 1200 | 157 | Post-Panamax | 70 | 118 | 119 | Outbound | 261 | 15.66 | 41008 | Offshore | 31.9759 | -80.7432 | 2022-03-25 06:16:38
WAN HAI 611 | 563313000 | 15 | 5.59 | One-way Transit | 30 | 3 | 180 | 935 | 131 | Panamax | 70 | 120 | 123 | Outbound | 261 | 15.66 | 41008 | Offshore | 31.9898 | -80.7737 | 2022-03-25 06:16:58
WAN HAI 611 | 563313000 | 15.1 | 5.59 | One-way Transit | 30 | 3 | 180 | 935 | 131 | Panamax | 70 | 120 | 123 | Outbound | 261 | 15.66 | 41008 | Offshore | 31.9885 | -80.7712 | 2022-03-25 06:17:32
OOCL CHONGQING | 477832400 | 13.7 | 5.59 | One-way Transit | 29.67 | 1 | 178 | 1200 | 157 | Post-Panamax | 70 | 117 | 118 | Outbound | 261 | 15.66 | 41008 | Offshore | 31.974 | -80.7389 | 2022-03-25 06:17:39
WAN HAI 611 | 563313000 | 15.2 | 5.59 | One-way Transit | 30 | 3 | 180 | 935 | 131 | Panamax | 70 | 120 | 123 | Outbound | 261 | 15.66 | 41008 | Offshore | 31.9859 | -80.766 | 2022-03-25 06:18:39
WAN HAI 611 | 563313000 | 15.2 | 5.59 | One-way Transit | 24.5 | 1 | 147 | 935 | 131 | Panamax | 70 | 119 | 120 | Outbound | 261 | 15.66 | 41008 | Offshore | 31.9837 | -80.7617 | 2022-03-25 06:19:39
WAN HAI 611 | 563313000 | 15.2 | 11.18 | One-way Transit | 21.83 | 0 | 131 | 935 | 131 | Panamax | 70 | 118 | 118 | Outbound | 246 | 13.42 | 41008 | Offshore | 31.9811 | -80.756 | 2022-03-25 06:20:58
WAN HAI 611 | 563313000 | 14.6 | 11.18 | One-way Transit | 27.33 | 2 | 164 | 935 | 131 | Panamax | 70 | 116 | 118 | Outbound | 246 | 13.42 | 41008 | Offshore | 31.98 | -80.7534 | 2022-03-25 06:21:32
WAN HAI 611 | 563313000 | 13.3 | 11.18 | One-way Transit | 32.67 | 4 | 196 | 935 | 131 | Panamax | 70 | 116 | 120 | Outbound | 246 | 13.42 | 41008 | Offshore | 31.9782 | -80.7486 | 2022-03-25 06:22:51
WAN HAI 611 | 563313000 | 12.3 | 11.18 | One-way Transit | 32.67 | 4 | 196 | 935 | 131 | Panamax | 70 | 116 | 120 | Outbound | 246 | 13.42 | 41008 | Offshore | 31.9763 | -80.7444 | 2022-03-25 06:23:56
WAN HAI 611 | 563313000 | 12.1 | 11.18 | One-way Transit | 32.67 | 4 | 196 | 935 | 131 | Panamax | 70 | 116 | 120 | Outbound | 246 | 13.42 | 41008 | Offshore | 31.9755 | -80.7424 | 2022-03-25 06:24:32
WAN HAI 611 | 563313000 | 11.7 | 11.18 | One-way Transit | 32.67 | 4 | 196 | 935 | 131 | Panamax | 70 | 116 | 120 | Outbound | 246 | 13.42 | 41008 | Offshore | 31.9736 | -80.7382 | 2022-03-25 06:25:39
POLAR MEXICO | 563066900 | 15.4 | 15.44 | One-way Transit | 26.67 | 3 | 160 | 754 | 121 | Panamax | 79 | 292 | 295 | Inbound | 266 | 20.13 | 41008 | Offshore | 31.9727 | -80.736 | 2022-03-25 15:58:44
POLAR MEXICO | 563066900 | 15.4 | 15.44 | One-way Transit | 20.17 | 0 | 121 | 754 | 121 | Panamax | 79 | 298 | 298 | Inbound | 266 | 20.13 | 41008 | Offshore | 31.9746 | -80.7405 | 2022-03-25 15:59:45
POLAR MEXICO | 563066900 | 15.5 | 15.44 | One-way Transit | 20.17 | 0 | 121 | 754 | 121 | Panamax | 79 | 298 | 298 | Inbound | 266 | 20.13 | 41008 | Offshore | 31.9768 | -80.7454 | 2022-03-25 16:00:50
POLAR MEXICO | 563066900 | 15.5 | 15.44 | One-way Transit | 20.17 | 0 | 121 | 754 | 121 | Panamax | 79 | 298 | 298 | Inbound | 266 | 20.13 | 41008 | Offshore | 31.9789 | -80.7498 | 2022-03-25 16:01:51
POLAR MEXICO | 563066900 | 15.5 | 15.44 | One-way Transit | 20.17 | 0 | 121 | 754 | 121 | Panamax | 79 | 298 | 298 | Inbound | 266 | 20.13 | 41008 | Offshore | 31.9811 | -80.7548 | 2022-03-25 16:02:56
POLAR MEXICO | 563066900 | 15.5 | 15.44 | One-way Transit | 20.17 | 0 | 121 | 754 | 121 | Panamax | 79 | 298 | 298 | Inbound | 266 | 20.13 | 41008 | Offshore | 31.9823 | -80.7574 | 2022-03-25 16:03:32
POLAR MEXICO | 563066900 | 15.5 | 15.44 | One-way Transit | 20.17 | 0 | 121 | 754 | 121 | Panamax | 79 | 298 | 298 | Inbound | 266 | 20.13 | 41008 | Offshore | 31.9845 | -80.7624 | 2022-03-25 16:04:38
POLAR MEXICO | 563066900 | 15.5 | 15.44 | One-way Transit | 20.17 | 0 | 121 | 754 | 121 | Panamax | 79 | 298 | 298 | Inbound | 266 | 20.13 | 41008 | Offshore | 31.9871 | -80.7682 | 2022-03-25 16:05:57
POLAR MEXICO | 563066900 | 15.6 | 15.44 | One-way Transit | 20.17 | 0 | 121 | 754 | 121 | Panamax | 79 | 298 | 298 | Inbound | 266 | 20.13 | 41008 | Offshore | 31.9887 | -80.7718 | 2022-03-25 16:06:44
POLAR MEXICO | 563066900 | 15.6 | 15.44 | One-way Transit | 20.17 | 0 | 121 | 754 | 121 | Panamax | 79 | 298 | 298 | Inbound | 266 | 20.13 | 41008 | Offshore | 31.991 | -80.7767 | 2022-03-25 16:07:50
POLAR MEXICO | 563066900 | 15.7 | 15.44 | One-way Transit | 26.67 | 3 | 160 | 754 | 121 | Panamax | 79 | 321 | 324 | Inbound | 266 | 20.13 | 41008 | Nearshore | 31.9992 | -80.7891 | 2022-03-25 16:10:56
POLAR MEXICO | 563066900 | 15.6 | 15.44 | One-way Transit | 22.33 | 1 | 134 | 754 | 121 | Panamax | 79 | 323 | 324 | Inbound | 266 | 20.13 | 41008 | Nearshore | 32.0027 | -80.7922 | 2022-03-25 16:11:57
POLAR MEXICO | 563066900 | 15.7 | 15.44 | One-way Transit | 22.33 | 1 | 134 | 754 | 121 | Panamax | 79 | 323 | 324 | Inbound | 266 | 20.13 | 41008 | Nearshore | 32.0044 | -80.7937 | 2022-03-25 16:12:27
POLAR MEXICO | 563066900 | 15.7 | 15.44 | One-way Transit | 20.17 | 0 | 121 | 754 | 121 | Panamax | 79 | 324 | 324 | Inbound | 266 | 20.13 | 41008 | Nearshore | 32.0083 | -80.7971 | 2022-03-25 16:13:32
POLAR MEXICO | 563066900 | 15.7 | 15.44 | One-way Transit | 20.17 | 0 | 121 | 754 | 121 | Panamax | 79 | 324 | 324 | Inbound | 266 | 20.13 | 41008 | Nearshore | 32.0118 | -80.8002 | 2022-03-25 16:14:33
POLAR MEXICO | 563066900 | 15.7 | 15.44 | One-way Transit | 20.17 | 0 | 121 | 754 | 121 | Panamax | 79 | 322 | 322 | Inbound | 266 | 20.13 | 41008 | Nearshore | 32.0156 | -80.8035 | 2022-03-25 16:15:38
POLAR MEXICO | 563066900 | 15.9 | 15.44 | One-way Transit | 20.17 | 0 | 121 | 754 | 121 | Panamax | 79 | 322 | 322 | Inbound | 266 | 20.13 | 41008 | Nearshore | 32.0195 | -80.807 | 2022-03-25 16:16:44
POLAR MEXICO | 563066900 | 16.1 | 15.44 | One-way Transit | 20.17 | 0 | 121 | 754 | 121 | Panamax | 79 | 322 | 322 | Inbound | 266 | 20.13 | 41008 | Nearshore | 32.023 | -80.8103 | 2022-03-25 16:17:44
POLAR MEXICO | 563066900 | 16.2 | 15.44 | One-way Transit | 20.17 | 0 | 121 | 754 | 121 | Panamax | 79 | 322 | 322 | Inbound | 266 | 20.13 | 41008 | Nearshore | 32.0265 | -80.8136 | 2022-03-25 16:18:44
CMA CGM DALILA | 228337900 | 16.2 | 10.29 | One-way Transit | 23.5 | 0 | 141 | 1096 | 141 | Post-Panamax | 73 | 298 | 298 | Inbound | 220 | 15.66 | 41008 | Offshore | 31.9734 | -80.7377 | 2022-03-25 18:05:33
CMA CGM DALILA | 228337900 | 16.3 | 10.29 | One-way Transit | 26.67 | 1 | 160 | 1096 | 141 | Post-Panamax | 73 | 299 | 298 | Inbound | 220 | 15.66 | 41008 | Offshore | 31.9757 | -80.7427 | 2022-03-25 18:06:38
CMA CGM DALILA | 228337900 | 16.3 | 10.29 | One-way Transit | 23.5 | 0 | 141 | 1096 | 141 | Post-Panamax | 73 | 298 | 298 | Inbound | 220 | 15.66 | 41008 | Offshore | 31.9779 | -80.7474 | 2022-03-25 18:07:38
CMA CGM DALILA | 228337900 | 16.1 | 10.29 | One-way Transit | 23.5 | 0 | 141 | 1096 | 141 | Post-Panamax | 73 | 298 | 298 | Inbound | 220 | 15.66 | 41008 | Offshore | 31.9802 | -80.7524 | 2022-03-25 18:08:44
CMA CGM DALILA | 228337900 | 16 | 10.29 | One-way Transit | 26.67 | 1 | 160 | 1096 | 141 | Post-Panamax | 73 | 299 | 298 | Inbound | 220 | 15.66 | 41008 | Offshore | 31.9824 | -80.7571 | 2022-03-25 18:09:45
CMA CGM DALILA | 228337900 | 15.6 | 10.29 | One-way Transit | 26.67 | 1 | 160 | 1096 | 141 | Post-Panamax | 73 | 295 | 296 | Inbound | 220 | 15.66 | 41008 | Offshore | 31.9845 | -80.7617 | 2022-03-25 18:10:45
CMA CGM DALILA | 228337900 | 15.7 | 10.29 | One-way Transit | 26.67 | 1 | 160 | 1096 | 141 | Post-Panamax | 73 | 297 | 296 | Inbound | 220 | 15.66 | 41008 | Offshore | 31.9864 | -80.7662 | 2022-03-25 18:11:45
CMA CGM DALILA | 228337900 | 15.7 | 10.29 | One-way Transit | 29.83 | 2 | 179 | 1096 | 141 | Post-Panamax | 73 | 298 | 296 | Inbound | 220 | 15.66 | 41008 | Offshore | 31.9887 | -80.7716 | 2022-03-25 18:12:51
CMA CGM DALILA | 228337900 | 15.7 | 10.29 | One-way Transit | 29.83 | 2 | 179 | 1096 | 141 | Post-Panamax | 73 | 296 | 298 | Inbound | 220 | 15.66 | 41008 | Offshore | 31.9906 | -80.7762 | 2022-03-25 18:13:51
CMA CGM DALILA | 228337900 | 15.7 | 10.29 | One-way Transit | 23.5 | 0 | 141 | 1096 | 141 | Post-Panamax | 73 | 322 | 322 | Inbound | 220 | 15.66 | 41008 | Nearshore | 32.0011 | -80.7907 | 2022-03-25 18:17:32
CMA CGM DALILA | 228337900 | 15.5 | 10.29 | One-way Transit | 26.67 | 1 | 160 | 1096 | 141 | Post-Panamax | 73 | 322 | 321 | Inbound | 220 | 15.66 | 41008 | Nearshore | 32.0045 | -80.7938 | 2022-03-25 18:18:33
CMA CGM DALILA | 228337900 | 15.5 | 10.29 | One-way Transit | 26.67 | 1 | 160 | 1096 | 141 | Post-Panamax | 73 | 322 | 321 | Inbound | 220 | 15.66 | 41008 | Nearshore | 32.0084 | -80.7975 | 2022-03-25 18:19:45
CMA CGM DALILA | 228337900 | 15.7 | 14.76 | One-way Transit | 26.67 | 1 | 160 | 1096 | 141 | Post-Panamax | 73 | 324 | 323 | Inbound | 210 | 17.9 | 41008 | Nearshore | 32.012 | -80.8007 | 2022-03-25 18:20:45
CMA CGM DALILA | 228337900 | 15.8 | 14.76 | One-way Transit | 23.5 | 0 | 141 | 1096 | 141 | Post-Panamax | 73 | 323 | 323 | Inbound | 210 | 17.9 | 41008 | Nearshore | 32.0153 | -80.8037 | 2022-03-25 18:21:45
CMA CGM DALILA | 228337900 | 16 | 14.76 | One-way Transit | 26.67 | 1 | 160 | 1096 | 141 | Post-Panamax | 73 | 324 | 323 | Inbound | 210 | 17.9 | 41008 | Nearshore | 32.0195 | -80.8073 | 2022-03-25 18:22:51
CMA CGM DALILA | 228337900 | 16 | 14.76 | One-way Transit | 23.5 | 0 | 141 | 1096 | 141 | Post-Panamax | 73 | 321 | 321 | Inbound | 210 | 17.9 | 41008 | Nearshore | 32.0231 | -80.8104 | 2022-03-25 18:23:51
CMA CGM DALILA | 228337900 | 16.2 | 14.76 | One-way Transit | 23.5 | 0 | 141 | 1096 | 141 | Post-Panamax | 73 | 321 | 321 | Inbound | 210 | 17.9 | 41008 | Nearshore | 32.0266 | -80.8137 | 2022-03-25 18:24:51
MSC MUMBAI | 636021155 | 15.7 | 14.76 | One-way Transit | 38.67 | 5 | 232 | 1086 | 138 | Post-Panamax | 74 | 137 | 142 | Outbound | 210 | 17.9 | 41008 | Nearshore | 32.0275 | -80.8145 | 2022-03-25 18:43:23
MSC MUMBAI | 636021155 | 15.7 | 14.76 | One-way Transit | 29.33 | 2 | 176 | 1086 | 138 | Post-Panamax | 74 | 142 | 144 | Outbound | 210 | 17.9 | 41008 | Nearshore | 32.0234 | -80.8108 | 2022-03-25 18:44:36
MSC MUMBAI | 636021155 | 15.7 | 14.76 | One-way Transit | 26.17 | 1 | 157 | 1086 | 138 | Post-Panamax | 74 | 143 | 144 | Outbound | 210 | 17.9 | 41008 | Nearshore | 32.0196 | -80.8073 | 2022-03-25 18:45:40
MSC MUMBAI | 636021155 | 15.7 | 14.76 | One-way Transit | 26.17 | 1 | 157 | 1086 | 138 | Post-Panamax | 74 | 143 | 144 | Outbound | 210 | 17.9 | 41008 | Nearshore | 32.0172 | -80.8051 | 2022-03-25 18:46:21
MSC MUMBAI | 636021155 | 15.8 | 14.76 | One-way Transit | 29.33 | 2 | 176 | 1086 | 138 | Post-Panamax | 74 | 142 | 144 | Outbound | 210 | 17.9 | 41008 | Nearshore | 32.0123 | -80.8007 | 2022-03-25 18:47:46
MSC MUMBAI | 636021155 | 15.6 | 14.76 | One-way Transit | 23 | 0 | 138 | 1086 | 138 | Post-Panamax | 74 | 143 | 143 | Outbound | 210 | 17.9 | 41008 | Nearshore | 32.0082 | -80.797 | 2022-03-25 18:48:58
MSC MUMBAI | 636021155 | 15.5 | 14.76 | One-way Transit | 29.33 | 2 | 176 | 1086 | 138 | Post-Panamax | 74 | 141 | 143 | Outbound | 210 | 17.9 | 41008 | Nearshore | 32.0063 | -80.7951 | 2022-03-25 18:49:34
MSC MUMBAI | 636021155 | 15.4 | 14.76 | One-way Transit | 32.5 | 3 | 195 | 1086 | 138 | Post-Panamax | 74 | 141 | 144 | Outbound | 210 | 17.9 | 41008 | Nearshore | 32.0025 | -80.7916 | 2022-03-25 18:50:40
MSC MUMBAI | 636021155 | 15.3 | 14.76 | One-way Transit | 26.17 | 1 | 157 | 1086 | 138 | Post-Panamax | 74 | 142 | 143 | Outbound | 210 | 17.9 | 41008 | Nearshore | 31.9989 | -80.7882 | 2022-03-25 18:51:47
MSC MUMBAI | 636021155 | 15.8 | 14.76 | One-way Transit | 23 | 0 | 138 | 1086 | 138 | Post-Panamax | 74 | 120 | 120 | Outbound | 210 | 17.9 | 41008 | Offshore | 31.9911 | -80.7767 | 2022-03-25 18:54:41
MSC MUMBAI | 636021155 | 16.2 | 14.76 | One-way Transit | 29.33 | 2 | 176 | 1086 | 138 | Post-Panamax | 74 | 118 | 120 | Outbound | 210 | 17.9 | 41008 | Offshore | 31.9887 | -80.7716 | 2022-03-25 18:55:47
MSC MUMBAI | 636021155 | 16.3 | 14.76 | One-way Transit | 29.33 | 2 | 176 | 1086 | 138 | Post-Panamax | 74 | 118 | 120 | Outbound | 210 | 17.9 | 41008 | Offshore | 31.9864 | -80.7665 | 2022-03-25 18:56:52
MSC MUMBAI | 636021155 | 16 | 14.76 | One-way Transit | 29.33 | 2 | 176 | 1086 | 138 | Post-Panamax | 74 | 118 | 120 | Outbound | 210 | 17.9 | 41008 | Offshore | 31.985 | -80.7633 | 2022-03-25 18:57:34
MSC MUMBAI | 636021155 | 15.7 | 14.76 | One-way Transit | 29.33 | 2 | 176 | 1086 | 138 | Post-Panamax | 74 | 118 | 120 | Outbound | 210 | 17.9 | 41008 | Offshore | 31.983 | -80.7588 | 2022-03-25 18:58:34
MSC MUMBAI | 636021155 | 15.4 | 14.76 | One-way Transit | 38.67 | 5 | 232 | 1086 | 138 | Post-Panamax | 74 | 117 | 122 | Outbound | 210 | 17.9 | 41008 | Offshore | 31.981 | -80.7543 | 2022-03-25 18:59:33
MSC MUMBAI | 636021155 | 14.9 | 14.76 | One-way Transit | 32.5 | 3 | 195 | 1086 | 138 | Post-Panamax | 74 | 120 | 123 | Outbound | 210 | 17.9 | 41008 | Offshore | 31.9787 | -80.7496 | 2022-03-25 19:00:40
MSC MUMBAI | 636021155 | 14.2 | 14.76 | One-way Transit | 32.5 | 3 | 195 | 1086 | 138 | Post-Panamax | 74 | 118 | 121 | Outbound | 210 | 17.9 | 41008 | Offshore | 31.9762 | -80.7444 | 2022-03-25 19:01:58
MSC MUMBAI | 636021155 | 13.7 | 14.76 | One-way Transit | 32.5 | 3 | 195 | 1086 | 138 | Post-Panamax | 74 | 119 | 122 | Outbound | 210 | 17.9 | 41008 | Offshore | 31.9751 | -80.742 | 2022-03-25 19:02:34
MSC MUMBAI | 636021155 | 12.8 | 14.76 | One-way Transit | 26.17 | 1 | 157 | 1086 | 138 | Post-Panamax | 74 | 119 | 118 | Outbound | 210 | 17.9 | 41008 | Offshore | 31.9734 | -80.7384 | 2022-03-25 19:03:34
WAN HAI 315 | 565220000 | 14.7 | 14.76 | One-way Transit | 27.67 | 5 | 166 | 699 | 105 | Panamax | 70 | 286 | 291 | Inbound | 210 | 17.9 | 41008 | Offshore | 31.9774 | -80.7454 | 2022-03-25 19:05:33
WAN HAI 315 | 565220000 | 14.8 | 14.76 | One-way Transit | 19.5 | 1 | 117 | 699 | 105 | Panamax | 70 | 295 | 294 | Inbound | 210 | 17.9 | 41008 | Offshore | 31.9792 | -80.7498 | 2022-03-25 19:06:33
WAN HAI 315 | 565220000 | 15.1 | 14.76 | One-way Transit | 19.5 | 1 | 117 | 699 | 105 | Panamax | 70 | 295 | 294 | Inbound | 210 | 17.9 | 41008 | Offshore | 31.981 | -80.7543 | 2022-03-25 19:07:33
WAN HAI 315 | 565220000 | 15.2 | 14.76 | One-way Transit | 19.5 | 1 | 117 | 699 | 105 | Panamax | 70 | 295 | 296 | Inbound | 210 | 17.9 | 41008 | Offshore | 31.9829 | -80.7592 | 2022-03-25 19:08:38
WAN HAI 315 | 565220000 | 15.3 | 14.76 | One-way Transit | 19.5 | 1 | 117 | 699 | 105 | Panamax | 70 | 298 | 297 | Inbound | 210 | 17.9 | 41008 | Offshore | 31.985 | -80.7636 | 2022-03-25 19:09:38
WAN HAI 315 | 565220000 | 15.4 | 14.76 | One-way Transit | 17.5 | 0 | 105 | 699 | 105 | Panamax | 70 | 297 | 297 | Inbound | 210 | 17.9 | 41008 | Offshore | 31.9874 | -80.7689 | 2022-03-25 19:10:51
WAN HAI 315 | 565220000 | 15.5 | 14.76 | One-way Transit | 19.5 | 1 | 117 | 699 | 105 | Panamax | 70 | 300 | 299 | Inbound | 210 | 17.9 | 41008 | Offshore | 31.9898 | -80.7737 | 2022-03-25 19:11:57
WAN HAI 315 | 565220000 | 15.5 | 14.76 | One-way Transit | 19.5 | 1 | 117 | 699 | 105 | Panamax | 70 | 300 | 299 | Inbound | 210 | 17.9 | 41008 | Offshore | 31.9911 | -80.7764 | 2022-03-25 19:12:33
WAN HAI 315 | 565220000 | 15.7 | 14.76 | One-way Transit | 19.5 | 1 | 117 | 699 | 105 | Panamax | 70 | 319 | 318 | Inbound | 210 | 17.9 | 41008 | Nearshore | 31.9993 | -80.7883 | 2022-03-25 19:15:33
WAN HAI 315 | 565220000 | 15.5 | 14.76 | One-way Transit | 17.5 | 0 | 105 | 699 | 105 | Panamax | 70 | 319 | 319 | Inbound | 210 | 17.9 | 41008 | Nearshore | 32.0026 | -80.7916 | 2022-03-25 19:16:33
WAN HAI 315 | 565220000 | 15.4 | 14.76 | One-way Transit | 25.67 | 4 | 154 | 699 | 105 | Panamax | 70 | 322 | 318 | Inbound | 210 | 17.9 | 41008 | Nearshore | 32.006 | -80.7948 | 2022-03-25 19:17:33
WAN HAI 315 | 565220000 | 15.2 | 14.76 | One-way Transit | 23.5 | 3 | 141 | 699 | 105 | Panamax | 70 | 326 | 323 | Inbound | 210 | 17.9 | 41008 | Nearshore | 32.0093 | -80.7977 | 2022-03-25 19:18:33
WAN HAI 315 | 565220000 | 15.2 | 14.76 | One-way Transit | 21.5 | 2 | 129 | 699 | 105 | Panamax | 70 | 321 | 319 | Inbound | 210 | 17.9 | 41008 | Nearshore | 32.0127 | -80.8008 | 2022-03-25 19:19:33
WAN HAI 315 | 565220000 | 15.6 | 13.65 | One-way Transit | 17.5 | 0 | 105 | 699 | 105 | Panamax | 70 | 319 | 319 | Inbound | 244 | 17.9 | 41008 | Nearshore | 32.0159 | -80.8041 | 2022-03-25 19:20:33
WAN HAI 315 | 565220000 | 15.8 | 13.65 | One-way Transit | 19.5 | 1 | 117 | 699 | 105 | Panamax | 70 | 321 | 322 | Inbound | 244 | 17.9 | 41008 | Nearshore | 32.0194 | -80.8074 | 2022-03-25 19:21:33
WAN HAI 315 | 565220000 | 15.9 | 13.65 | One-way Transit | 19.5 | 1 | 117 | 699 | 105 | Panamax | 70 | 323 | 322 | Inbound | 244 | 17.9 | 41008 | Nearshore | 32.0229 | -80.8105 | 2022-03-25 19:22:33
WAN HAI 315 | 565220000 | 16 | 13.65 | One-way Transit | 19.5 | 1 | 117 | 699 | 105 | Panamax | 70 | 323 | 322 | Inbound | 244 | 17.9 | 41008 | Nearshore | 32.0268 | -80.8139 | 2022-03-25 19:23:39
CSCL WINTER | 477117400 | 16.6 | 5.15 | One-way Transit | 30 | 1 | 180 | 1099 | 161 | Post-Panamax | 71 | 298 | 297 | Inbound | 151 | 11.18 | 41008 | Offshore | 31.9743 | -80.7395 | 2022-03-24 00:19:51
CSCL WINTER | 477117400 | 16.7 | 5.15 | One-way Transit | 30 | 1 | 180 | 1099 | 161 | Post-Panamax | 71 | 298 | 297 | Inbound | 151 | 11.18 | 41008 | Offshore | 31.9767 | -80.7448 | 2022-03-24 00:20:57
CSCL WINTER | 477117400 | 16.8 | 5.15 | One-way Transit | 30 | 1 | 180 | 1099 | 161 | Post-Panamax | 71 | 298 | 297 | Inbound | 151 | 11.18 | 41008 | Offshore | 31.9789 | -80.7496 | 2022-03-24 00:21:57
CSCL WINTER | 477117400 | 16.6 | 5.15 | One-way Transit | 26.83 | 0 | 161 | 1099 | 161 | Post-Panamax | 71 | 297 | 297 | Inbound | 151 | 11.18 | 41008 | Offshore | 31.981 | -80.7544 | 2022-03-24 00:22:57
CSCL WINTER | 477117400 | 16.4 | 5.15 | One-way Transit | 30 | 1 | 180 | 1099 | 161 | Post-Panamax | 71 | 298 | 297 | Inbound | 151 | 11.18 | 41008 | Offshore | 31.9831 | -80.7591 | 2022-03-24 00:23:57
CSCL WINTER | 477117400 | 16.3 | 5.15 | One-way Transit | 26.83 | 0 | 161 | 1099 | 161 | Post-Panamax | 71 | 297 | 297 | Inbound | 151 | 11.18 | 41008 | Offshore | 31.9841 | -80.7614 | 2022-03-24 00:24:28
CSCL WINTER | 477117400 | 16 | 5.15 | One-way Transit | 30 | 1 | 180 | 1099 | 161 | Post-Panamax | 71 | 297 | 298 | Inbound | 151 | 11.18 | 41008 | Offshore | 31.9867 | -80.7671 | 2022-03-24 00:25:39
CSCL WINTER | 477117400 | 15.9 | 5.15 | One-way Transit | 26.83 | 0 | 161 | 1099 | 161 | Post-Panamax | 71 | 298 | 298 | Inbound | 151 | 11.18 | 41008 | Offshore | 31.9887 | -80.7716 | 2022-03-24 00:26:39
MSC NAOMI | 255806500 | 15.3 | 5.15 | One-way Transit | 31.83 | 2 | 191 | 984 | 157 | Post-Panamax | 71 | 297 | 295 | Inbound | 151 | 11.18 | 41008 | Offshore | 31.973 | -80.7365 | 2022-03-24 00:26:52
CSCL WINTER | 477117400 | 15.8 | 5.15 | One-way Transit | 33.17 | 2 | 199 | 1099 | 161 | Post-Panamax | 71 | 297 | 299 | Inbound | 151 | 11.18 | 41008 | Offshore | 31.9911 | -80.7771 | 2022-03-24 00:27:50
MSC NAOMI | 255806500 | 15.3 | 5.15 | One-way Transit | 34.67 | 3 | 208 | 984 | 157 | Post-Panamax | 71 | 297 | 294 | Inbound | 151 | 11.18 | 41008 | Offshore | 31.9749 | -80.7409 | 2022-03-24 00:27:52
MSC NAOMI | 255806500 | 15.4 | 5.15 | One-way Transit | 29 | 1 | 174 | 984 | 157 | Post-Panamax | 71 | 297 | 296 | Inbound | 151 | 11.18 | 41008 | Offshore | 31.9768 | -80.7455 | 2022-03-24 00:28:52
MSC NAOMI | 255806500 | 15.4 | 5.15 | One-way Transit | 29 | 1 | 174 | 984 | 157 | Post-Panamax | 71 | 298 | 297 | Inbound | 151 | 11.18 | 41008 | Offshore | 31.9788 | -80.7499 | 2022-03-24 00:29:52
MSC NAOMI | 255806500 | 15.3 | 5.15 | One-way Transit | 31.83 | 2 | 191 | 984 | 157 | Post-Panamax | 71 | 298 | 296 | Inbound | 151 | 11.18 | 41008 | Offshore | 31.9809 | -80.7543 | 2022-03-24 00:30:52
CSCL WINTER | 477117400 | 15 | 5.15 | One-way Transit | 30 | 1 | 180 | 1099 | 161 | Post-Panamax | 71 | 321 | 322 | Inbound | 151 | 11.18 | 41008 | Nearshore | 32.0015 | -80.7911 | 2022-03-24 00:31:34
MSC NAOMI | 255806500 | 15.3 | 5.15 | One-way Transit | 31.83 | 2 | 191 | 984 | 157 | Post-Panamax | 71 | 298 | 296 | Inbound | 151 | 11.18 | 41008 | Offshore | 31.9829 | -80.7587 | 2022-03-24 00:31:52
CSCL WINTER | 477117400 | 14.3 | 5.15 | One-way Transit | 33.17 | 2 | 199 | 1099 | 161 | Post-Panamax | 71 | 321 | 323 | Inbound | 151 | 11.18 | 41008 | Nearshore | 32.005 | -80.7943 | 2022-03-24 00:32:39
MSC NAOMI | 255806500 | 15.2 | 5.15 | One-way Transit | 31.83 | 2 | 191 | 984 | 157 | Post-Panamax | 71 | 298 | 296 | Inbound | 151 | 11.18 | 41008 | Offshore | 31.9851 | -80.7638 | 2022-03-24 00:32:58
CSCL WINTER | 477117400 | 14.3 | 5.15 | One-way Transit | 30 | 1 | 180 | 1099 | 161 | Post-Panamax | 71 | 322 | 323 | Inbound | 151 | 11.18 | 41008 | Nearshore | 32.0082 | -80.7972 | 2022-03-24 00:33:39
MSC NAOMI | 255806500 | 15.2 | 5.15 | One-way Transit | 29 | 1 | 174 | 984 | 157 | Post-Panamax | 71 | 297 | 296 | Inbound | 151 | 11.18 | 41008 | Offshore | 31.9871 | -80.7682 | 2022-03-24 00:33:58
CSCL WINTER | 477117400 | 14.2 | 5.15 | One-way Transit | 26.83 | 0 | 161 | 1099 | 161 | Post-Panamax | 71 | 323 | 323 | Inbound | 151 | 11.18 | 41008 | Nearshore | 32.0113 | -80.8 | 2022-03-24 00:34:40
MSC NAOMI | 255806500 | 15.2 | 5.15 | One-way Transit | 29 | 1 | 174 | 984 | 157 | Post-Panamax | 71 | 299 | 298 | Inbound | 151 | 11.18 | 41008 | Offshore | 31.989 | -80.7724 | 2022-03-24 00:34:58
CSCL WINTER | 477117400 | 14.3 | 5.15 | One-way Transit | 26.83 | 0 | 161 | 1099 | 161 | Post-Panamax | 71 | 323 | 323 | Inbound | 151 | 11.18 | 41008 | Nearshore | 32.0147 | -80.803 | 2022-03-24 00:35:45
MSC NAOMI | 255806500 | 15.2 | 5.15 | One-way Transit | 31.83 | 2 | 191 | 984 | 157 | Post-Panamax | 71 | 300 | 298 | Inbound | 151 | 11.18 | 41008 | Offshore | 31.9911 | -80.7768 | 2022-03-24 00:35:58
CSCL WINTER | 477117400 | 14.6 | 5.15 | One-way Transit | 26.83 | 0 | 161 | 1099 | 161 | Post-Panamax | 71 | 323 | 323 | Inbound | 151 | 11.18 | 41008 | Nearshore | 32.0184 | -80.8062 | 2022-03-24 00:36:51
CSCL WINTER | 477117400 | 14.8 | 5.15 | One-way Transit | 26.83 | 0 | 161 | 1099 | 161 | Post-Panamax | 71 | 323 | 323 | Inbound | 151 | 11.18 | 41008 | Nearshore | 32.0216 | -80.8091 | 2022-03-24 00:37:51
CSCL WINTER | 477117400 | 15 | 5.15 | One-way Transit | 30 | 1 | 180 | 1099 | 161 | Post-Panamax | 71 | 323 | 322 | Inbound | 151 | 11.18 | 41008 | Nearshore | 32.025 | -80.812 | 2022-03-24 00:38:51
MSC NAOMI | 255806500 | 14.8 | 5.15 | One-way Transit | 29 | 1 | 174 | 984 | 157 | Post-Panamax | 71 | 322 | 321 | Inbound | 151 | 11.18 | 41008 | Nearshore | 32.0007 | -80.7904 | 2022-03-24 00:39:34
CSCL WINTER | 477117400 | 15.2 | 5.15 | One-way Transit | 45.83 | 6 | 275 | 1099 | 161 | Post-Panamax | 71 | 321 | 315 | Inbound | 151 | 11.18 | 41008 | Nearshore | 32.0284 | -80.8151 | 2022-03-24 00:39:51
MSC NAOMI | 255806500 | 14.8 | 5.15 | One-way Transit | 29 | 1 | 174 | 984 | 157 | Post-Panamax | 71 | 323 | 322 | Inbound | 151 | 11.18 | 41008 | Nearshore | 32.004 | -80.7934 | 2022-03-24 00:40:34
MSC NAOMI | 255806500 | 14.8 | 5.15 | One-way Transit | 29 | 1 | 174 | 984 | 157 | Post-Panamax | 71 | 323 | 322 | Inbound | 151 | 11.18 | 41008 | Nearshore | 32.0072 | -80.7963 | 2022-03-24 00:41:34
MSC NAOMI | 255806500 | 14.7 | 5.15 | One-way Transit | 26.17 | 0 | 157 | 984 | 157 | Post-Panamax | 71 | 323 | 323 | Inbound | 151 | 11.18 | 41008 | Nearshore | 32.0108 | -80.7995 | 2022-03-24 00:42:40
MSC NAOMI | 255806500 | 14.8 | 5.15 | One-way Transit | 29 | 1 | 174 | 984 | 157 | Post-Panamax | 71 | 323 | 322 | Inbound | 151 | 11.18 | 41008 | Nearshore | 32.0142 | -80.8023 | 2022-03-24 00:43:40
MSC NAOMI | 255806500 | 15 | 5.15 | One-way Transit | 31.83 | 2 | 191 | 984 | 157 | Post-Panamax | 71 | 324 | 322 | Inbound | 151 | 11.18 | 41008 | Nearshore | 32.0175 | -80.8053 | 2022-03-24 00:44:40
MSC NAOMI | 255806500 | 15.2 | 5.15 | One-way Transit | 29 | 1 | 174 | 984 | 157 | Post-Panamax | 71 | 323 | 322 | Inbound | 151 | 11.18 | 41008 | Nearshore | 32.0209 | -80.8083 | 2022-03-24 00:45:40
MSC NAOMI | 255806500 | 15.5 | 5.15 | One-way Transit | 31.83 | 2 | 191 | 984 | 157 | Post-Panamax | 71 | 323 | 321 | Inbound | 151 | 11.18 | 41008 | Nearshore | 32.0243 | -80.8113 | 2022-03-24 00:46:40
MSC NAOMI | 255806500 | 15.6 | 5.15 | One-way Transit | 37.5 | 4 | 225 | 984 | 157 | Post-Panamax | 71 | 318 | 314 | Inbound | 151 | 11.18 | 41008 | Nearshore | 32.0277 | -80.8146 | 2022-03-24 00:47:40
WAN HAI 611 | 563313000 | 15.3 | 10.51 | One-way Transit | 24.5 | 1 | 147 | 935 | 131 | Panamax | 70 | 297 | 296 | Inbound | 226 | 13.42 | 41008 | Offshore | 31.9747 | -80.7403 | 2022-03-24 07:09:53
WAN HAI 611 | 563313000 | 15.5 | 10.51 | One-way Transit | 24.5 | 1 | 147 | 935 | 131 | Panamax | 70 | 297 | 296 | Inbound | 226 | 13.42 | 41008 | Offshore | 31.9761 | -80.7434 | 2022-03-24 07:10:35
WAN HAI 611 | 563313000 | 15.7 | 10.51 | One-way Transit | 24.5 | 1 | 147 | 935 | 131 | Panamax | 70 | 297 | 296 | Inbound | 226 | 13.42 | 41008 | Offshore | 31.9783 | -80.7484 | 2022-03-24 07:11:40
WAN HAI 611 | 563313000 | 15.7 | 10.51 | One-way Transit | 21.83 | 0 | 131 | 935 | 131 | Panamax | 70 | 297 | 297 | Inbound | 226 | 13.42 | 41008 | Offshore | 31.9805 | -80.7535 | 2022-03-24 07:12:45
WAN HAI 611 | 563313000 | 15.7 | 10.51 | One-way Transit | 21.83 | 0 | 131 | 935 | 131 | Panamax | 70 | 297 | 297 | Inbound | 226 | 13.42 | 41008 | Offshore | 31.9826 | -80.7579 | 2022-03-24 07:13:45
WAN HAI 611 | 563313000 | 15.7 | 10.51 | One-way Transit | 24.5 | 1 | 147 | 935 | 131 | Panamax | 70 | 298 | 297 | Inbound | 226 | 13.42 | 41008 | Offshore | 31.9851 | -80.7634 | 2022-03-24 07:14:58
WAN HAI 611 | 563313000 | 15.7 | 10.51 | One-way Transit | 21.83 | 0 | 131 | 935 | 131 | Panamax | 70 | 297 | 297 | Inbound | 226 | 13.42 | 41008 | Offshore | 31.9861 | -80.7656 | 2022-03-24 07:15:29
WAN HAI 611 | 563313000 | 15.6 | 10.51 | One-way Transit | 24.5 | 1 | 147 | 935 | 131 | Panamax | 70 | 298 | 297 | Inbound | 226 | 13.42 | 41008 | Offshore | 31.9883 | -80.7705 | 2022-03-24 07:16:34
WAN HAI 611 | 563313000 | 15.6 | 10.51 | One-way Transit | 21.83 | 0 | 131 | 935 | 131 | Panamax | 70 | 297 | 297 | Inbound | 226 | 13.42 | 41008 | Offshore | 31.9905 | -80.7752 | 2022-03-24 07:17:34
WAN HAI 611 | 563313000 | 15.9 | 19.01 | One-way Transit | 27.33 | 2 | 164 | 935 | 131 | Panamax | 70 | 318 | 320 | Inbound | 246 | 24.61 | 41008 | Nearshore | 31.999 | -80.7883 | 2022-03-24 07:20:46
WAN HAI 611 | 563313000 | 15.5 | 19.01 | One-way Transit | 21.83 | 0 | 131 | 935 | 131 | Panamax | 70 | 320 | 320 | Inbound | 246 | 24.61 | 41008 | Nearshore | 32.0023 | -80.7915 | 2022-03-24 07:21:46
WAN HAI 611 | 563313000 | 15.3 | 19.01 | One-way Transit | 24.5 | 1 | 147 | 935 | 131 | Panamax | 70 | 321 | 322 | Inbound | 246 | 24.61 | 41008 | Nearshore | 32.0059 | -80.7949 | 2022-03-24 07:22:52
WAN HAI 611 | 563313000 | 15.1 | 19.01 | One-way Transit | 21.83 | 0 | 131 | 935 | 131 | Panamax | 70 | 322 | 322 | Inbound | 246 | 24.61 | 41008 | Nearshore | 32.0097 | -80.7983 | 2022-03-24 07:23:58
WAN HAI 611 | 563313000 | 15.2 | 19.01 | One-way Transit | 21.83 | 0 | 131 | 935 | 131 | Panamax | 70 | 322 | 322 | Inbound | 246 | 24.61 | 41008 | Nearshore | 32.0129 | -80.8012 | 2022-03-24 07:24:59
WAN HAI 611 | 563313000 | 15.2 | 19.01 | One-way Transit | 21.83 | 0 | 131 | 935 | 131 | Panamax | 70 | 322 | 322 | Inbound | 246 | 24.61 | 41008 | Nearshore | 32.0149 | -80.8031 | 2022-03-24 07:25:34
WAN HAI 611 | 563313000 | 15.4 | 19.01 | One-way Transit | 21.83 | 0 | 131 | 935 | 131 | Panamax | 70 | 322 | 322 | Inbound | 246 | 24.61 | 41008 | Nearshore | 32.0184 | -80.8061 | 2022-03-24 07:26:34
WAN HAI 611 | 563313000 | 15.5 | 19.01 | One-way Transit | 24.5 | 1 | 147 | 935 | 131 | Panamax | 70 | 322 | 323 | Inbound | 246 | 24.61 | 41008 | Nearshore | 32.0219 | -80.8093 | 2022-03-24 07:27:34
WAN HAI 611 | 563313000 | 15.7 | 19.01 | One-way Transit | 21.83 | 0 | 131 | 935 | 131 | Panamax | 70 | 323 | 323 | Inbound | 246 | 24.61 | 41008 | Nearshore | 32.0254 | -80.8123 | 2022-03-24 07:28:36
CORNELIA MAERSK | 220061000 | 15.2 | 19.01 | One-way Transit | 46 | 7 | 276 | 1138 | 138 | Post-Panamax | 71 | 132 | 139 | Outbound | 246 | 24.61 | 41008 | Nearshore | 32.0267 | -80.8142 | 2022-03-24 07:33:54
CORNELIA MAERSK | 220061000 | 15.2 | 19.01 | One-way Transit | 36.17 | 4 | 217 | 1138 | 138 | Post-Panamax | 71 | 137 | 141 | Outbound | 246 | 24.61 | 41008 | Nearshore | 32.0247 | -80.8123 | 2022-03-24 07:34:32
CORNELIA MAERSK | 220061000 | 15.1 | 19.01 | One-way Transit | 29.67 | 2 | 178 | 1138 | 138 | Post-Panamax | 71 | 143 | 145 | Outbound | 246 | 24.61 | 41008 | Nearshore | 32.0207 | -80.8088 | 2022-03-24 07:35:42
CORNELIA MAERSK | 220061000 | 14.9 | 19.01 | One-way Transit | 39.5 | 5 | 237 | 1138 | 138 | Post-Panamax | 71 | 144 | 139 | Outbound | 246 | 24.61 | 41008 | Nearshore | 32.0167 | -80.8053 | 2022-03-24 07:36:54
CORNELIA MAERSK | 220061000 | 14.9 | 19.01 | One-way Transit | 26.33 | 1 | 158 | 1138 | 138 | Post-Panamax | 71 | 141 | 140 | Outbound | 246 | 24.61 | 41008 | Nearshore | 32.0148 | -80.8034 | 2022-03-24 07:37:30
CORNELIA MAERSK | 220061000 | 15 | 19.01 | One-way Transit | 26.33 | 1 | 158 | 1138 | 138 | Post-Panamax | 71 | 141 | 142 | Outbound | 246 | 24.61 | 41008 | Nearshore | 32.0103 | -80.7992 | 2022-03-24 07:38:54
CORNELIA MAERSK | 220061000 | 15 | 19.01 | One-way Transit | 26.33 | 1 | 158 | 1138 | 138 | Post-Panamax | 71 | 142 | 143 | Outbound | 246 | 24.61 | 41008 | Nearshore | 32.0083 | -80.7973 | 2022-03-24 07:39:30
CORNELIA MAERSK | 220061000 | 14.9 | 19.01 | One-way Transit | 23 | 0 | 138 | 1138 | 138 | Post-Panamax | 71 | 142 | 142 | Outbound | 246 | 24.61 | 41008 | Nearshore | 32.0043 | -80.7936 | 2022-03-24 07:40:43
CORNELIA MAERSK | 220061000 | 14.8 | 19.01 | One-way Transit | 23 | 0 | 138 | 1138 | 138 | Post-Panamax | 71 | 142 | 142 | Outbound | 246 | 24.61 | 41008 | Nearshore | 32.0005 | -80.7901 | 2022-03-24 07:41:54
CORNELIA MAERSK | 220061000 | 14.7 | 19.01 | One-way Transit | 32.83 | 3 | 197 | 1138 | 138 | Post-Panamax | 71 | 142 | 139 | Outbound | 246 | 24.61 | 41008 | Nearshore | 31.9985 | -80.7882 | 2022-03-24 07:42:31
CORNELIA MAERSK | 220061000 | 14.9 | 19.01 | One-way Transit | 26.33 | 1 | 158 | 1138 | 138 | Post-Panamax | 71 | 120 | 119 | Outbound | 246 | 24.61 | 41008 | Offshore | 31.9912 | -80.7768 | 2022-03-24 07:45:30
CORNELIA MAERSK | 220061000 | 15.2 | 19.01 | One-way Transit | 32.83 | 3 | 197 | 1138 | 138 | Post-Panamax | 71 | 118 | 121 | Outbound | 246 | 24.61 | 41008 | Offshore | 31.9888 | -80.7715 | 2022-03-24 07:46:43
CORNELIA MAERSK | 220061000 | 15.3 | 19.01 | One-way Transit | 26.33 | 1 | 158 | 1138 | 138 | Post-Panamax | 71 | 119 | 120 | Outbound | 246 | 24.61 | 41008 | Offshore | 31.9863 | -80.7663 | 2022-03-24 07:47:54
CORNELIA MAERSK | 220061000 | 15.4 | 19.01 | One-way Transit | 26.33 | 1 | 158 | 1138 | 138 | Post-Panamax | 71 | 119 | 120 | Outbound | 246 | 24.61 | 41008 | Offshore | 31.9852 | -80.7636 | 2022-03-24 07:48:30
CORNELIA MAERSK | 220061000 | 15.6 | 19.01 | One-way Transit | 26.33 | 1 | 158 | 1138 | 138 | Post-Panamax | 71 | 119 | 120 | Outbound | 246 | 24.61 | 41008 | Offshore | 31.9826 | -80.7582 | 2022-03-24 07:49:53
CORNELIA MAERSK | 220061000 | 15.5 | 19.01 | One-way Transit | 23 | 0 | 138 | 1138 | 138 | Post-Panamax | 71 | 119 | 119 | Outbound | 246 | 24.61 | 41008 | Offshore | 31.981 | -80.7548 | 2022-03-24 07:50:30
CORNELIA MAERSK | 220061000 | 14.7 | 19.01 | One-way Transit | 29.67 | 2 | 178 | 1138 | 138 | Post-Panamax | 71 | 117 | 119 | Outbound | 246 | 24.61 | 41008 | Offshore | 31.9783 | -80.7488 | 2022-03-24 07:51:54
CORNELIA MAERSK | 220061000 | 14.2 | 19.01 | One-way Transit | 26.33 | 1 | 158 | 1138 | 138 | Post-Panamax | 71 | 118 | 119 | Outbound | 246 | 24.61 | 41008 | Offshore | 31.9773 | -80.7464 | 2022-03-24 07:52:30
CORNELIA MAERSK | 220061000 | 12.9 | 19.01 | One-way Transit | 26.33 | 1 | 158 | 1138 | 138 | Post-Panamax | 71 | 118 | 119 | Outbound | 246 | 24.61 | 41008 | Offshore | 31.9753 | -80.7418 | 2022-03-24 07:53:43
CORNELIA MAERSK | 220061000 | 11.8 | 19.01 | One-way Transit | 32.83 | 3 | 197 | 1138 | 138 | Post-Panamax | 71 | 117 | 120 | Outbound | 246 | 24.61 | 41008 | Offshore | 31.9738 | -80.7384 | 2022-03-24 07:54:50
CORNELIA MAERSK | 220061000 | 11.1 | 19.01 | One-way Transit | 29.67 | 2 | 178 | 1138 | 138 | Post-Panamax | 71 | 117 | 119 | Outbound | 246 | 24.61 | 41008 | Offshore | 31.9727 | -80.7359 | 2022-03-24 07:55:30
ZIM YOKOHAMA | 428403000 | 13.3 | 10.74 | One-way Transit | 27.33 | 4 | 164 | 853 | 105 | Panamax | 71 | 144 | 140 | Outbound | 288 | 17.9 | 41008 | Nearshore | 32.0284 | -80.8155 | 2022-03-24 12:56:31
ZIM YOKOHAMA | 428403000 | 12.6 | 10.74 | One-way Transit | 17.5 | 0 | 105 | 853 | 105 | Panamax | 71 | 141 | 141 | Outbound | 288 | 17.9 | 41008 | Nearshore | 32.0247 | -80.8123 | 2022-03-24 12:57:40
ZIM YOKOHAMA | 428403000 | 12.7 | 10.74 | One-way Transit | 17.5 | 0 | 105 | 853 | 105 | Panamax | 71 | 139 | 139 | Outbound | 288 | 17.9 | 41008 | Nearshore | 32.0217 | -80.8095 | 2022-03-24 12:58:40
ZIM YOKOHAMA | 428403000 | 13.2 | 10.74 | One-way Transit | 24.83 | 3 | 149 | 853 | 105 | Panamax | 71 | 145 | 142 | Outbound | 288 | 17.9 | 41008 | Nearshore | 32.0177 | -80.8056 | 2022-03-24 13:00:00
ZIM YOKOHAMA | 428403000 | 13.2 | 10.74 | One-way Transit | 22.5 | 2 | 135 | 853 | 105 | Panamax | 71 | 144 | 142 | Outbound | 288 | 17.9 | 41008 | Nearshore | 32.016 | -80.8042 | 2022-03-24 13:00:31
ZIM YOKOHAMA | 428403000 | 13.1 | 10.74 | One-way Transit | 24.83 | 3 | 149 | 853 | 105 | Panamax | 71 | 145 | 142 | Outbound | 288 | 17.9 | 41008 | Nearshore | 32.0124 | -80.801 | 2022-03-24 13:01:40
ZIM YOKOHAMA | 428403000 | 12.9 | 10.74 | One-way Transit | 20 | 1 | 120 | 853 | 105 | Panamax | 71 | 142 | 141 | Outbound | 288 | 17.9 | 41008 | Nearshore | 32.0088 | -80.7978 | 2022-03-24 13:02:50
ZIM YOKOHAMA | 428403000 | 12.5 | 10.74 | One-way Transit | 17.5 | 0 | 105 | 853 | 105 | Panamax | 71 | 139 | 139 | Outbound | 288 | 17.9 | 41008 | Nearshore | 32.0066 | -80.7957 | 2022-03-24 13:03:31
ZIM YOKOHAMA | 428403000 | 12.8 | 10.74 | One-way Transit | 24.83 | 3 | 149 | 853 | 105 | Panamax | 71 | 144 | 141 | Outbound | 288 | 17.9 | 41008 | Nearshore | 32.0033 | -80.7925 | 2022-03-24 13:04:41
ZIM YOKOHAMA | 428403000 | 12.7 | 10.74 | One-way Transit | 22.5 | 2 | 135 | 853 | 105 | Panamax | 71 | 143 | 141 | Outbound | 288 | 17.9 | 41008 | Nearshore | 32.0003 | -80.7898 | 2022-03-24 13:05:41
ZIM YOKOHAMA | 428403000 | 12.6 | 10.74 | One-way Transit | 17.5 | 0 | 105 | 853 | 105 | Panamax | 71 | 118 | 118 | Outbound | 288 | 17.9 | 41008 | Offshore | 31.9908 | -80.7761 | 2022-03-24 13:09:41
ZIM YOKOHAMA | 428403000 | 12.8 | 10.74 | One-way Transit | 22.5 | 2 | 135 | 853 | 105 | Panamax | 71 | 120 | 118 | Outbound | 288 | 17.9 | 41008 | Offshore | 31.9887 | -80.7715 | 2022-03-24 13:10:51
ZIM YOKOHAMA | 428403000 | 13.6 | 10.74 | One-way Transit | 24.83 | 3 | 149 | 853 | 105 | Panamax | 71 | 121 | 118 | Outbound | 288 | 17.9 | 41008 | Offshore | 31.9865 | -80.7668 | 2022-03-24 13:12:01
ZIM YOKOHAMA | 428403000 | 13.8 | 10.74 | One-way Transit | 27.33 | 4 | 164 | 853 | 105 | Panamax | 71 | 122 | 118 | Outbound | 288 | 17.9 | 41008 | Offshore | 31.9852 | -80.7641 | 2022-03-24 13:12:40
ZIM YOKOHAMA | 428403000 | 14.1 | 10.74 | One-way Transit | 27.33 | 4 | 164 | 853 | 105 | Panamax | 71 | 122 | 118 | Outbound | 288 | 17.9 | 41008 | Offshore | 31.983 | -80.7593 | 2022-03-24 13:13:48
ZIM YOKOHAMA | 428403000 | 14.1 | 10.74 | One-way Transit | 27.33 | 4 | 164 | 853 | 105 | Panamax | 71 | 122 | 118 | Outbound | 288 | 17.9 | 41008 | Offshore | 31.9819 | -80.7568 | 2022-03-24 13:14:25
ZIM YOKOHAMA | 428403000 | 13.4 | 10.74 | One-way Transit | 27.33 | 4 | 164 | 853 | 105 | Panamax | 71 | 123 | 119 | Outbound | 288 | 17.9 | 41008 | Offshore | 31.9797 | -80.7519 | 2022-03-24 13:15:36
ZIM YOKOHAMA | 428403000 | 12.8 | 10.74 | One-way Transit | 27.33 | 4 | 164 | 853 | 105 | Panamax | 71 | 121 | 117 | Outbound | 288 | 17.9 | 41008 | Offshore | 31.9779 | -80.7481 | 2022-03-24 13:16:36
ZIM YOKOHAMA | 428403000 | 12.4 | 10.74 | One-way Transit | 27.33 | 4 | 164 | 853 | 105 | Panamax | 71 | 122 | 118 | Outbound | 288 | 17.9 | 41008 | Offshore | 31.976 | -80.7439 | 2022-03-24 13:17:43
ZIM YOKOHAMA | 428403000 | 11.8 | 10.74 | One-way Transit | 27.33 | 4 | 164 | 853 | 105 | Panamax | 71 | 122 | 118 | Outbound | 288 | 17.9 | 41008 | Offshore | 31.9741 | -80.7398 | 2022-03-24 13:18:52
ZIM YOKOHAMA | 428403000 | 11.1 | 10.74 | One-way Transit | 27.33 | 4 | 164 | 853 | 105 | Panamax | 71 | 122 | 118 | Outbound | 288 | 17.9 | 41008 | Offshore | 31.973 | -80.7376 | 2022-03-24 13:19:33
HISPANIA SPIRIT | 224985000 | 10 | 9.84 | One-way Transit | 28.83 | 2 | 173 | 918 | 141 | Panamax | 89 | 141 | 143 | Outbound | 296 | 15.66 | 41008 | Nearshore | 32.0276 | -80.8145 | 2022-03-24 19:43:57
HISPANIA SPIRIT | 224985000 | 10.1 | 9.84 | One-way Transit | 26.17 | 1 | 157 | 918 | 141 | Panamax | 89 | 144 | 143 | Outbound | 296 | 15.66 | 41008 | Nearshore | 32.0261 | -80.8131 | 2022-03-24 19:44:35
HISPANIA SPIRIT | 224985000 | 10.2 | 9.84 | One-way Transit | 26.17 | 1 | 157 | 918 | 141 | Panamax | 89 | 143 | 144 | Outbound | 296 | 15.66 | 41008 | Nearshore | 32.0234 | -80.8108 | 2022-03-24 19:45:45
HISPANIA SPIRIT | 224985000 | 10.2 | 9.84 | One-way Transit | 23.5 | 0 | 141 | 918 | 141 | Panamax | 89 | 143 | 143 | Outbound | 296 | 15.66 | 41008 | Nearshore | 32.0215 | -80.8092 | 2022-03-24 19:46:35
HISPANIA SPIRIT | 224985000 | 10.3 | 9.84 | One-way Transit | 26.17 | 1 | 157 | 918 | 141 | Panamax | 89 | 143 | 142 | Outbound | 296 | 15.66 | 41008 | Nearshore | 32.0188 | -80.8068 | 2022-03-24 19:47:45
HISPANIA SPIRIT | 224985000 | 10.4 | 9.84 | One-way Transit | 23.5 | 0 | 141 | 918 | 141 | Panamax | 89 | 142 | 142 | Outbound | 296 | 15.66 | 41008 | Nearshore | 32.0162 | -80.8044 | 2022-03-24 19:48:55
HISPANIA SPIRIT | 224985000 | 10.4 | 9.84 | One-way Transit | 23.5 | 0 | 141 | 918 | 141 | Panamax | 89 | 142 | 142 | Outbound | 296 | 15.66 | 41008 | Nearshore | 32.015 | -80.8033 | 2022-03-24 19:49:25
HISPANIA SPIRIT | 224985000 | 10.4 | 9.84 | One-way Transit | 23.5 | 0 | 141 | 918 | 141 | Panamax | 89 | 142 | 142 | Outbound | 296 | 15.66 | 41008 | Nearshore | 32.012 | -80.8006 | 2022-03-24 19:50:45
HISPANIA SPIRIT | 224985000 | 10.4 | 9.84 | One-way Transit | 23.5 | 0 | 141 | 918 | 141 | Panamax | 89 | 142 | 142 | Outbound | 296 | 15.66 | 41008 | Nearshore | 32.0093 | -80.7981 | 2022-03-24 19:51:55
HISPANIA SPIRIT | 224985000 | 10.4 | 9.84 | One-way Transit | 23.5 | 0 | 141 | 918 | 141 | Panamax | 89 | 142 | 142 | Outbound | 296 | 15.66 | 41008 | Nearshore | 32.007 | -80.796 | 2022-03-24 19:52:55
HISPANIA SPIRIT | 224985000 | 10.4 | 9.84 | One-way Transit | 26.17 | 1 | 157 | 918 | 141 | Panamax | 89 | 142 | 143 | Outbound | 296 | 15.66 | 41008 | Nearshore | 32.0055 | -80.7946 | 2022-03-24 19:53:34
HISPANIA SPIRIT | 224985000 | 10.4 | 9.84 | One-way Transit | 26.17 | 1 | 157 | 918 | 141 | Panamax | 89 | 142 | 143 | Outbound | 296 | 15.66 | 41008 | Nearshore | 32.0032 | -80.7925 | 2022-03-24 19:54:34
HISPANIA SPIRIT | 224985000 | 10.4 | 9.84 | One-way Transit | 26.17 | 1 | 157 | 918 | 141 | Panamax | 89 | 142 | 141 | Outbound | 296 | 15.66 | 41008 | Nearshore | 32.0016 | -80.7911 | 2022-03-24 19:55:14
HISPANIA SPIRIT | 224985000 | 10.5 | 9.84 | One-way Transit | 23.5 | 0 | 141 | 918 | 141 | Panamax | 89 | 140 | 140 | Outbound | 296 | 15.66 | 41008 | Nearshore | 31.9997 | -80.7893 | 2022-03-24 19:56:05
HISPANIA SPIRIT | 224985000 | 10.5 | 9.84 | One-way Transit | 23.5 | 0 | 141 | 918 | 141 | Panamax | 89 | 119 | 119 | Outbound | 296 | 15.66 | 41008 | Offshore | 31.9913 | -80.7769 | 2022-03-24 20:00:44
HISPANIA SPIRIT | 224985000 | 10.5 | 9.84 | One-way Transit | 23.5 | 0 | 141 | 918 | 141 | Panamax | 89 | 119 | 119 | Outbound | 296 | 15.66 | 41008 | Offshore | 31.9899 | -80.7739 | 2022-03-24 20:01:45
HISPANIA SPIRIT | 224985000 | 10.5 | 9.84 | One-way Transit | 26.17 | 1 | 157 | 918 | 141 | Panamax | 89 | 118 | 119 | Outbound | 296 | 15.66 | 41008 | Offshore | 31.9882 | -80.7703 | 2022-03-24 20:02:55
HISPANIA SPIRIT | 224985000 | 10.5 | 9.84 | One-way Transit | 26.17 | 1 | 157 | 918 | 141 | Panamax | 89 | 118 | 119 | Outbound | 296 | 15.66 | 41008 | Offshore | 31.9873 | -80.7683 | 2022-03-24 20:03:35
HISPANIA SPIRIT | 224985000 | 10.6 | 9.84 | One-way Transit | 23.5 | 0 | 141 | 918 | 141 | Panamax | 89 | 119 | 119 | Outbound | 296 | 15.66 | 41008 | Offshore | 31.9861 | -80.7658 | 2022-03-24 20:04:25
HISPANIA SPIRIT | 224985000 | 10.6 | 9.84 | One-way Transit | 23.5 | 0 | 141 | 918 | 141 | Panamax | 89 | 119 | 119 | Outbound | 296 | 15.66 | 41008 | Offshore | 31.984 | -80.7612 | 2022-03-24 20:05:55
HISPANIA SPIRIT | 224985000 | 10.6 | 9.84 | One-way Transit | 23.5 | 0 | 141 | 918 | 141 | Panamax | 89 | 119 | 119 | Outbound | 296 | 15.66 | 41008 | Offshore | 31.9818 | -80.7566 | 2022-03-24 20:07:25
HISPANIA SPIRIT | 224985000 | 10.7 | 9.84 | One-way Transit | 23.5 | 0 | 141 | 918 | 141 | Panamax | 89 | 118 | 118 | Outbound | 296 | 15.66 | 41008 | Offshore | 31.98 | -80.7525 | 2022-03-24 20:08:45
HISPANIA SPIRIT | 224985000 | 10.7 | 9.84 | One-way Transit | 23.5 | 0 | 141 | 918 | 141 | Panamax | 89 | 118 | 118 | Outbound | 296 | 15.66 | 41008 | Offshore | 31.9791 | -80.7504 | 2022-03-24 20:09:25
HISPANIA SPIRIT | 224985000 | 10.7 | 9.84 | One-way Transit | 23.5 | 0 | 141 | 918 | 141 | Panamax | 89 | 118 | 118 | Outbound | 296 | 15.66 | 41008 | Offshore | 31.9774 | -80.7468 | 2022-03-24 20:10:34
HISPANIA SPIRIT | 224985000 | 10.8 | 9.84 | One-way Transit | 23.5 | 0 | 141 | 918 | 141 | Panamax | 89 | 118 | 118 | Outbound | 296 | 15.66 | 41008 | Offshore | 31.9758 | -80.7432 | 2022-03-24 20:11:45
HISPANIA SPIRIT | 224985000 | 11 | 9.84 | One-way Transit | 23.5 | 0 | 141 | 918 | 141 | Panamax | 89 | 118 | 118 | Outbound | 296 | 15.66 | 41008 | Offshore | 31.9741 | -80.7395 | 2022-03-24 20:12:55
HISPANIA SPIRIT | 224985000 | 11 | 9.84 | One-way Transit | 23.5 | 0 | 141 | 918 | 141 | Panamax | 89 | 118 | 118 | Outbound | 296 | 15.66 | 41008 | Offshore | 31.9732 | -80.7374 | 2022-03-24 20:13:34
MSC MUMBAI | 636021155 | 15.8 | 9.84 | One-way Transit | 26.17 | 1 | 157 | 1086 | 138 | Post-Panamax | 74 | 298 | 299 | Inbound | 134 | 11.18 | 41008 | Offshore | 31.9737 | -80.7385 | 2022-03-23 02:39:49
MSC MUMBAI | 636021155 | 16.1 | 9.84 | One-way Transit | 23 | 0 | 138 | 1086 | 138 | Post-Panamax | 74 | 299 | 299 | Inbound | 134 | 11.18 | 41008 | Offshore | 31.9761 | -80.7435 | 2022-03-23 02:40:55
MSC MUMBAI | 636021155 | 16.4 | 9.84 | One-way Transit | 26.17 | 1 | 157 | 1086 | 138 | Post-Panamax | 74 | 298 | 299 | Inbound | 134 | 11.18 | 41008 | Offshore | 31.9783 | -80.7482 | 2022-03-23 02:41:55
MSC MUMBAI | 636021155 | 16.6 | 9.84 | One-way Transit | 26.17 | 1 | 157 | 1086 | 138 | Post-Panamax | 74 | 298 | 299 | Inbound | 134 | 11.18 | 41008 | Offshore | 31.9805 | -80.753 | 2022-03-23 02:42:55
MSC MUMBAI | 636021155 | 16.7 | 9.84 | One-way Transit | 23 | 0 | 138 | 1086 | 138 | Post-Panamax | 74 | 298 | 298 | Inbound | 134 | 11.18 | 41008 | Offshore | 31.9826 | -80.7578 | 2022-03-23 02:43:55
MSC MUMBAI | 636021155 | 16.7 | 9.84 | One-way Transit | 26.17 | 1 | 157 | 1086 | 138 | Post-Panamax | 74 | 297 | 298 | Inbound | 134 | 11.18 | 41008 | Offshore | 31.9847 | -80.7627 | 2022-03-23 02:44:55
MSC MUMBAI | 636021155 | 16.7 | 9.84 | One-way Transit | 26.17 | 1 | 157 | 1086 | 138 | Post-Panamax | 74 | 297 | 298 | Inbound | 134 | 11.18 | 41008 | Offshore | 31.9871 | -80.768 | 2022-03-23 02:46:01
MSC MUMBAI | 636021155 | 16.7 | 9.84 | One-way Transit | 26.17 | 1 | 157 | 1086 | 138 | Post-Panamax | 74 | 297 | 298 | Inbound | 134 | 11.18 | 41008 | Offshore | 31.9892 | -80.7728 | 2022-03-23 02:47:01
MSC MUMBAI | 636021155 | 16.8 | 9.84 | One-way Transit | 26.17 | 1 | 157 | 1086 | 138 | Post-Panamax | 74 | 297 | 298 | Inbound | 134 | 11.18 | 41008 | Offshore | 31.9903 | -80.7753 | 2022-03-23 02:47:31
MSC MUMBAI | 636021155 | 16.6 | 9.84 | One-way Transit | 26.17 | 1 | 157 | 1086 | 138 | Post-Panamax | 74 | 320 | 321 | Inbound | 134 | 11.18 | 41008 | Nearshore | 31.9995 | -80.7887 | 2022-03-23 02:50:43
MSC MUMBAI | 636021155 | 16.1 | 9.84 | One-way Transit | 23 | 0 | 138 | 1086 | 138 | Post-Panamax | 74 | 320 | 320 | Inbound | 134 | 11.18 | 41008 | Nearshore | 32.0037 | -80.7928 | 2022-03-23 02:51:56
MSC MUMBAI | 636021155 | 15.9 | 9.84 | One-way Transit | 32.5 | 3 | 195 | 1086 | 138 | Post-Panamax | 74 | 320 | 323 | Inbound | 134 | 11.18 | 41008 | Nearshore | 32.0074 | -80.7963 | 2022-03-23 02:53:01
MSC MUMBAI | 636021155 | 16 | 9.84 | One-way Transit | 26.17 | 1 | 157 | 1086 | 138 | Post-Panamax | 74 | 322 | 323 | Inbound | 134 | 11.18 | 41008 | Nearshore | 32.0108 | -80.7996 | 2022-03-23 02:54:01
MSC MUMBAI | 636021155 | 16.1 | 9.84 | One-way Transit | 26.17 | 1 | 157 | 1086 | 138 | Post-Panamax | 74 | 322 | 323 | Inbound | 134 | 11.18 | 41008 | Nearshore | 32.0144 | -80.8028 | 2022-03-23 02:55:01
MSC MUMBAI | 636021155 | 16.3 | 9.84 | One-way Transit | 26.17 | 1 | 157 | 1086 | 138 | Post-Panamax | 74 | 322 | 323 | Inbound | 134 | 11.18 | 41008 | Nearshore | 32.0166 | -80.8047 | 2022-03-23 02:55:37
MSC MUMBAI | 636021155 | 16.5 | 9.84 | One-way Transit | 23 | 0 | 138 | 1086 | 138 | Post-Panamax | 74 | 323 | 323 | Inbound | 134 | 11.18 | 41008 | Nearshore | 32.0203 | -80.808 | 2022-03-23 02:56:37
MSC MUMBAI | 636021155 | 16.8 | 9.84 | One-way Transit | 23 | 0 | 138 | 1086 | 138 | Post-Panamax | 74 | 323 | 323 | Inbound | 134 | 11.18 | 41008 | Nearshore | 32.024 | -80.8114 | 2022-03-23 02:57:37
MSC MUMBAI | 636021155 | 17.2 | 9.84 | One-way Transit | 23 | 0 | 138 | 1086 | 138 | Post-Panamax | 74 | 322 | 322 | Inbound | 134 | 11.18 | 41008 | Nearshore | 32.0282 | -80.8152 | 2022-03-23 02:58:43
ZIM YOKOHAMA | 428403000 | 15.1 | 9.84 | One-way Transit | 24.83 | 3 | 149 | 853 | 105 | Panamax | 71 | 302 | 299 | Inbound | 134 | 11.18 | 41008 | Offshore | 31.9733 | -80.7378 | 2022-03-23 03:02:49
ZIM YOKOHAMA | 428403000 | 15.1 | 9.84 | One-way Transit | 27.33 | 4 | 164 | 853 | 105 | Panamax | 71 | 302 | 298 | Inbound | 134 | 11.18 | 41008 | Offshore | 31.9753 | -80.7424 | 2022-03-23 03:03:49
ZIM YOKOHAMA | 428403000 | 15.4 | 9.84 | One-way Transit | 24.83 | 3 | 149 | 853 | 105 | Panamax | 71 | 302 | 299 | Inbound | 134 | 11.18 | 41008 | Offshore | 31.9774 | -80.747 | 2022-03-23 03:04:49
ZIM YOKOHAMA | 428403000 | 15.4 | 9.84 | One-way Transit | 24.83 | 3 | 149 | 853 | 105 | Panamax | 71 | 302 | 299 | Inbound | 134 | 11.18 | 41008 | Offshore | 31.9795 | -80.7516 | 2022-03-23 03:05:49
ZIM YOKOHAMA | 428403000 | 15.3 | 9.84 | One-way Transit | 24.83 | 3 | 149 | 853 | 105 | Panamax | 71 | 302 | 299 | Inbound | 134 | 11.18 | 41008 | Offshore | 31.9816 | -80.7563 | 2022-03-23 03:06:49
ZIM YOKOHAMA | 428403000 | 15.1 | 9.84 | One-way Transit | 22.5 | 2 | 135 | 853 | 105 | Panamax | 71 | 302 | 300 | Inbound | 134 | 11.18 | 41008 | Offshore | 31.9837 | -80.7609 | 2022-03-23 03:07:49
ZIM YOKOHAMA | 428403000 | 15.1 | 9.84 | One-way Transit | 24.83 | 3 | 149 | 853 | 105 | Panamax | 71 | 302 | 299 | Inbound | 134 | 11.18 | 41008 | Offshore | 31.9857 | -80.7654 | 2022-03-23 03:08:49
ZIM YOKOHAMA | 428403000 | 15 | 9.84 | One-way Transit | 22.5 | 2 | 135 | 853 | 105 | Panamax | 71 | 301 | 299 | Inbound | 134 | 11.18 | 41008 | Offshore | 31.9878 | -80.7701 | 2022-03-23 03:09:49
ZIM YOKOHAMA | 428403000 | 15.2 | 9.84 | One-way Transit | 24.83 | 3 | 149 | 853 | 105 | Panamax | 71 | 304 | 301 | Inbound | 134 | 11.18 | 41008 | Offshore | 31.9899 | -80.7747 | 2022-03-23 03:10:49
ZIM YOKOHAMA | 428403000 | 15 | 9.84 | One-way Transit | 22.5 | 2 | 135 | 853 | 105 | Panamax | 71 | 324 | 322 | Inbound | 134 | 11.18 | 41008 | Nearshore | 31.9989 | -80.7888 | 2022-03-23 03:14:13
ZIM YOKOHAMA | 428403000 | 15.2 | 9.84 | One-way Transit | 24.83 | 3 | 149 | 853 | 105 | Panamax | 71 | 327 | 324 | Inbound | 134 | 11.18 | 41008 | Nearshore | 32.0131 | -80.8019 | 2022-03-23 03:18:19
ZIM YOKOHAMA | 428403000 | 15.4 | 9.84 | One-way Transit | 24.83 | 3 | 149 | 853 | 105 | Panamax | 71 | 328 | 325 | Inbound | 134 | 11.18 | 41008 | Nearshore | 32.0167 | -80.8051 | 2022-03-23 03:19:19
ZIM YOKOHAMA | 428403000 | 15.6 | 10.51 | One-way Transit | 27.33 | 4 | 164 | 853 | 105 | Panamax | 71 | 328 | 324 | Inbound | 143 | 11.18 | 41008 | Nearshore | 32.0214 | -80.8093 | 2022-03-23 03:20:36
ZIM YOKOHAMA | 428403000 | 15.7 | 10.51 | One-way Transit | 24.83 | 3 | 149 | 853 | 105 | Panamax | 71 | 327 | 324 | Inbound | 143 | 11.18 | 41008 | Nearshore | 32.0254 | -80.813 | 2022-03-23 03:21:43
MAERSK CHICAGO | 338408000 | 14.9 | 10.07 | One-way Transit | 24.67 | 1 | 148 | 981 | 131 | Post-Panamax | 79 | 141 | 140 | Outbound | 141 | 11.18 | 41008 | Nearshore | 32.0271 | -80.8143 | 2022-03-23 04:58:38
MAERSK CHICAGO | 338408000 | 15.1 | 10.07 | One-way Transit | 24.67 | 1 | 148 | 981 | 131 | Post-Panamax | 79 | 141 | 140 | Outbound | 141 | 11.18 | 41008 | Nearshore | 32.0236 | -80.811 | 2022-03-23 04:59:42
MAERSK CHICAGO | 338408000 | 15.1 | 10.07 | One-way Transit | 24.67 | 1 | 148 | 981 | 131 | Post-Panamax | 79 | 141 | 140 | Outbound | 141 | 11.18 | 41008 | Nearshore | 32.0202 | -80.8079 | 2022-03-23 05:00:42
MAERSK CHICAGO | 338408000 | 15.3 | 10.07 | One-way Transit | 24.67 | 1 | 148 | 981 | 131 | Post-Panamax | 79 | 141 | 140 | Outbound | 141 | 11.18 | 41008 | Nearshore | 32.0169 | -80.8048 | 2022-03-23 05:01:43
MAERSK CHICAGO | 338408000 | 15.2 | 10.07 | One-way Transit | 21.83 | 0 | 131 | 981 | 131 | Post-Panamax | 79 | 141 | 141 | Outbound | 141 | 11.18 | 41008 | Nearshore | 32.0132 | -80.8013 | 2022-03-23 05:02:49
MAERSK CHICAGO | 338408000 | 15 | 10.07 | One-way Transit | 27.5 | 2 | 165 | 981 | 131 | Post-Panamax | 79 | 144 | 142 | Outbound | 141 | 11.18 | 41008 | Nearshore | 32.0099 | -80.7983 | 2022-03-23 05:03:49
MAERSK CHICAGO | 338408000 | 15 | 10.07 | One-way Transit | 24.67 | 1 | 148 | 981 | 131 | Post-Panamax | 79 | 144 | 143 | Outbound | 141 | 11.18 | 41008 | Nearshore | 32.0069 | -80.7957 | 2022-03-23 05:04:49
MAERSK CHICAGO | 338408000 | 15.2 | 10.07 | One-way Transit | 21.83 | 0 | 131 | 981 | 131 | Post-Panamax | 79 | 143 | 143 | Outbound | 141 | 11.18 | 41008 | Nearshore | 32.0031 | -80.7924 | 2022-03-23 05:05:49
MAERSK CHICAGO | 338408000 | 15.2 | 10.07 | One-way Transit | 24.67 | 1 | 148 | 981 | 131 | Post-Panamax | 79 | 143 | 142 | Outbound | 141 | 11.18 | 41008 | Nearshore | 31.9997 | -80.7894 | 2022-03-23 05:06:49
MAERSK CHICAGO | 338408000 | 15.5 | 10.07 | One-way Transit | 24.67 | 1 | 148 | 981 | 131 | Post-Panamax | 79 | 120 | 119 | Outbound | 141 | 11.18 | 41008 | Offshore | 31.9895 | -80.7731 | 2022-03-23 05:10:55
HISPANIA SPIRIT | 224985000 | 11.1 | 14.76 | One-way Transit | 26.17 | 1 | 157 | 918 | 141 | Panamax | 89 | 298 | 299 | Inbound | 174 | 17.9 | 41008 | Offshore | 31.9738 | -80.7387 | 2022-03-23 12:19:49
HISPANIA SPIRIT | 224985000 | 11.1 | 11.63 | One-way Transit | 26.17 | 1 | 157 | 918 | 141 | Panamax | 89 | 298 | 299 | Inbound | 171 | 15.66 | 41008 | Offshore | 31.9755 | -80.7424 | 2022-03-23 12:20:59
HISPANIA SPIRIT | 224985000 | 11.1 | 11.63 | One-way Transit | 23.5 | 0 | 141 | 918 | 141 | Panamax | 89 | 298 | 298 | Inbound | 171 | 15.66 | 41008 | Offshore | 31.9765 | -80.7445 | 2022-03-23 12:21:38
HISPANIA SPIRIT | 224985000 | 11 | 11.63 | One-way Transit | 23.5 | 0 | 141 | 918 | 141 | Panamax | 89 | 298 | 298 | Inbound | 171 | 15.66 | 41008 | Offshore | 31.9782 | -80.7483 | 2022-03-23 12:22:47
HISPANIA SPIRIT | 224985000 | 11.1 | 11.63 | One-way Transit | 23.5 | 0 | 141 | 918 | 141 | Panamax | 89 | 298 | 298 | Inbound | 171 | 15.66 | 41008 | Offshore | 31.9799 | -80.752 | 2022-03-23 12:23:58
HISPANIA SPIRIT | 224985000 | 11 | 11.63 | One-way Transit | 26.17 | 1 | 157 | 918 | 141 | Panamax | 89 | 299 | 298 | Inbound | 171 | 15.66 | 41008 | Offshore | 31.9809 | -80.7541 | 2022-03-23 12:24:38
HISPANIA SPIRIT | 224985000 | 11 | 11.63 | One-way Transit | 23.5 | 0 | 141 | 918 | 141 | Panamax | 89 | 297 | 297 | Inbound | 171 | 15.66 | 41008 | Offshore | 31.9825 | -80.7579 | 2022-03-23 12:25:47
HISPANIA SPIRIT | 224985000 | 11 | 11.63 | One-way Transit | 23.5 | 0 | 141 | 918 | 141 | Panamax | 89 | 297 | 297 | Inbound | 171 | 15.66 | 41008 | Offshore | 31.9842 | -80.7616 | 2022-03-23 12:26:58
HISPANIA SPIRIT | 224985000 | 11 | 11.63 | One-way Transit | 26.17 | 1 | 157 | 918 | 141 | Panamax | 89 | 298 | 297 | Inbound | 171 | 15.66 | 41008 | Offshore | 31.9849 | -80.7632 | 2022-03-23 12:27:28
HISPANIA SPIRIT | 224985000 | 11 | 11.63 | One-way Transit | 23.5 | 0 | 141 | 918 | 141 | Panamax | 89 | 297 | 297 | Inbound | 171 | 15.66 | 41008 | Offshore | 31.9868 | -80.7674 | 2022-03-23 12:28:47
HISPANIA SPIRIT | 224985000 | 11 | 11.63 | One-way Transit | 23.5 | 0 | 141 | 918 | 141 | Panamax | 89 | 297 | 297 | Inbound | 171 | 15.66 | 41008 | Offshore | 31.9877 | -80.7696 | 2022-03-23 12:29:28
HISPANIA SPIRIT | 224985000 | 11 | 11.63 | One-way Transit | 23.5 | 0 | 141 | 918 | 141 | Panamax | 89 | 298 | 298 | Inbound | 171 | 15.66 | 41008 | Offshore | 31.9894 | -80.7733 | 2022-03-23 12:30:38
HISPANIA SPIRIT | 224985000 | 11 | 11.63 | One-way Transit | 26.17 | 1 | 157 | 918 | 141 | Panamax | 89 | 297 | 298 | Inbound | 171 | 15.66 | 41008 | Offshore | 31.9913 | -80.7776 | 2022-03-23 12:31:57
HISPANIA SPIRIT | 224985000 | 10.6 | 11.63 | One-way Transit | 23.5 | 0 | 141 | 918 | 141 | Panamax | 89 | 322 | 322 | Inbound | 171 | 15.66 | 41008 | Nearshore | 32.001 | -80.7906 | 2022-03-23 12:36:58
HISPANIA SPIRIT | 224985000 | 10.6 | 11.63 | One-way Transit | 23.5 | 0 | 141 | 918 | 141 | Panamax | 89 | 322 | 322 | Inbound | 171 | 15.66 | 41008 | Nearshore | 32.0022 | -80.7916 | 2022-03-23 12:37:28
HISPANIA SPIRIT | 224985000 | 10.7 | 11.63 | One-way Transit | 26.17 | 1 | 157 | 918 | 141 | Panamax | 89 | 323 | 322 | Inbound | 171 | 15.66 | 41008 | Nearshore | 32.0053 | -80.7945 | 2022-03-23 12:38:48
HISPANIA SPIRIT | 224985000 | 10.9 | 11.63 | One-way Transit | 23.5 | 0 | 141 | 918 | 141 | Panamax | 89 | 322 | 322 | Inbound | 171 | 15.66 | 41008 | Nearshore | 32.0081 | -80.797 | 2022-03-23 12:39:58
HISPANIA SPIRIT | 224985000 | 11 | 11.63 | One-way Transit | 23.5 | 0 | 141 | 918 | 141 | Panamax | 89 | 322 | 322 | Inbound | 171 | 15.66 | 41008 | Nearshore | 32.0105 | -80.7992 | 2022-03-23 12:40:58
HISPANIA SPIRIT | 224985000 | 11 | 11.63 | One-way Transit | 23.5 | 0 | 141 | 918 | 141 | Panamax | 89 | 322 | 322 | Inbound | 171 | 15.66 | 41008 | Nearshore | 32.0121 | -80.8007 | 2022-03-23 12:41:37
HISPANIA SPIRIT | 224985000 | 11 | 11.63 | One-way Transit | 23.5 | 0 | 141 | 918 | 141 | Panamax | 89 | 322 | 322 | Inbound | 171 | 15.66 | 41008 | Nearshore | 32.015 | -80.8033 | 2022-03-23 12:42:49
HISPANIA SPIRIT | 224985000 | 11.1 | 11.63 | One-way Transit | 23.5 | 0 | 141 | 918 | 141 | Panamax | 89 | 322 | 322 | Inbound | 171 | 15.66 | 41008 | Nearshore | 32.0166 | -80.8048 | 2022-03-23 12:43:29
HISPANIA SPIRIT | 224985000 | 11.1 | 11.63 | One-way Transit | 23.5 | 0 | 141 | 918 | 141 | Panamax | 89 | 322 | 322 | Inbound | 171 | 15.66 | 41008 | Nearshore | 32.0199 | -80.8077 | 2022-03-23 12:44:49
HISPANIA SPIRIT | 224985000 | 11.1 | 11.63 | One-way Transit | 23.5 | 0 | 141 | 918 | 141 | Panamax | 89 | 322 | 322 | Inbound | 171 | 15.66 | 41008 | Nearshore | 32.0215 | -80.8093 | 2022-03-23 12:45:29
HISPANIA SPIRIT | 224985000 | 11.1 | 11.63 | One-way Transit | 23.5 | 0 | 141 | 918 | 141 | Panamax | 89 | 322 | 322 | Inbound | 171 | 15.66 | 41008 | Nearshore | 32.024 | -80.8115 | 2022-03-23 12:46:29
HISPANIA SPIRIT | 224985000 | 11.2 | 11.63 | One-way Transit | 28.83 | 2 | 173 | 918 | 141 | Panamax | 89 | 323 | 321 | Inbound | 171 | 15.66 | 41008 | Nearshore | 32.0273 | -80.8145 | 2022-03-23 12:47:48
EVER FIT | 372733000 | 12.9 | 14.54 | One-way Transit | 29.33 | 1 | 176 | 1092 | 157 | Post-Panamax | 71 | 142 | 143 | Outbound | 181 | 17.9 | 41008 | Nearshore | 32.0262 | -80.8136 | 2022-03-23 17:07:41
EVER FIT | 372733000 | 13 | 14.54 | One-way Transit | 26.17 | 0 | 157 | 1092 | 157 | Post-Panamax | 71 | 143 | 143 | Outbound | 181 | 17.9 | 41008 | Nearshore | 32.0234 | -80.8111 | 2022-03-23 17:08:41
EVER FIT | 372733000 | 13.1 | 14.54 | One-way Transit | 26.17 | 0 | 157 | 1092 | 157 | Post-Panamax | 71 | 143 | 143 | Outbound | 181 | 17.9 | 41008 | Nearshore | 32.02 | -80.8081 | 2022-03-23 17:09:50
EVER FIT | 372733000 | 13.2 | 14.54 | One-way Transit | 26.17 | 0 | 157 | 1092 | 157 | Post-Panamax | 71 | 142 | 142 | Outbound | 181 | 17.9 | 41008 | Nearshore | 32.018 | -80.8063 | 2022-03-23 17:10:31
EVER FIT | 372733000 | 13.5 | 14.54 | One-way Transit | 26.17 | 0 | 157 | 1092 | 157 | Post-Panamax | 71 | 142 | 142 | Outbound | 181 | 17.9 | 41008 | Nearshore | 32.0145 | -80.8032 | 2022-03-23 17:11:42
EVER FIT | 372733000 | 13.6 | 14.54 | One-way Transit | 26.17 | 0 | 157 | 1092 | 157 | Post-Panamax | 71 | 142 | 142 | Outbound | 181 | 17.9 | 41008 | Nearshore | 32.0121 | -80.8009 | 2022-03-23 17:12:32
EVER FIT | 372733000 | 13.6 | 14.54 | One-way Transit | 29.33 | 1 | 176 | 1092 | 157 | Post-Panamax | 71 | 142 | 143 | Outbound | 181 | 17.9 | 41008 | Nearshore | 32.0087 | -80.7978 | 2022-03-23 17:13:42
EVER FIT | 372733000 | 13.6 | 14.54 | One-way Transit | 26.17 | 0 | 157 | 1092 | 157 | Post-Panamax | 71 | 142 | 142 | Outbound | 181 | 17.9 | 41008 | Nearshore | 32.0056 | -80.795 | 2022-03-23 17:14:42
EVER FIT | 372733000 | 13.6 | 14.54 | One-way Transit | 26.17 | 0 | 157 | 1092 | 157 | Post-Panamax | 71 | 142 | 142 | Outbound | 181 | 17.9 | 41008 | Nearshore | 32.0026 | -80.7922 | 2022-03-23 17:15:42
EVER FIT | 372733000 | 13.5 | 14.54 | One-way Transit | 26.17 | 0 | 157 | 1092 | 157 | Post-Panamax | 71 | 142 | 142 | Outbound | 181 | 17.9 | 41008 | Nearshore | 31.9996 | -80.7895 | 2022-03-23 17:16:42
EVER FIT | 372733000 | 14.1 | 16.11 | One-way Transit | 29.33 | 1 | 176 | 1092 | 157 | Post-Panamax | 71 | 119 | 120 | Outbound | 182 | 20.13 | 41008 | Offshore | 31.9901 | -80.7756 | 2022-03-23 17:20:39
EVER FIT | 372733000 | 14.3 | 16.11 | One-way Transit | 29.33 | 1 | 176 | 1092 | 157 | Post-Panamax | 71 | 118 | 119 | Outbound | 182 | 20.13 | 41008 | Offshore | 31.9883 | -80.7716 | 2022-03-23 17:21:40
EVER FIT | 372733000 | 14.5 | 16.11 | One-way Transit | 29.33 | 1 | 176 | 1092 | 157 | Post-Panamax | 71 | 118 | 119 | Outbound | 182 | 20.13 | 41008 | Offshore | 31.986 | -80.7666 | 2022-03-23 17:22:51
COLORADO EXPRESS | 369215000 | 14.8 | 16.11 | One-way Transit | 27.67 | 2 | 166 | 1004 | 131 | Post-Panamax | 70 | 141 | 143 | Outbound | 182 | 20.13 | 41008 | Nearshore | 32.0277 | -80.8146 | 2022-03-23 17:28:49
EVER FIT | 372733000 | 15.1 | 16.11 | One-way Transit | 29.33 | 1 | 176 | 1092 | 157 | Post-Panamax | 71 | 116 | 117 | Outbound | 182 | 20.13 | 41008 | Offshore | 31.9731 | -80.7373 | 2022-03-23 17:29:38
COLORADO EXPRESS | 369215000 | 14.8 | 16.11 | One-way Transit | 24.83 | 1 | 149 | 1004 | 131 | Post-Panamax | 70 | 143 | 142 | Outbound | 182 | 20.13 | 41008 | Nearshore | 32.0244 | -80.8117 | 2022-03-23 17:29:49
COLORADO EXPRESS | 369215000 | 14.8 | 16.11 | One-way Transit | 24.83 | 1 | 149 | 1004 | 131 | Post-Panamax | 70 | 143 | 142 | Outbound | 182 | 20.13 | 41008 | Nearshore | 32.0208 | -80.8083 | 2022-03-23 17:30:55
COLORADO EXPRESS | 369215000 | 14.9 | 16.11 | One-way Transit | 24.83 | 1 | 149 | 1004 | 131 | Post-Panamax | 70 | 142 | 143 | Outbound | 182 | 20.13 | 41008 | Nearshore | 32.0176 | -80.8054 | 2022-03-23 17:31:55
COLORADO EXPRESS | 369215000 | 15 | 16.11 | One-way Transit | 27.67 | 2 | 166 | 1004 | 131 | Post-Panamax | 70 | 143 | 145 | Outbound | 182 | 20.13 | 41008 | Nearshore | 32.014 | -80.8021 | 2022-03-23 17:33:01
COLORADO EXPRESS | 369215000 | 14.9 | 16.11 | One-way Transit | 24.83 | 1 | 149 | 1004 | 131 | Post-Panamax | 70 | 144 | 145 | Outbound | 182 | 20.13 | 41008 | Nearshore | 32.0107 | -80.7993 | 2022-03-23 17:34:01
COLORADO EXPRESS | 369215000 | 14.9 | 16.11 | One-way Transit | 21.83 | 0 | 131 | 1004 | 131 | Post-Panamax | 70 | 145 | 145 | Outbound | 182 | 20.13 | 41008 | Nearshore | 32.0073 | -80.7964 | 2022-03-23 17:35:01
COLORADO EXPRESS | 369215000 | 14.9 | 16.11 | One-way Transit | 21.83 | 0 | 131 | 1004 | 131 | Post-Panamax | 70 | 143 | 143 | Outbound | 182 | 20.13 | 41008 | Nearshore | 32.0057 | -80.795 | 2022-03-23 17:35:31
COLORADO EXPRESS | 369215000 | 14.8 | 16.11 | One-way Transit | 24.83 | 1 | 149 | 1004 | 131 | Post-Panamax | 70 | 141 | 142 | Outbound | 182 | 20.13 | 41008 | Nearshore | 32.0024 | -80.7919 | 2022-03-23 17:36:35
COLORADO EXPRESS | 369215000 | 14.8 | 16.11 | One-way Transit | 27.67 | 2 | 166 | 1004 | 131 | Post-Panamax | 70 | 140 | 142 | Outbound | 182 | 20.13 | 41008 | Nearshore | 31.9989 | -80.7885 | 2022-03-23 17:37:37
COLORADO EXPRESS | 369215000 | 15.4 | 16.11 | One-way Transit | 24.83 | 1 | 149 | 1004 | 131 | Post-Panamax | 70 | 121 | 120 | Outbound | 182 | 20.13 | 41008 | Offshore | 31.9906 | -80.7769 | 2022-03-23 17:40:43
COLORADO EXPRESS | 369215000 | 15.7 | 16.11 | One-way Transit | 33.5 | 4 | 201 | 1004 | 131 | Post-Panamax | 70 | 115 | 119 | Outbound | 182 | 20.13 | 41008 | Offshore | 31.9884 | -80.7713 | 2022-03-23 17:41:55
COLORADO EXPRESS | 369215000 | 15.9 | 16.11 | One-way Transit | 27.67 | 2 | 166 | 1004 | 131 | Post-Panamax | 70 | 118 | 120 | Outbound | 182 | 20.13 | 41008 | Offshore | 31.9863 | -80.7667 | 2022-03-23 17:42:55
COLORADO EXPRESS | 369215000 | 16.2 | 16.11 | One-way Transit | 24.83 | 1 | 149 | 1004 | 131 | Post-Panamax | 70 | 118 | 119 | Outbound | 182 | 20.13 | 41008 | Offshore | 31.9841 | -80.7617 | 2022-03-23 17:44:01
COLORADO EXPRESS | 369215000 | 16.4 | 16.11 | One-way Transit | 27.67 | 2 | 166 | 1004 | 131 | Post-Panamax | 70 | 118 | 120 | Outbound | 182 | 20.13 | 41008 | Offshore | 31.983 | -80.7593 | 2022-03-23 17:44:31
COLORADO EXPRESS | 369215000 | 16.6 | 16.11 | One-way Transit | 27.67 | 2 | 166 | 1004 | 131 | Post-Panamax | 70 | 118 | 120 | Outbound | 182 | 20.13 | 41008 | Offshore | 31.9806 | -80.7541 | 2022-03-23 17:45:37
COLORADO EXPRESS | 369215000 | 16.9 | 16.11 | One-way Transit | 27.67 | 2 | 166 | 1004 | 131 | Post-Panamax | 70 | 118 | 120 | Outbound | 182 | 20.13 | 41008 | Offshore | 31.9784 | -80.7492 | 2022-03-23 17:46:37
COLORADO EXPRESS | 369215000 | 16.7 | 16.11 | One-way Transit | 27.67 | 2 | 166 | 1004 | 131 | Post-Panamax | 70 | 118 | 120 | Outbound | 182 | 20.13 | 41008 | Offshore | 31.9763 | -80.7444 | 2022-03-23 17:47:37
COLORADO EXPRESS | 369215000 | 16.3 | 16.11 | One-way Transit | 27.67 | 2 | 166 | 1004 | 131 | Post-Panamax | 70 | 118 | 120 | Outbound | 182 | 20.13 | 41008 | Offshore | 31.9741 | -80.7396 | 2022-03-23 17:48:37
ANIARA | 266282000 | 12.4 | 11.41 | One-way Transit | 24.17 | 3 | 145 | 761 | 105 | Panamax | 70 | 298 | 295 | Inbound | 198 | 17.9 | 41008 | Offshore | 31.9734 | -80.7375 | 2022-03-23 18:28:46
ANIARA | 266282000 | 12.5 | 11.41 | One-way Transit | 24.17 | 3 | 145 | 761 | 105 | Panamax | 70 | 298 | 295 | Inbound | 198 | 17.9 | 41008 | Offshore | 31.9753 | -80.7418 | 2022-03-23 18:29:55
ANIARA | 266282000 | 12.5 | 11.41 | One-way Transit | 24.17 | 3 | 145 | 761 | 105 | Panamax | 70 | 299 | 296 | Inbound | 198 | 17.9 | 41008 | Offshore | 31.9762 | -80.7437 | 2022-03-23 18:30:26
ANIARA | 266282000 | 12.5 | 11.41 | One-way Transit | 24.17 | 3 | 145 | 761 | 105 | Panamax | 70 | 298 | 295 | Inbound | 198 | 17.9 | 41008 | Offshore | 31.978 | -80.7478 | 2022-03-23 18:31:36
ANIARA | 266282000 | 12.6 | 11.41 | One-way Transit | 21.83 | 2 | 131 | 761 | 105 | Panamax | 70 | 298 | 296 | Inbound | 198 | 17.9 | 41008 | Offshore | 31.9799 | -80.7521 | 2022-03-23 18:32:45
ANIARA | 266282000 | 12.6 | 11.41 | One-way Transit | 21.83 | 2 | 131 | 761 | 105 | Panamax | 70 | 298 | 296 | Inbound | 198 | 17.9 | 41008 | Offshore | 31.9816 | -80.7557 | 2022-03-23 18:33:46
ANIARA | 266282000 | 12.6 | 11.41 | One-way Transit | 21.83 | 2 | 131 | 761 | 105 | Panamax | 70 | 298 | 296 | Inbound | 198 | 17.9 | 41008 | Offshore | 31.9833 | -80.7593 | 2022-03-23 18:34:47
ANIARA | 266282000 | 12.6 | 11.41 | One-way Transit | 24.17 | 3 | 145 | 761 | 105 | Panamax | 70 | 298 | 295 | Inbound | 198 | 17.9 | 41008 | Offshore | 31.9852 | -80.7636 | 2022-03-23 18:35:58
ANIARA | 266282000 | 12.5 | 11.41 | One-way Transit | 21.83 | 2 | 131 | 761 | 105 | Panamax | 70 | 298 | 296 | Inbound | 198 | 17.9 | 41008 | Offshore | 31.9862 | -80.766 | 2022-03-23 18:36:36
ANIARA | 266282000 | 12.5 | 11.41 | One-way Transit | 21.83 | 2 | 131 | 761 | 105 | Panamax | 70 | 298 | 296 | Inbound | 198 | 17.9 | 41008 | Offshore | 31.9879 | -80.7697 | 2022-03-23 18:37:36
ANIARA | 266282000 | 12.5 | 11.41 | One-way Transit | 21.83 | 2 | 131 | 761 | 105 | Panamax | 70 | 298 | 296 | Inbound | 198 | 17.9 | 41008 | Offshore | 31.9899 | -80.7739 | 2022-03-23 18:38:45
ANIARA | 266282000 | 12.6 | 11.41 | One-way Transit | 21.83 | 2 | 131 | 761 | 105 | Panamax | 70 | 299 | 297 | Inbound | 198 | 17.9 | 41008 | Offshore | 31.9918 | -80.778 | 2022-03-23 18:39:55
ANIARA | 266282000 | 12.8 | 11.41 | One-way Transit | 24.17 | 3 | 145 | 761 | 105 | Panamax | 70 | 321 | 318 | Inbound | 198 | 17.9 | 41008 | Nearshore | 32.0007 | -80.7901 | 2022-03-23 18:43:45
ANIARA | 266282000 | 12.8 | 11.41 | One-way Transit | 19.67 | 1 | 118 | 761 | 105 | Panamax | 70 | 322 | 321 | Inbound | 198 | 17.9 | 41008 | Nearshore | 32.0035 | -80.7926 | 2022-03-23 18:44:46
ANIARA | 266282000 | 12.6 | 11.41 | One-way Transit | 19.67 | 1 | 118 | 761 | 105 | Panamax | 70 | 322 | 321 | Inbound | 198 | 17.9 | 41008 | Nearshore | 32.0068 | -80.7956 | 2022-03-23 18:45:55
ANIARA | 266282000 | 12.2 | 11.41 | One-way Transit | 21.83 | 2 | 131 | 761 | 105 | Panamax | 70 | 321 | 319 | Inbound | 198 | 17.9 | 41008 | Nearshore | 32.0095 | -80.7981 | 2022-03-23 18:46:55
ANIARA | 266282000 | 11.9 | 11.41 | One-way Transit | 21.83 | 2 | 131 | 761 | 105 | Panamax | 70 | 321 | 319 | Inbound | 198 | 17.9 | 41008 | Nearshore | 32.0122 | -80.8006 | 2022-03-23 18:47:55
ANIARA | 266282000 | 11.8 | 11.41 | One-way Transit | 21.83 | 2 | 131 | 761 | 105 | Panamax | 70 | 321 | 319 | Inbound | 198 | 17.9 | 41008 | Nearshore | 32.0134 | -80.8018 | 2022-03-23 18:48:25
ANIARA | 266282000 | 11.6 | 11.41 | One-way Transit | 21.83 | 2 | 131 | 761 | 105 | Panamax | 70 | 321 | 319 | Inbound | 198 | 17.9 | 41008 | Nearshore | 32.0164 | -80.8046 | 2022-03-23 18:49:35
ANIARA | 266282000 | 11.3 | 11.41 | One-way Transit | 19.67 | 1 | 118 | 761 | 105 | Panamax | 70 | 321 | 320 | Inbound | 198 | 17.9 | 41008 | Nearshore | 32.0194 | -80.8074 | 2022-03-23 18:50:47
ANIARA | 266282000 | 11.2 | 11.41 | One-way Transit | 19.67 | 1 | 118 | 761 | 105 | Panamax | 70 | 321 | 320 | Inbound | 198 | 17.9 | 41008 | Nearshore | 32.0222 | -80.81 | 2022-03-23 18:51:55
ANIARA | 266282000 | 11.1 | 11.41 | One-way Transit | 19.67 | 1 | 118 | 761 | 105 | Panamax | 70 | 321 | 320 | Inbound | 198 | 17.9 | 41008 | Nearshore | 32.0247 | -80.8123 | 2022-03-23 18:52:55
ANIARA | 266282000 | 11.1 | 11.41 | One-way Transit | 19.67 | 1 | 118 | 761 | 105 | Panamax | 70 | 322 | 321 | Inbound | 198 | 17.9 | 41008 | Nearshore | 32.0259 | -80.8134 | 2022-03-23 18:53:25
CMA CGM MEXICO | 215354000 | 12.8 | 8.95 | One-way Transit | 34.83 | 2 | 209 | 1197 | 167 | Post-Panamax | 71 | 139 | 137 | Outbound | 128 | 11.18 | 41008 | Nearshore | 32.0275 | -80.8149 | 2022-03-22 04:14:36
CMA CGM MEXICO | 215354000 | 12.9 | 8.95 | One-way Transit | 34.83 | 2 | 209 | 1197 | 167 | Post-Panamax | 71 | 142 | 140 | Outbound | 128 | 11.18 | 41008 | Nearshore | 32.0247 | -80.8122 | 2022-03-22 04:15:36
CMA CGM MEXICO | 215354000 | 13.1 | 8.95 | One-way Transit | 31.33 | 1 | 188 | 1197 | 167 | Post-Panamax | 71 | 141 | 140 | Outbound | 128 | 11.18 | 41008 | Nearshore | 32.0219 | -80.8096 | 2022-03-22 04:16:36
CMA CGM MEXICO | 215354000 | 13.1 | 8.95 | One-way Transit | 38.17 | 3 | 229 | 1197 | 167 | Post-Panamax | 71 | 144 | 141 | Outbound | 128 | 11.18 | 41008 | Nearshore | 32.0186 | -80.8065 | 2022-03-22 04:17:46
CMA CGM MEXICO | 215354000 | 13.2 | 8.95 | One-way Transit | 34.83 | 2 | 209 | 1197 | 167 | Post-Panamax | 71 | 143 | 141 | Outbound | 128 | 11.18 | 41008 | Nearshore | 32.0156 | -80.8038 | 2022-03-22 04:18:46
CMA CGM MEXICO | 215354000 | 13.2 | 8.95 | One-way Transit | 34.83 | 2 | 209 | 1197 | 167 | Post-Panamax | 71 | 143 | 141 | Outbound | 128 | 11.18 | 41008 | Nearshore | 32.0127 | -80.8012 | 2022-03-22 04:19:46
CMA CGM MEXICO | 215354000 | 13.1 | 10.74 | One-way Transit | 34.83 | 2 | 209 | 1197 | 167 | Post-Panamax | 71 | 142 | 140 | Outbound | 131 | 13.42 | 41008 | Nearshore | 32.0098 | -80.7986 | 2022-03-22 04:20:46
CMA CGM MEXICO | 215354000 | 13.2 | 10.74 | One-way Transit | 34.83 | 2 | 209 | 1197 | 167 | Post-Panamax | 71 | 142 | 140 | Outbound | 131 | 13.42 | 41008 | Nearshore | 32.007 | -80.7959 | 2022-03-22 04:21:46
CMA CGM MEXICO | 215354000 | 13.2 | 10.74 | One-way Transit | 34.83 | 2 | 209 | 1197 | 167 | Post-Panamax | 71 | 142 | 140 | Outbound | 131 | 13.42 | 41008 | Nearshore | 32.004 | -80.7932 | 2022-03-22 04:22:47
CMA CGM MEXICO | 215354000 | 13.2 | 10.74 | One-way Transit | 31.33 | 1 | 188 | 1197 | 167 | Post-Panamax | 71 | 142 | 141 | Outbound | 131 | 13.42 | 41008 | Nearshore | 32.0006 | -80.7901 | 2022-03-22 04:23:57
CMA CGM MEXICO | 215354000 | 13.2 | 10.74 | One-way Transit | 31.33 | 1 | 188 | 1197 | 167 | Post-Panamax | 71 | 141 | 140 | Outbound | 131 | 13.42 | 41008 | Nearshore | 31.9987 | -80.7883 | 2022-03-22 04:24:37
CMA CGM MEXICO | 215354000 | 13.4 | 10.74 | One-way Transit | 31.33 | 1 | 188 | 1197 | 167 | Post-Panamax | 71 | 118 | 117 | Outbound | 131 | 13.42 | 41008 | Offshore | 31.9898 | -80.7736 | 2022-03-22 04:28:47
CMA CGM MEXICO | 215354000 | 13.5 | 10.74 | One-way Transit | 27.83 | 0 | 167 | 1197 | 167 | Post-Panamax | 71 | 119 | 119 | Outbound | 131 | 13.42 | 41008 | Offshore | 31.988 | -80.7697 | 2022-03-22 04:29:47
CMA CGM MEXICO | 215354000 | 13.7 | 10.74 | One-way Transit | 31.33 | 1 | 188 | 1197 | 167 | Post-Panamax | 71 | 119 | 118 | Outbound | 131 | 13.42 | 41008 | Offshore | 31.9858 | -80.7652 | 2022-03-22 04:30:56
CMA CGM MEXICO | 215354000 | 13.8 | 10.74 | One-way Transit | 31.33 | 1 | 188 | 1197 | 167 | Post-Panamax | 71 | 119 | 118 | Outbound | 131 | 13.42 | 41008 | Offshore | 31.984 | -80.7613 | 2022-03-22 04:31:56
CMA CGM MEXICO | 215354000 | 13.9 | 10.74 | One-way Transit | 31.33 | 1 | 188 | 1197 | 167 | Post-Panamax | 71 | 118 | 117 | Outbound | 131 | 13.42 | 41008 | Offshore | 31.9822 | -80.7573 | 2022-03-22 04:32:56
CMA CGM MEXICO | 215354000 | 14.1 | 10.74 | One-way Transit | 31.33 | 1 | 188 | 1197 | 167 | Post-Panamax | 71 | 118 | 117 | Outbound | 131 | 13.42 | 41008 | Offshore | 31.9802 | -80.753 | 2022-03-22 04:34:00
CMA CGM MEXICO | 215354000 | 14.2 | 10.74 | One-way Transit | 31.33 | 1 | 188 | 1197 | 167 | Post-Panamax | 71 | 118 | 117 | Outbound | 131 | 13.42 | 41008 | Offshore | 31.9784 | -80.7489 | 2022-03-22 04:35:00
CMA CGM MEXICO | 215354000 | 14.2 | 10.74 | One-way Transit | 31.33 | 1 | 188 | 1197 | 167 | Post-Panamax | 71 | 118 | 117 | Outbound | 131 | 13.42 | 41008 | Offshore | 31.9766 | -80.7448 | 2022-03-22 04:36:00
CMA CGM MEXICO | 215354000 | 14.2 | 10.74 | One-way Transit | 31.33 | 1 | 188 | 1197 | 167 | Post-Panamax | 71 | 119 | 118 | Outbound | 131 | 13.42 | 41008 | Offshore | 31.9747 | -80.7407 | 2022-03-22 04:37:00
CMA CGM MEXICO | 215354000 | 13.9 | 10.74 | One-way Transit | 27.83 | 0 | 167 | 1197 | 167 | Post-Panamax | 71 | 117 | 117 | Outbound | 131 | 13.42 | 41008 | Offshore | 31.9729 | -80.7366 | 2022-03-22 04:38:00
OOCL CHONGQING | 477832400 | 13.5 | 4.03 | One-way Transit | 29.67 | 1 | 178 | 1200 | 157 | Post-Panamax | 70 | 298 | 299 | Inbound | 147 | 11.18 | 41008 | Offshore | 31.9724 | -80.7367 | 2022-03-22 11:04:40
OOCL CHONGQING | 477832400 | 13.7 | 4.03 | One-way Transit | 26.17 | 0 | 157 | 1200 | 157 | Post-Panamax | 70 | 299 | 299 | Inbound | 147 | 11.18 | 41008 | Offshore | 31.9749 | -80.742 | 2022-03-22 11:05:59
OOCL CHONGQING | 477832400 | 13.9 | 4.03 | One-way Transit | 26.17 | 0 | 157 | 1200 | 157 | Post-Panamax | 70 | 299 | 299 | Inbound | 147 | 11.18 | 41008 | Offshore | 31.9769 | -80.7461 | 2022-03-22 11:06:59
OOCL CHONGQING | 477832400 | 13.9 | 4.03 | One-way Transit | 26.17 | 0 | 157 | 1200 | 157 | Post-Panamax | 70 | 299 | 299 | Inbound | 147 | 11.18 | 41008 | Offshore | 31.9789 | -80.7502 | 2022-03-22 11:07:59
OOCL CHONGQING | 477832400 | 14.1 | 4.03 | One-way Transit | 29.67 | 1 | 178 | 1200 | 157 | Post-Panamax | 70 | 298 | 297 | Inbound | 147 | 11.18 | 41008 | Offshore | 31.9799 | -80.7523 | 2022-03-22 11:08:29
OOCL CHONGQING | 477832400 | 14.3 | 4.03 | One-way Transit | 26.17 | 0 | 157 | 1200 | 157 | Post-Panamax | 70 | 297 | 297 | Inbound | 147 | 11.18 | 41008 | Offshore | 31.9819 | -80.7569 | 2022-03-22 11:09:34
OOCL CHONGQING | 477832400 | 14.2 | 4.03 | One-way Transit | 29.67 | 1 | 178 | 1200 | 157 | Post-Panamax | 70 | 298 | 297 | Inbound | 147 | 11.18 | 41008 | Offshore | 31.9838 | -80.7611 | 2022-03-22 11:10:39
OOCL CHONGQING | 477832400 | 14 | 4.03 | One-way Transit | 29.67 | 1 | 178 | 1200 | 157 | Post-Panamax | 70 | 298 | 297 | Inbound | 147 | 11.18 | 41008 | Offshore | 31.9858 | -80.7657 | 2022-03-22 11:11:41
OOCL CHONGQING | 477832400 | 14 | 4.03 | One-way Transit | 29.67 | 1 | 178 | 1200 | 157 | Post-Panamax | 70 | 298 | 297 | Inbound | 147 | 11.18 | 41008 | Offshore | 31.9879 | -80.7704 | 2022-03-22 11:12:46
OOCL CHONGQING | 477832400 | 13.6 | 4.03 | One-way Transit | 26.17 | 0 | 157 | 1200 | 157 | Post-Panamax | 70 | 322 | 322 | Inbound | 147 | 11.18 | 41008 | Nearshore | 32.006 | -80.7954 | 2022-03-22 11:19:52
OOCL CHONGQING | 477832400 | 13.5 | 8.05 | One-way Transit | 26.17 | 0 | 157 | 1200 | 157 | Post-Panamax | 70 | 322 | 322 | Inbound | 136 | 11.18 | 41008 | Nearshore | 32.0079 | -80.7971 | 2022-03-22 11:20:28
OOCL CHONGQING | 477832400 | 13.5 | 8.05 | One-way Transit | 29.67 | 1 | 178 | 1200 | 157 | Post-Panamax | 70 | 323 | 322 | Inbound | 136 | 11.18 | 41008 | Nearshore | 32.0114 | -80.8003 | 2022-03-22 11:21:38
OOCL CHONGQING | 477832400 | 13.3 | 8.05 | One-way Transit | 29.67 | 1 | 178 | 1200 | 157 | Post-Panamax | 70 | 323 | 322 | Inbound | 136 | 11.18 | 41008 | Nearshore | 32.015 | -80.8035 | 2022-03-22 11:22:47
OOCL CHONGQING | 477832400 | 13.2 | 8.05 | One-way Transit | 29.67 | 1 | 178 | 1200 | 157 | Post-Panamax | 70 | 323 | 322 | Inbound | 136 | 11.18 | 41008 | Nearshore | 32.0181 | -80.8062 | 2022-03-22 11:23:47
OOCL CHONGQING | 477832400 | 13.6 | 8.05 | One-way Transit | 29.67 | 1 | 178 | 1200 | 157 | Post-Panamax | 70 | 323 | 322 | Inbound | 136 | 11.18 | 41008 | Nearshore | 32.0212 | -80.8089 | 2022-03-22 11:24:47
OOCL CHONGQING | 477832400 | 13.8 | 8.05 | One-way Transit | 29.67 | 1 | 178 | 1200 | 157 | Post-Panamax | 70 | 321 | 320 | Inbound | 136 | 11.18 | 41008 | Nearshore | 32.0249 | -80.8124 | 2022-03-22 11:25:57
OOCL CHONGQING | 477832400 | 13.9 | 8.05 | One-way Transit | 29.67 | 1 | 178 | 1200 | 157 | Post-Panamax | 70 | 321 | 320 | Inbound | 136 | 11.18 | 41008 | Nearshore | 32.028 | -80.8153 | 2022-03-22 11:26:57
BERGE TRONADOR | 636019823 | 13.8 | 9.4 | One-way Transit | 21.33 | 2 | 128 | 656 | 105 | Panamax | 70 | 142 | 140 | Outbound | 128 | 11.18 | 41008 | Nearshore | 32.0264 | -80.8136 | 2022-03-22 22:10:44
BERGE TRONADOR | 636019823 | 13.9 | 9.4 | One-way Transit | 21.33 | 2 | 128 | 656 | 105 | Panamax | 70 | 143 | 141 | Outbound | 128 | 11.18 | 41008 | Nearshore | 32.0233 | -80.8108 | 2022-03-22 22:11:44
BERGE TRONADOR | 636019823 | 14 | 9.4 | One-way Transit | 21.33 | 2 | 128 | 656 | 105 | Panamax | 70 | 143 | 141 | Outbound | 128 | 11.18 | 41008 | Nearshore | 32.0198 | -80.8078 | 2022-03-22 22:12:50
BERGE TRONADOR | 636019823 | 14 | 9.4 | One-way Transit | 23.17 | 3 | 139 | 656 | 105 | Panamax | 70 | 143 | 140 | Outbound | 128 | 11.18 | 41008 | Nearshore | 32.0167 | -80.805 | 2022-03-22 22:13:50
BERGE TRONADOR | 636019823 | 14.1 | 9.4 | One-way Transit | 23.17 | 3 | 139 | 656 | 105 | Panamax | 70 | 142 | 139 | Outbound | 128 | 11.18 | 41008 | Nearshore | 32.0136 | -80.8022 | 2022-03-22 22:14:50
BERGE TRONADOR | 636019823 | 14.1 | 9.4 | One-way Transit | 23.17 | 3 | 139 | 656 | 105 | Panamax | 70 | 142 | 139 | Outbound | 128 | 11.18 | 41008 | Nearshore | 32.0105 | -80.7994 | 2022-03-22 22:15:50
BERGE TRONADOR | 636019823 | 14.1 | 9.4 | One-way Transit | 21.33 | 2 | 128 | 656 | 105 | Panamax | 70 | 141 | 139 | Outbound | 128 | 11.18 | 41008 | Nearshore | 32.0074 | -80.7965 | 2022-03-22 22:16:50
BERGE TRONADOR | 636019823 | 14.1 | 9.4 | One-way Transit | 21.33 | 2 | 128 | 656 | 105 | Panamax | 70 | 142 | 140 | Outbound | 128 | 11.18 | 41008 | Nearshore | 32.004 | -80.7933 | 2022-03-22 22:17:56
BERGE TRONADOR | 636019823 | 14.1 | 9.4 | One-way Transit | 23.17 | 3 | 139 | 656 | 105 | Panamax | 70 | 143 | 140 | Outbound | 128 | 11.18 | 41008 | Nearshore | 32.0009 | -80.7905 | 2022-03-22 22:18:56
BERGE TRONADOR | 636019823 | 13.6 | 10.51 | One-way Transit | 25.17 | 4 | 151 | 656 | 105 | Panamax | 70 | 121 | 117 | Outbound | 131 | 13.42 | 41008 | Offshore | 31.9914 | -80.7789 | 2022-03-22 22:22:32
BERGE TRONADOR | 636019823 | 13.5 | 10.51 | One-way Transit | 25.17 | 4 | 151 | 656 | 105 | Panamax | 70 | 118 | 114 | Outbound | 131 | 13.42 | 41008 | Offshore | 31.9895 | -80.775 | 2022-03-22 22:23:32
BERGE TRONADOR | 636019823 | 13.6 | 10.51 | One-way Transit | 21.33 | 2 | 128 | 656 | 105 | Panamax | 70 | 116 | 114 | Outbound | 131 | 13.42 | 41008 | Offshore | 31.9876 | -80.7706 | 2022-03-22 22:24:38
BERGE TRONADOR | 636019823 | 13.3 | 10.51 | One-way Transit | 23.17 | 3 | 139 | 656 | 105 | Panamax | 70 | 117 | 114 | Outbound | 131 | 13.42 | 41008 | Offshore | 31.9857 | -80.766 | 2022-03-22 22:25:48
BERGE TRONADOR | 636019823 | 13.2 | 10.51 | One-way Transit | 23.17 | 3 | 139 | 656 | 105 | Panamax | 70 | 117 | 114 | Outbound | 131 | 13.42 | 41008 | Offshore | 31.984 | -80.7622 | 2022-03-22 22:26:48
BERGE TRONADOR | 636019823 | 13 | 10.51 | One-way Transit | 19.33 | 1 | 116 | 656 | 105 | Panamax | 70 | 116 | 115 | Outbound | 131 | 13.42 | 41008 | Offshore | 31.9824 | -80.7583 | 2022-03-22 22:27:48
BERGE TRONADOR | 636019823 | 12.5 | 10.51 | One-way Transit | 17.5 | 0 | 105 | 656 | 105 | Panamax | 70 | 117 | 117 | Outbound | 131 | 13.42 | 41008 | Offshore | 31.9808 | -80.7546 | 2022-03-22 22:28:48
BERGE TRONADOR | 636019823 | 11.8 | 10.51 | One-way Transit | 23.17 | 3 | 139 | 656 | 105 | Panamax | 70 | 119 | 116 | Outbound | 131 | 13.42 | 41008 | Offshore | 31.9792 | -80.7511 | 2022-03-22 22:29:48
BERGE TRONADOR | 636019823 | 11.2 | 10.51 | One-way Transit | 21.33 | 2 | 128 | 656 | 105 | Panamax | 70 | 119 | 117 | Outbound | 131 | 13.42 | 41008 | Offshore | 31.9776 | -80.7478 | 2022-03-22 22:30:48
BERGE TRONADOR | 636019823 | 10.8 | 10.51 | One-way Transit | 23.17 | 3 | 139 | 656 | 105 | Panamax | 70 | 119 | 116 | Outbound | 131 | 13.42 | 41008 | Offshore | 31.9759 | -80.7441 | 2022-03-22 22:31:58
BERGE TRONADOR | 636019823 | 10 | 10.51 | One-way Transit | 23.17 | 3 | 139 | 656 | 105 | Panamax | 70 | 118 | 115 | Outbound | 131 | 13.42 | 41008 | Offshore | 31.9745 | -80.7411 | 2022-03-22 22:32:58
BERGE TRONADOR | 636019823 | 9.7 | 10.51 | One-way Transit | 25.17 | 4 | 151 | 656 | 105 | Panamax | 70 | 119 | 115 | Outbound | 131 | 13.42 | 41008 | Offshore | 31.9738 | -80.7398 | 2022-03-22 22:33:28
BERGE TRONADOR | 636019823 | 8.9 | 10.51 | One-way Transit | 32.5 | 8 | 195 | 656 | 105 | Panamax | 70 | 120 | 112 | Outbound | 131 | 13.42 | 41008 | Offshore | 31.9723 | -80.7367 | 2022-03-22 22:34:38
WAN HAI 612 | 563579000 | 15.7 | 10.51 | One-way Transit | 24.5 | 1 | 147 | 935 | 131 | Panamax | 70 | 141 | 140 | Outbound | 131 | 13.42 | 41008 | Nearshore | 32.0258 | -80.8133 | 2022-03-22 23:00:49
WAN HAI 612 | 563579000 | 15.5 | 10.51 | One-way Transit | 24.5 | 1 | 147 | 935 | 131 | Panamax | 70 | 141 | 140 | Outbound | 131 | 13.42 | 41008 | Nearshore | 32.022 | -80.8098 | 2022-03-22 23:01:55
WAN HAI 612 | 563579000 | 15.4 | 10.51 | One-way Transit | 21.83 | 0 | 131 | 935 | 131 | Panamax | 70 | 140 | 140 | Outbound | 131 | 13.42 | 41008 | Nearshore | 32.0206 | -80.8084 | 2022-03-22 23:02:26
WAN HAI 612 | 563579000 | 15.5 | 10.51 | One-way Transit | 24.5 | 1 | 147 | 935 | 131 | Panamax | 70 | 142 | 141 | Outbound | 131 | 13.42 | 41008 | Nearshore | 32.0166 | -80.8047 | 2022-03-22 23:03:38
WAN HAI 612 | 563579000 | 15.3 | 10.51 | One-way Transit | 24.5 | 1 | 147 | 935 | 131 | Panamax | 70 | 142 | 141 | Outbound | 131 | 13.42 | 41008 | Nearshore | 32.0129 | -80.8014 | 2022-03-22 23:04:43
WAN HAI 612 | 563579000 | 14.9 | 10.51 | One-way Transit | 27.33 | 2 | 164 | 935 | 131 | Panamax | 70 | 144 | 142 | Outbound | 131 | 13.42 | 41008 | Nearshore | 32.0088 | -80.7978 | 2022-03-22 23:05:56
WAN HAI 612 | 563579000 | 14.9 | 10.51 | One-way Transit | 24.5 | 1 | 147 | 935 | 131 | Panamax | 70 | 143 | 142 | Outbound | 131 | 13.42 | 41008 | Nearshore | 32.0051 | -80.7946 | 2022-03-22 23:07:01
WAN HAI 612 | 563579000 | 15 | 10.51 | One-way Transit | 30 | 3 | 180 | 935 | 131 | Panamax | 70 | 144 | 141 | Outbound | 131 | 13.42 | 41008 | Nearshore | 32.0035 | -80.7931 | 2022-03-22 23:07:32
WAN HAI 612 | 563579000 | 15.1 | 10.51 | One-way Transit | 38 | 6 | 228 | 935 | 131 | Panamax | 70 | 144 | 138 | Outbound | 131 | 13.42 | 41008 | Nearshore | 31.9992 | -80.7892 | 2022-03-22 23:08:50
WAN HAI 612 | 563579000 | 15.1 | 10.51 | One-way Transit | 24.5 | 1 | 147 | 935 | 131 | Panamax | 70 | 120 | 119 | Outbound | 131 | 13.42 | 41008 | Offshore | 31.9913 | -80.7774 | 2022-03-22 23:11:57
WAN HAI 612 | 563579000 | 15.2 | 10.51 | One-way Transit | 24.5 | 1 | 147 | 935 | 131 | Panamax | 70 | 120 | 119 | Outbound | 131 | 13.42 | 41008 | Offshore | 31.99 | -80.7747 | 2022-03-22 23:12:32
WAN HAI 612 | 563579000 | 15.4 | 10.51 | One-way Transit | 21.83 | 0 | 131 | 935 | 131 | Panamax | 70 | 119 | 119 | Outbound | 131 | 13.42 | 41008 | Offshore | 31.9877 | -80.7701 | 2022-03-22 23:13:38
WAN HAI 612 | 563579000 | 15.5 | 10.51 | One-way Transit | 21.83 | 0 | 131 | 935 | 131 | Panamax | 70 | 118 | 118 | Outbound | 131 | 13.42 | 41008 | Offshore | 31.9855 | -80.7654 | 2022-03-22 23:14:44
WAN HAI 612 | 563579000 | 15.2 | 10.51 | One-way Transit | 24.5 | 1 | 147 | 935 | 131 | Panamax | 70 | 119 | 118 | Outbound | 131 | 13.42 | 41008 | Offshore | 31.9832 | -80.7603 | 2022-03-22 23:15:50
WAN HAI 612 | 563579000 | 15.4 | 10.51 | One-way Transit | 21.83 | 0 | 131 | 935 | 131 | Panamax | 70 | 118 | 118 | Outbound | 131 | 13.42 | 41008 | Offshore | 31.9812 | -80.7561 | 2022-03-22 23:16:50
WAN HAI 612 | 563579000 | 14.5 | 10.51 | One-way Transit | 24.5 | 1 | 147 | 935 | 131 | Panamax | 70 | 119 | 118 | Outbound | 131 | 13.42 | 41008 | Offshore | 31.979 | -80.7512 | 2022-03-22 23:17:56
WAN HAI 612 | 563579000 | 13.4 | 10.51 | One-way Transit | 24.5 | 1 | 147 | 935 | 131 | Panamax | 70 | 119 | 118 | Outbound | 131 | 13.42 | 41008 | Offshore | 31.9769 | -80.7469 | 2022-03-22 23:19:01
WAN HAI 612 | 563579000 | 13 | 10.51 | One-way Transit | 24.5 | 1 | 147 | 935 | 131 | Panamax | 70 | 119 | 118 | Outbound | 131 | 13.42 | 41008 | Offshore | 31.976 | -80.745 | 2022-03-22 23:19:31
WAN HAI 612 | 563579000 | 12.1 | 7.16 | One-way Transit | 27.33 | 2 | 164 | 935 | 131 | Panamax | 70 | 119 | 117 | Outbound | 117 | 11.18 | 41008 | Offshore | 31.9742 | -80.7412 | 2022-03-22 23:20:38
WAN HAI 612 | 563579000 | 10.7 | 7.16 | One-way Transit | 35.33 | 5 | 212 | 935 | 131 | Panamax | 70 | 118 | 113 | Outbound | 117 | 11.18 | 41008 | Offshore | 31.9725 | -80.7376 | 2022-03-22 23:21:42
CMA CGM LAPEROUSE | 215930000 | 12.4 | 1.34 | One-way Transit | 32 | 1 | 192 | 1197 | 171 | Post-Panamax | 71 | 140 | 141 | Outbound | 12 | 4.47 | 41008 | Nearshore | 32.026 | -80.8135 | 2022-03-21 03:05:00
CMA CGM LAPEROUSE | 215930000 | 12.5 | 1.34 | One-way Transit | 32 | 1 | 192 | 1197 | 171 | Post-Panamax | 71 | 141 | 142 | Outbound | 12 | 4.47 | 41008 | Nearshore | 32.0233 | -80.811 | 2022-03-21 03:06:00
CMA CGM LAPEROUSE | 215930000 | 12.6 | 1.34 | One-way Transit | 32 | 1 | 192 | 1197 | 171 | Post-Panamax | 71 | 141 | 142 | Outbound | 12 | 4.47 | 41008 | Nearshore | 32.0219 | -80.8096 | 2022-03-21 03:06:30
CMA CGM LAPEROUSE | 215930000 | 12.7 | 1.34 | One-way Transit | 28.5 | 0 | 171 | 1197 | 171 | Post-Panamax | 71 | 142 | 142 | Outbound | 12 | 4.47 | 41008 | Nearshore | 32.0187 | -80.8066 | 2022-03-21 03:07:40
CMA CGM LAPEROUSE | 215930000 | 12.8 | 1.34 | One-way Transit | 32 | 1 | 192 | 1197 | 171 | Post-Panamax | 71 | 141 | 142 | Outbound | 12 | 4.47 | 41008 | Nearshore | 32.0159 | -80.804 | 2022-03-21 03:08:40
CMA CGM LAPEROUSE | 215930000 | 12.9 | 1.34 | One-way Transit | 28.5 | 0 | 171 | 1197 | 171 | Post-Panamax | 71 | 142 | 142 | Outbound | 12 | 4.47 | 41008 | Nearshore | 32.0131 | -80.8014 | 2022-03-21 03:09:40
CMA CGM LAPEROUSE | 215930000 | 12.9 | 1.34 | One-way Transit | 28.5 | 0 | 171 | 1197 | 171 | Post-Panamax | 71 | 143 | 143 | Outbound | 12 | 4.47 | 41008 | Nearshore | 32.0104 | -80.7988 | 2022-03-21 03:10:40
CMA CGM LAPEROUSE | 215930000 | 12.9 | 1.34 | One-way Transit | 28.5 | 0 | 171 | 1197 | 171 | Post-Panamax | 71 | 143 | 143 | Outbound | 12 | 4.47 | 41008 | Nearshore | 32.0071 | -80.7958 | 2022-03-21 03:11:50
CMA CGM LAPEROUSE | 215930000 | 13 | 1.34 | One-way Transit | 28.5 | 0 | 171 | 1197 | 171 | Post-Panamax | 71 | 143 | 143 | Outbound | 12 | 4.47 | 41008 | Nearshore | 32.0037 | -80.7928 | 2022-03-21 03:13:00
CMA CGM LAPEROUSE | 215930000 | 13 | 1.34 | One-way Transit | 28.5 | 0 | 171 | 1197 | 171 | Post-Panamax | 71 | 143 | 143 | Outbound | 12 | 4.47 | 41008 | Nearshore | 32.0023 | -80.7915 | 2022-03-21 03:13:31
CMA CGM LAPEROUSE | 215930000 | 13.2 | 1.34 | One-way Transit | 28.5 | 0 | 171 | 1197 | 171 | Post-Panamax | 71 | 120 | 120 | Outbound | 12 | 4.47 | 41008 | Offshore | 31.9904 | -80.7747 | 2022-03-21 03:18:40
CMA CGM LAPEROUSE | 215930000 | 13.3 | 1.34 | One-way Transit | 32 | 1 | 192 | 1197 | 171 | Post-Panamax | 71 | 119 | 120 | Outbound | 12 | 4.47 | 41008 | Offshore | 31.9886 | -80.7709 | 2022-03-21 03:19:40
CMA CGM LAPEROUSE | 215930000 | 13.2 | 2.01 | One-way Transit | 32 | 1 | 192 | 1197 | 171 | Post-Panamax | 71 | 119 | 120 | Outbound | 297 | 2.24 | 41008 | Offshore | 31.9868 | -80.7671 | 2022-03-21 03:20:40
CMA CGM LAPEROUSE | 215930000 | 12.9 | 2.01 | One-way Transit | 32 | 1 | 192 | 1197 | 171 | Post-Panamax | 71 | 119 | 120 | Outbound | 297 | 2.24 | 41008 | Offshore | 31.985 | -80.7634 | 2022-03-21 03:21:40
CMA CGM LAPEROUSE | 215930000 | 12.6 | 2.01 | One-way Transit | 32 | 1 | 192 | 1197 | 171 | Post-Panamax | 71 | 119 | 120 | Outbound | 297 | 2.24 | 41008 | Offshore | 31.9833 | -80.7598 | 2022-03-21 03:22:40
CMA CGM LAPEROUSE | 215930000 | 12.3 | 2.01 | One-way Transit | 32 | 1 | 192 | 1197 | 171 | Post-Panamax | 71 | 119 | 120 | Outbound | 297 | 2.24 | 41008 | Offshore | 31.9816 | -80.7562 | 2022-03-21 03:23:40
CMA CGM LAPEROUSE | 215930000 | 11.9 | 2.01 | One-way Transit | 32 | 1 | 192 | 1197 | 171 | Post-Panamax | 71 | 118 | 119 | Outbound | 297 | 2.24 | 41008 | Offshore | 31.9797 | -80.7522 | 2022-03-21 03:24:50
CMA CGM LAPEROUSE | 215930000 | 11.8 | 2.01 | One-way Transit | 32 | 1 | 192 | 1197 | 171 | Post-Panamax | 71 | 118 | 119 | Outbound | 297 | 2.24 | 41008 | Offshore | 31.9789 | -80.7504 | 2022-03-21 03:25:21
CMA CGM LAPEROUSE | 215930000 | 11.3 | 2.01 | One-way Transit | 32 | 1 | 192 | 1197 | 171 | Post-Panamax | 71 | 118 | 119 | Outbound | 297 | 2.24 | 41008 | Offshore | 31.9767 | -80.7455 | 2022-03-21 03:26:50
CMA CGM LAPEROUSE | 215930000 | 11.1 | 2.01 | One-way Transit | 32 | 1 | 192 | 1197 | 171 | Post-Panamax | 71 | 118 | 119 | Outbound | 297 | 2.24 | 41008 | Offshore | 31.975 | -80.7417 | 2022-03-21 03:28:01
CMA CGM LAPEROUSE | 215930000 | 10.9 | 2.01 | One-way Transit | 32 | 1 | 192 | 1197 | 171 | Post-Panamax | 71 | 117 | 118 | Outbound | 297 | 2.24 | 41008 | Offshore | 31.9743 | -80.7401 | 2022-03-21 03:28:31
CMA CGM LAPEROUSE | 215930000 | 10.7 | 2.01 | One-way Transit | 35.5 | 2 | 213 | 1197 | 171 | Post-Panamax | 71 | 115 | 117 | Outbound | 297 | 2.24 | 41008 | Offshore | 31.973 | -80.7369 | 2022-03-21 03:29:31
CSL TACOMA | 311057100 | 14.6 | 2.46 | One-way Transit | 17.5 | 0 | 105 | 751 | 105 | Panamax | 70 | 141 | 141 | Outbound | 287 | 4.47 | 41008 | Nearshore | 32.0277 | -80.815 | 2022-03-21 05:40:44
CSL TACOMA | 311057100 | 14.7 | 2.46 | One-way Transit | 21.83 | 2 | 131 | 751 | 105 | Panamax | 70 | 142 | 140 | Outbound | 287 | 4.47 | 41008 | Nearshore | 32.0245 | -80.8121 | 2022-03-21 05:41:44
CSL TACOMA | 311057100 | 14.7 | 2.46 | One-way Transit | 24 | 3 | 144 | 751 | 105 | Panamax | 70 | 142 | 139 | Outbound | 287 | 4.47 | 41008 | Nearshore | 32.0213 | -80.8092 | 2022-03-21 05:42:44
CSL TACOMA | 311057100 | 14.7 | 2.46 | One-way Transit | 24 | 3 | 144 | 751 | 105 | Panamax | 70 | 142 | 139 | Outbound | 287 | 4.47 | 41008 | Nearshore | 32.018 | -80.8062 | 2022-03-21 05:43:44
CSL TACOMA | 311057100 | 14.7 | 2.46 | One-way Transit | 19.67 | 1 | 118 | 751 | 105 | Panamax | 70 | 141 | 140 | Outbound | 287 | 4.47 | 41008 | Nearshore | 32.0148 | -80.8032 | 2022-03-21 05:44:44
CSL TACOMA | 311057100 | 14.7 | 2.46 | One-way Transit | 21.83 | 2 | 131 | 751 | 105 | Panamax | 70 | 142 | 140 | Outbound | 287 | 4.47 | 41008 | Nearshore | 32.0115 | -80.8002 | 2022-03-21 05:45:44
CSL TACOMA | 311057100 | 14.7 | 2.46 | One-way Transit | 21.83 | 2 | 131 | 751 | 105 | Panamax | 70 | 142 | 140 | Outbound | 287 | 4.47 | 41008 | Nearshore | 32.0079 | -80.7968 | 2022-03-21 05:46:50
CSL TACOMA | 311057100 | 14.7 | 2.46 | One-way Transit | 19.67 | 1 | 118 | 751 | 105 | Panamax | 70 | 141 | 140 | Outbound | 287 | 4.47 | 41008 | Nearshore | 32.0047 | -80.7938 | 2022-03-21 05:47:50
CSL TACOMA | 311057100 | 14.6 | 2.46 | One-way Transit | 19.67 | 1 | 118 | 751 | 105 | Panamax | 70 | 141 | 140 | Outbound | 287 | 4.47 | 41008 | Nearshore | 32.0016 | -80.7908 | 2022-03-21 05:48:50
CSL TACOMA | 311057100 | 14.3 | 2.46 | One-way Transit | 17.5 | 0 | 105 | 751 | 105 | Panamax | 70 | 118 | 118 | Outbound | 287 | 4.47 | 41008 | Offshore | 31.9912 | -80.7766 | 2022-03-21 05:52:50
CSL TACOMA | 311057100 | 14.3 | 2.46 | One-way Transit | 17.5 | 0 | 105 | 751 | 105 | Panamax | 70 | 118 | 118 | Outbound | 287 | 4.47 | 41008 | Offshore | 31.9892 | -80.7724 | 2022-03-21 05:53:50
CSL TACOMA | 311057100 | 14.3 | 2.46 | One-way Transit | 17.5 | 0 | 105 | 751 | 105 | Panamax | 70 | 118 | 118 | Outbound | 287 | 4.47 | 41008 | Offshore | 31.9873 | -80.7683 | 2022-03-21 05:54:50
CSL TACOMA | 311057100 | 14.2 | 2.46 | One-way Transit | 17.5 | 0 | 105 | 751 | 105 | Panamax | 70 | 118 | 118 | Outbound | 287 | 4.47 | 41008 | Offshore | 31.9855 | -80.7642 | 2022-03-21 05:55:50
CSL TACOMA | 311057100 | 13.8 | 2.46 | One-way Transit | 17.5 | 0 | 105 | 751 | 105 | Panamax | 70 | 118 | 118 | Outbound | 287 | 4.47 | 41008 | Offshore | 31.9834 | -80.7597 | 2022-03-21 05:56:56
CSL TACOMA | 311057100 | 13.1 | 2.46 | One-way Transit | 17.5 | 0 | 105 | 751 | 105 | Panamax | 70 | 118 | 118 | Outbound | 287 | 4.47 | 41008 | Offshore | 31.9816 | -80.7558 | 2022-03-21 05:57:56
CSL TACOMA | 311057100 | 12.7 | 2.46 | One-way Transit | 19.67 | 1 | 118 | 751 | 105 | Panamax | 70 | 118 | 117 | Outbound | 287 | 4.47 | 41008 | Offshore | 31.9807 | -80.7539 | 2022-03-21 05:58:27
CSL TACOMA | 311057100 | 11.9 | 2.46 | One-way Transit | 17.5 | 0 | 105 | 751 | 105 | Panamax | 70 | 118 | 118 | Outbound | 287 | 4.47 | 41008 | Offshore | 31.9789 | -80.75 | 2022-03-21 05:59:32
CSL TACOMA | 311057100 | 11.3 | 2.46 | One-way Transit | 21.83 | 2 | 131 | 751 | 105 | Panamax | 70 | 119 | 117 | Outbound | 287 | 4.47 | 41008 | Offshore | 31.9772 | -80.7464 | 2022-03-21 06:00:38
CSL TACOMA | 311057100 | 10.9 | 2.46 | One-way Transit | 19.67 | 1 | 118 | 751 | 105 | Panamax | 70 | 119 | 118 | Outbound | 287 | 4.47 | 41008 | Offshore | 31.9757 | -80.743 | 2022-03-21 06:01:41
CSL TACOMA | 311057100 | 10.4 | 2.46 | One-way Transit | 17.5 | 0 | 105 | 751 | 105 | Panamax | 70 | 118 | 118 | Outbound | 287 | 4.47 | 41008 | Offshore | 31.974 | -80.7395 | 2022-03-21 06:02:50
MAERSK CHICAGO | 338408000 | 13 | 6.04 | One-way Transit | 24.67 | 1 | 148 | 981 | 131 | Post-Panamax | 79 | 297 | 298 | Inbound | 12 | 8.95 | 41008 | Offshore | 31.9726 | -80.7366 | 2022-03-21 10:37:01
MAERSK CHICAGO | 338408000 | 13.1 | 6.04 | One-way Transit | 21.83 | 0 | 131 | 981 | 131 | Post-Panamax | 79 | 298 | 298 | Inbound | 12 | 8.95 | 41008 | Offshore | 31.9742 | -80.7404 | 2022-03-21 10:38:01
MAERSK CHICAGO | 338408000 | 13.1 | 6.04 | One-way Transit | 21.83 | 0 | 131 | 981 | 131 | Post-Panamax | 79 | 298 | 298 | Inbound | 12 | 8.95 | 41008 | Offshore | 31.9751 | -80.7424 | 2022-03-21 10:38:32
MAERSK CHICAGO | 338408000 | 13.2 | 6.04 | One-way Transit | 24.67 | 1 | 148 | 981 | 131 | Post-Panamax | 79 | 297 | 298 | Inbound | 12 | 8.95 | 41008 | Offshore | 31.9771 | -80.7468 | 2022-03-21 10:39:42
MAERSK CHICAGO | 338408000 | 13.1 | 6.04 | One-way Transit | 21.83 | 0 | 131 | 981 | 131 | Post-Panamax | 79 | 298 | 298 | Inbound | 12 | 8.95 | 41008 | Offshore | 31.9791 | -80.7512 | 2022-03-21 10:40:52
MAERSK CHICAGO | 338408000 | 13.2 | 6.04 | One-way Transit | 21.83 | 0 | 131 | 981 | 131 | Post-Panamax | 79 | 298 | 298 | Inbound | 12 | 8.95 | 41008 | Offshore | 31.9809 | -80.755 | 2022-03-21 10:41:52
MAERSK CHICAGO | 338408000 | 13.2 | 6.04 | One-way Transit | 21.83 | 0 | 131 | 981 | 131 | Post-Panamax | 79 | 298 | 298 | Inbound | 12 | 8.95 | 41008 | Offshore | 31.9826 | -80.7588 | 2022-03-21 10:42:52
MAERSK CHICAGO | 338408000 | 13.3 | 6.04 | One-way Transit | 21.83 | 0 | 131 | 981 | 131 | Post-Panamax | 79 | 298 | 298 | Inbound | 12 | 8.95 | 41008 | Offshore | 31.9846 | -80.7633 | 2022-03-21 10:44:01
MAERSK CHICAGO | 338408000 | 13.3 | 6.04 | One-way Transit | 21.83 | 0 | 131 | 981 | 131 | Post-Panamax | 79 | 298 | 298 | Inbound | 12 | 8.95 | 41008 | Offshore | 31.9855 | -80.7652 | 2022-03-21 10:44:32
MAERSK CHICAGO | 338408000 | 13.3 | 6.04 | One-way Transit | 21.83 | 0 | 131 | 981 | 131 | Post-Panamax | 79 | 298 | 298 | Inbound | 12 | 8.95 | 41008 | Offshore | 31.9873 | -80.7691 | 2022-03-21 10:45:32
MAERSK CHICAGO | 338408000 | 13.4 | 6.04 | One-way Transit | 21.83 | 0 | 131 | 981 | 131 | Post-Panamax | 79 | 298 | 298 | Inbound | 12 | 8.95 | 41008 | Offshore | 31.9894 | -80.7735 | 2022-03-21 10:46:42
MAERSK CHICAGO | 338408000 | 13.5 | 6.04 | One-way Transit | 27.5 | 2 | 165 | 981 | 131 | Post-Panamax | 79 | 297 | 299 | Inbound | 12 | 8.95 | 41008 | Offshore | 31.9914 | -80.7781 | 2022-03-21 10:47:51
MAERSK CHICAGO | 338408000 | 13 | 6.04 | One-way Transit | 24.67 | 1 | 148 | 981 | 131 | Post-Panamax | 79 | 320 | 321 | Inbound | 12 | 8.95 | 41008 | Nearshore | 31.9989 | -80.7888 | 2022-03-21 10:51:02
MAERSK CHICAGO | 338408000 | 13 | 6.04 | One-way Transit | 21.83 | 0 | 131 | 981 | 131 | Post-Panamax | 79 | 322 | 322 | Inbound | 12 | 8.95 | 41008 | Nearshore | 32.0017 | -80.7915 | 2022-03-21 10:52:02
MAERSK CHICAGO | 338408000 | 13 | 6.04 | One-way Transit | 21.83 | 0 | 131 | 981 | 131 | Post-Panamax | 79 | 322 | 322 | Inbound | 12 | 8.95 | 41008 | Nearshore | 32.0059 | -80.7954 | 2022-03-21 10:53:32
MAERSK CHICAGO | 338408000 | 13 | 6.04 | One-way Transit | 24.67 | 1 | 148 | 981 | 131 | Post-Panamax | 79 | 323 | 322 | Inbound | 12 | 8.95 | 41008 | Nearshore | 32.0088 | -80.798 | 2022-03-21 10:54:32
MAERSK CHICAGO | 338408000 | 13.1 | 6.04 | One-way Transit | 24.67 | 1 | 148 | 981 | 131 | Post-Panamax | 79 | 323 | 322 | Inbound | 12 | 8.95 | 41008 | Nearshore | 32.0122 | -80.801 | 2022-03-21 10:55:42
MAERSK CHICAGO | 338408000 | 13.2 | 6.04 | One-way Transit | 24.67 | 1 | 148 | 981 | 131 | Post-Panamax | 79 | 323 | 322 | Inbound | 12 | 8.95 | 41008 | Nearshore | 32.0156 | -80.804 | 2022-03-21 10:56:51
MAERSK CHICAGO | 338408000 | 13.3 | 6.04 | One-way Transit | 24.67 | 1 | 148 | 981 | 131 | Post-Panamax | 79 | 323 | 322 | Inbound | 12 | 8.95 | 41008 | Nearshore | 32.0186 | -80.8066 | 2022-03-21 10:57:51
MAERSK CHICAGO | 338408000 | 13.3 | 6.04 | One-way Transit | 21.83 | 0 | 131 | 981 | 131 | Post-Panamax | 79 | 321 | 321 | Inbound | 12 | 8.95 | 41008 | Nearshore | 32.0206 | -80.8084 | 2022-03-21 10:58:32
MAERSK CHICAGO | 338408000 | 13.4 | 6.04 | One-way Transit | 24.67 | 1 | 148 | 981 | 131 | Post-Panamax | 79 | 321 | 320 | Inbound | 12 | 8.95 | 41008 | Nearshore | 32.0235 | -80.8111 | 2022-03-21 10:59:32
MAERSK CHICAGO | 338408000 | 13.5 | 6.04 | One-way Transit | 24.67 | 1 | 148 | 981 | 131 | Post-Panamax | 79 | 321 | 320 | Inbound | 12 | 8.95 | 41008 | Nearshore | 32.0264 | -80.8139 | 2022-03-21 11:00:32
ZIM CONSTANZA | 428042000 | 12.6 | 7.16 | One-way Transit | 20 | 1 | 120 | 856 | 105 | Panamax | 72 | 142 | 141 | Outbound | 47 | 8.95 | 41008 | Nearshore | 32.026 | -80.8138 | 2022-03-21 11:30:49
ZIM CONSTANZA | 428042000 | 12.6 | 7.16 | One-way Transit | 17.5 | 0 | 105 | 856 | 105 | Panamax | 72 | 141 | 141 | Outbound | 47 | 8.95 | 41008 | Nearshore | 32.0228 | -80.8108 | 2022-03-21 11:31:59
ZIM CONSTANZA | 428042000 | 12.6 | 7.16 | One-way Transit | 17.5 | 0 | 105 | 856 | 105 | Panamax | 72 | 141 | 141 | Outbound | 47 | 8.95 | 41008 | Nearshore | 32.0209 | -80.809 | 2022-03-21 11:32:40
ZIM CONSTANZA | 428042000 | 12.7 | 7.16 | One-way Transit | 20 | 1 | 120 | 856 | 105 | Panamax | 72 | 141 | 140 | Outbound | 47 | 8.95 | 41008 | Nearshore | 32.0173 | -80.8056 | 2022-03-21 11:34:00
ZIM CONSTANZA | 428042000 | 12.9 | 7.16 | One-way Transit | 22.5 | 2 | 135 | 856 | 105 | Panamax | 72 | 142 | 140 | Outbound | 47 | 8.95 | 41008 | Nearshore | 32.0144 | -80.803 | 2022-03-21 11:35:00
ZIM CONSTANZA | 428042000 | 12.9 | 7.16 | One-way Transit | 20 | 1 | 120 | 856 | 105 | Panamax | 72 | 141 | 140 | Outbound | 47 | 8.95 | 41008 | Nearshore | 32.0116 | -80.8004 | 2022-03-21 11:36:00
ZIM CONSTANZA | 428042000 | 12.9 | 7.16 | One-way Transit | 20 | 1 | 120 | 856 | 105 | Panamax | 72 | 142 | 141 | Outbound | 47 | 8.95 | 41008 | Nearshore | 32.0102 | -80.799 | 2022-03-21 11:36:31
ZIM CONSTANZA | 428042000 | 13 | 7.16 | One-way Transit | 20 | 1 | 120 | 856 | 105 | Panamax | 72 | 142 | 141 | Outbound | 47 | 8.95 | 41008 | Nearshore | 32.0068 | -80.796 | 2022-03-21 11:37:41
ZIM CONSTANZA | 428042000 | 13 | 7.16 | One-way Transit | 25 | 3 | 150 | 856 | 105 | Panamax | 72 | 143 | 140 | Outbound | 47 | 8.95 | 41008 | Nearshore | 32.0035 | -80.7929 | 2022-03-21 11:38:51
ZIM CONSTANZA | 428042000 | 13 | 7.16 | One-way Transit | 22.5 | 2 | 135 | 856 | 105 | Panamax | 72 | 143 | 141 | Outbound | 47 | 8.95 | 41008 | Nearshore | 32.0016 | -80.7912 | 2022-03-21 11:39:31
ZIM CONSTANZA | 428042000 | 12.7 | 7.16 | One-way Transit | 20 | 1 | 120 | 856 | 105 | Panamax | 72 | 119 | 118 | Outbound | 47 | 8.95 | 41008 | Offshore | 31.9903 | -80.7754 | 2022-03-21 11:44:30
ZIM CONSTANZA | 428042000 | 12.9 | 7.16 | One-way Transit | 22.5 | 2 | 135 | 856 | 105 | Panamax | 72 | 119 | 117 | Outbound | 47 | 8.95 | 41008 | Offshore | 31.9891 | -80.7728 | 2022-03-21 11:45:10
ZIM CONSTANZA | 428042000 | 13.3 | 7.16 | One-way Transit | 22.5 | 2 | 135 | 856 | 105 | Panamax | 72 | 118 | 116 | Outbound | 47 | 8.95 | 41008 | Offshore | 31.9806 | -80.7546 | 2022-03-21 11:49:59
ZIM CONSTANZA | 428042000 | 13.5 | 7.16 | One-way Transit | 22.5 | 2 | 135 | 856 | 105 | Panamax | 72 | 119 | 117 | Outbound | 47 | 8.95 | 41008 | Offshore | 31.9767 | -80.7461 | 2022-03-21 11:52:09
COLORADO EXPRESS | 369215000 | 13.4 | 7.16 | One-way Transit | 24.83 | 1 | 149 | 1004 | 131 | Post-Panamax | 70 | 299 | 300 | Inbound | 47 | 8.95 | 41008 | Offshore | 31.9734 | -80.7372 | 2022-03-21 11:59:54
COLORADO EXPRESS | 369215000 | 13.4 | 7.16 | One-way Transit | 27.67 | 2 | 166 | 1004 | 131 | Post-Panamax | 70 | 298 | 300 | Inbound | 47 | 8.95 | 41008 | Offshore | 31.9743 | -80.7392 | 2022-03-21 12:00:25
COLORADO EXPRESS | 369215000 | 13.6 | 7.16 | One-way Transit | 24.83 | 1 | 149 | 1004 | 131 | Post-Panamax | 70 | 299 | 300 | Inbound | 47 | 8.95 | 41008 | Offshore | 31.9764 | -80.7438 | 2022-03-21 12:01:35
COLORADO EXPRESS | 369215000 | 13.8 | 7.16 | One-way Transit | 24.83 | 1 | 149 | 1004 | 131 | Post-Panamax | 70 | 298 | 299 | Inbound | 47 | 8.95 | 41008 | Offshore | 31.9782 | -80.7477 | 2022-03-21 12:02:35
COLORADO EXPRESS | 369215000 | 13.8 | 7.16 | One-way Transit | 27.67 | 2 | 166 | 1004 | 131 | Post-Panamax | 70 | 296 | 298 | Inbound | 47 | 8.95 | 41008 | Offshore | 31.9799 | -80.7518 | 2022-03-21 12:03:35
COLORADO EXPRESS | 369215000 | 13.7 | 7.16 | One-way Transit | 27.67 | 2 | 166 | 1004 | 131 | Post-Panamax | 70 | 296 | 298 | Inbound | 47 | 8.95 | 41008 | Offshore | 31.9816 | -80.7557 | 2022-03-21 12:04:35
COLORADO EXPRESS | 369215000 | 13.7 | 7.16 | One-way Transit | 33.5 | 4 | 201 | 1004 | 131 | Post-Panamax | 70 | 296 | 300 | Inbound | 47 | 8.95 | 41008 | Offshore | 31.9833 | -80.7597 | 2022-03-21 12:05:35
COLORADO EXPRESS | 369215000 | 13.8 | 7.16 | One-way Transit | 27.67 | 2 | 166 | 1004 | 131 | Post-Panamax | 70 | 298 | 300 | Inbound | 47 | 8.95 | 41008 | Offshore | 31.9854 | -80.7644 | 2022-03-21 12:06:45
COLORADO EXPRESS | 369215000 | 13.9 | 7.16 | One-way Transit | 24.83 | 1 | 149 | 1004 | 131 | Post-Panamax | 70 | 299 | 300 | Inbound | 47 | 8.95 | 41008 | Offshore | 31.9872 | -80.7683 | 2022-03-21 12:07:45
COLORADO EXPRESS | 369215000 | 14 | 7.16 | One-way Transit | 24.83 | 1 | 149 | 1004 | 131 | Post-Panamax | 70 | 299 | 300 | Inbound | 47 | 8.95 | 41008 | Offshore | 31.9894 | -80.7729 | 2022-03-21 12:08:53
COLORADO EXPRESS | 369215000 | 14.1 | 7.16 | One-way Transit | 24.83 | 1 | 149 | 1004 | 131 | Post-Panamax | 70 | 299 | 300 | Inbound | 47 | 8.95 | 41008 | Offshore | 31.9914 | -80.7774 | 2022-03-21 12:09:59
COLORADO EXPRESS | 369215000 | 13.8 | 7.16 | One-way Transit | 24.83 | 1 | 149 | 1004 | 131 | Post-Panamax | 70 | 323 | 324 | Inbound | 47 | 8.95 | 41008 | Nearshore | 32.01 | -80.7987 | 2022-03-21 12:16:54
COLORADO EXPRESS | 369215000 | 13.8 | 7.16 | One-way Transit | 24.83 | 1 | 149 | 1004 | 131 | Post-Panamax | 70 | 323 | 324 | Inbound | 47 | 8.95 | 41008 | Nearshore | 32.0131 | -80.8015 | 2022-03-21 12:17:54
COLORADO EXPRESS | 369215000 | 13.9 | 7.16 | One-way Transit | 27.67 | 2 | 166 | 1004 | 131 | Post-Panamax | 70 | 322 | 324 | Inbound | 47 | 8.95 | 41008 | Nearshore | 32.0161 | -80.8042 | 2022-03-21 12:18:54
COLORADO EXPRESS | 369215000 | 14 | 7.16 | One-way Transit | 27.67 | 2 | 166 | 1004 | 131 | Post-Panamax | 70 | 323 | 325 | Inbound | 47 | 8.95 | 41008 | Nearshore | 32.0192 | -80.807 | 2022-03-21 12:19:54
COLORADO EXPRESS | 369215000 | 14.1 | 10.29 | One-way Transit | 24.83 | 1 | 149 | 1004 | 131 | Post-Panamax | 70 | 323 | 324 | Inbound | 50 | 13.42 | 41008 | Nearshore | 32.0226 | -80.81 | 2022-03-21 12:20:59
COLORADO EXPRESS | 369215000 | 14.3 | 10.29 | One-way Transit | 27.67 | 2 | 166 | 1004 | 131 | Post-Panamax | 70 | 320 | 322 | Inbound | 50 | 13.42 | 41008 | Nearshore | 32.0257 | -80.813 | 2022-03-21 12:21:59
WAN HAI 612 | 563579000 | 10.2 | 10.29 | Two-way Transit | 54.67 | 2 | 164 | 935 | 131 | Panamax | 70 | 298 | 300 | Inbound | 50 | 13.42 | 41008 | Offshore | 31.9739 | -80.7389 | 2022-03-21 12:28:53
WAN HAI 612 | 563579000 | 10.5 | 10.29 | Two-way Transit | 54.67 | 2 | 164 | 935 | 131 | Panamax | 70 | 298 | 300 | Inbound | 50 | 13.42 | 41008 | Offshore | 31.9753 | -80.7418 | 2022-03-21 12:29:53
WAN HAI 612 | 563579000 | 10.7 | 10.29 | Two-way Transit | 49 | 1 | 147 | 935 | 131 | Panamax | 70 | 298 | 299 | Inbound | 50 | 13.42 | 41008 | Offshore | 31.9767 | -80.7448 | 2022-03-21 12:30:53
WAN HAI 612 | 563579000 | 11.7 | 10.29 | Two-way Transit | 54.67 | 2 | 164 | 935 | 131 | Panamax | 70 | 297 | 299 | Inbound | 50 | 13.42 | 41008 | Offshore | 31.9781 | -80.7481 | 2022-03-21 12:31:53
WAN HAI 612 | 563579000 | 12.6 | 10.29 | Two-way Transit | 49 | 1 | 147 | 935 | 131 | Panamax | 70 | 298 | 299 | Inbound | 50 | 13.42 | 41008 | Offshore | 31.9792 | -80.7506 | 2022-03-21 12:32:34
WAN HAI 612 | 563579000 | 13.7 | 10.29 | Two-way Transit | 54.67 | 2 | 164 | 935 | 131 | Panamax | 70 | 297 | 299 | Inbound | 50 | 13.42 | 41008 | Offshore | 31.9812 | -80.755 | 2022-03-21 12:33:45
WAN HAI 612 | 563579000 | 14.3 | 10.29 | Two-way Transit | 49 | 1 | 147 | 935 | 131 | Panamax | 70 | 298 | 299 | Inbound | 50 | 13.42 | 41008 | Offshore | 31.9831 | -80.7592 | 2022-03-21 12:34:50
WAN HAI 612 | 563579000 | 14.7 | 10.29 | Two-way Transit | 49 | 1 | 147 | 935 | 131 | Panamax | 70 | 298 | 299 | Inbound | 50 | 13.42 | 41008 | Offshore | 31.9853 | -80.7641 | 2022-03-21 12:35:56
WAN HAI 612 | 563579000 | 14.9 | 10.29 | Two-way Transit | 49 | 1 | 147 | 935 | 131 | Panamax | 70 | 298 | 299 | Inbound | 50 | 13.42 | 41008 | Offshore | 31.9872 | -80.7683 | 2022-03-21 12:36:56
WAN HAI 612 | 563579000 | 15.1 | 10.29 | Two-way Transit | 49 | 1 | 147 | 935 | 131 | Panamax | 70 | 298 | 299 | Inbound | 50 | 13.42 | 41008 | Offshore | 31.9892 | -80.7726 | 2022-03-21 12:37:56
WAN HAI 612 | 563579000 | 15.2 | 10.29 | Two-way Transit | 49 | 1 | 147 | 935 | 131 | Panamax | 70 | 298 | 299 | Inbound | 50 | 13.42 | 41008 | Offshore | 31.9902 | -80.7747 | 2022-03-21 12:38:27
MSC BARBARA | 353775000 | 13 | 10.29 | Two-way Transit | 61 | 3 | 183 | 997 | 131 | Post-Panamax | 0 | 140 | 137 | Outbound | 50 | 13.42 | 41008 | Nearshore | 32.027 | -80.8147 | 2022-03-21 12:40:42
MSC BARBARA | 353775000 | 13.2 | 10.29 | Two-way Transit | 61 | 3 | 183 | 997 | 131 | Post-Panamax | 0 | 141 | 138 | Outbound | 50 | 13.42 | 41008 | Nearshore | 32.0241 | -80.8119 | 2022-03-21 12:41:42
WAN HAI 612 | 563579000 | 13.7 | 10.29 | Two-way Transit | 54.67 | 2 | 164 | 935 | 131 | Panamax | 70 | 325 | 327 | Inbound | 50 | 13.42 | 41008 | Nearshore | 32.0006 | -80.7902 | 2022-03-21 12:42:38
MSC BARBARA | 353775000 | 13.3 | 10.29 | Two-way Transit | 66.67 | 4 | 200 | 997 | 131 | Post-Panamax | 0 | 142 | 138 | Outbound | 50 | 13.42 | 41008 | Nearshore | 32.0213 | -80.8092 | 2022-03-21 12:42:42
WAN HAI 612 | 563579000 | 13.6 | 10.29 | Two-way Transit | 54.67 | 2 | 164 | 935 | 131 | Panamax | 70 | 324 | 326 | Inbound | 50 | 13.42 | 41008 | Nearshore | 32.0037 | -80.7926 | 2022-03-21 12:43:38
MSC BARBARA | 353775000 | 13.4 | 10.29 | Two-way Transit | 66.67 | 4 | 200 | 997 | 131 | Post-Panamax | 0 | 144 | 140 | Outbound | 50 | 13.42 | 41008 | Nearshore | 32.0183 | -80.8065 | 2022-03-21 12:43:42
WAN HAI 612 | 563579000 | 13.5 | 10.29 | Two-way Transit | 49 | 1 | 147 | 935 | 131 | Panamax | 70 | 324 | 325 | Inbound | 50 | 13.42 | 41008 | Nearshore | 32.0068 | -80.7953 | 2022-03-21 12:44:38
MSC BARBARA | 353775000 | 13.7 | 10.29 | Two-way Transit | 55.33 | 2 | 166 | 997 | 131 | Post-Panamax | 0 | 143 | 141 | Outbound | 50 | 13.42 | 41008 | Nearshore | 32.0153 | -80.8038 | 2022-03-21 12:44:42
MSC BARBARA | 353775000 | 13.7 | 10.29 | Two-way Transit | 78 | 6 | 234 | 997 | 131 | Post-Panamax | 0 | 147 | 141 | Outbound | 50 | 13.42 | 41008 | Nearshore | 32.0126 | -80.8017 | 2022-03-21 12:45:31
WAN HAI 612 | 563579000 | 13.4 | 10.29 | Two-way Transit | 60 | 3 | 180 | 935 | 131 | Panamax | 70 | 325 | 322 | Inbound | 50 | 13.42 | 41008 | Nearshore | 32.0098 | -80.7977 | 2022-03-21 12:45:38
MSC BARBARA | 353775000 | 13.4 | 10.29 | Two-way Transit | 61 | 3 | 183 | 997 | 131 | Post-Panamax | 0 | 137 | 140 | Outbound | 50 | 13.42 | 41008 | Nearshore | 32.0094 | -80.7987 | 2022-03-21 12:46:36
WAN HAI 612 | 563579000 | 13.6 | 10.29 | Two-way Transit | 54.67 | 2 | 164 | 935 | 131 | Panamax | 70 | 319 | 317 | Inbound | 50 | 13.42 | 41008 | Nearshore | 32.0128 | -80.8006 | 2022-03-21 12:46:38
MSC BARBARA | 353775000 | 13.7 | 10.29 | One-way Transit | 39 | 6 | 234 | 997 | 131 | Post-Panamax | 0 | 148 | 142 | Outbound | 50 | 13.42 | 41008 | Nearshore | 32.006 | -80.7959 | 2022-03-21 12:47:42
WAN HAI 612 | 563579000 | 14 | 10.29 | One-way Transit | 30 | 3 | 180 | 935 | 131 | Panamax | 70 | 319 | 322 | Inbound | 50 | 13.42 | 41008 | Nearshore | 32.016 | -80.804 | 2022-03-21 12:47:44
WAN HAI 612 | 563579000 | 13.9 | 10.29 | One-way Transit | 24.5 | 1 | 147 | 935 | 131 | Panamax | 70 | 322 | 323 | Inbound | 50 | 13.42 | 41008 | Nearshore | 32.0191 | -80.8068 | 2022-03-21 12:48:44
MSC BARBARA | 353775000 | 13.4 | 10.29 | One-way Transit | 21.83 | 0 | 131 | 997 | 131 | Post-Panamax | 0 | 140 | 140 | Outbound | 50 | 13.42 | 41008 | Nearshore | 32.0025 | -80.7927 | 2022-03-21 12:48:52
WAN HAI 612 | 563579000 | 14 | 10.29 | One-way Transit | 24.5 | 1 | 147 | 935 | 131 | Panamax | 70 | 320 | 321 | Inbound | 50 | 13.42 | 41008 | Nearshore | 32.0221 | -80.8097 | 2022-03-21 12:49:44
MSC BARBARA | 353775000 | 13.7 | 10.29 | One-way Transit | 47.5 | 9 | 285 | 997 | 131 | Post-Panamax | 0 | 146 | 137 | Outbound | 50 | 13.42 | 41008 | Nearshore | 31.9992 | -80.79 | 2022-03-21 12:49:56
WAN HAI 612 | 563579000 | 14.2 | 10.29 | One-way Transit | 27.33 | 2 | 164 | 935 | 131 | Panamax | 70 | 319 | 321 | Inbound | 50 | 13.42 | 41008 | Nearshore | 32.0254 | -80.8129 | 2022-03-21 12:50:50
MSC BARBARA | 353775000 | 13.6 | 10.29 | One-way Transit | 30.5 | 3 | 183 | 997 | 131 | Post-Panamax | 0 | 118 | 115 | Outbound | 50 | 13.42 | 41008 | Offshore | 31.991 | -80.7767 | 2022-03-21 12:53:42
MSC BARBARA | 353775000 | 13.8 | 10.29 | One-way Transit | 33.33 | 4 | 200 | 997 | 131 | Post-Panamax | 0 | 119 | 115 | Outbound | 50 | 13.42 | 41008 | Offshore | 31.9891 | -80.7727 | 2022-03-21 12:54:42
MSC BARBARA | 353775000 | 14 | 10.29 | One-way Transit | 27.67 | 2 | 166 | 997 | 131 | Post-Panamax | 0 | 118 | 116 | Outbound | 50 | 13.42 | 41008 | Offshore | 31.9873 | -80.7686 | 2022-03-21 12:55:42
MSC BARBARA | 353775000 | 14.2 | 10.29 | One-way Transit | 33.33 | 4 | 200 | 997 | 131 | Post-Panamax | 0 | 119 | 115 | Outbound | 50 | 13.42 | 41008 | Offshore | 31.9854 | -80.7644 | 2022-03-21 12:56:44
MSC BARBARA | 353775000 | 14.3 | 10.29 | One-way Transit | 33.33 | 4 | 200 | 997 | 131 | Post-Panamax | 0 | 119 | 115 | Outbound | 50 | 13.42 | 41008 | Offshore | 31.9835 | -80.7602 | 2022-03-21 12:57:44
MSC BARBARA | 353775000 | 14.5 | 10.29 | One-way Transit | 30.5 | 3 | 183 | 997 | 131 | Post-Panamax | 0 | 118 | 115 | Outbound | 50 | 13.42 | 41008 | Offshore | 31.9814 | -80.7556 | 2022-03-21 12:58:50
MSC BARBARA | 353775000 | 14.2 | 10.29 | One-way Transit | 30.5 | 3 | 183 | 997 | 131 | Post-Panamax | 0 | 118 | 115 | Outbound | 50 | 13.42 | 41008 | Offshore | 31.9793 | -80.7511 | 2022-03-21 12:59:56
MSC BARBARA | 353775000 | 13.8 | 10.29 | One-way Transit | 27.67 | 2 | 166 | 997 | 131 | Post-Panamax | 0 | 118 | 116 | Outbound | 50 | 13.42 | 41008 | Offshore | 31.9775 | -80.7471 | 2022-03-21 13:00:56
MSC BARBARA | 353775000 | 13.7 | 10.29 | One-way Transit | 30.5 | 3 | 183 | 997 | 131 | Post-Panamax | 0 | 118 | 115 | Outbound | 50 | 13.42 | 41008 | Offshore | 31.9766 | -80.7451 | 2022-03-21 13:01:26
MSC BARBARA | 353775000 | 13.3 | 10.29 | One-way Transit | 24.67 | 1 | 148 | 997 | 131 | Post-Panamax | 0 | 117 | 116 | Outbound | 50 | 13.42 | 41008 | Offshore | 31.9746 | -80.7407 | 2022-03-21 13:02:32
MSC BARBARA | 353775000 | 13 | 10.29 | One-way Transit | 21.83 | 0 | 131 | 997 | 131 | Post-Panamax | 0 | 121 | 121 | Outbound | 50 | 13.42 | 41008 | Offshore | 31.9726 | -80.7362 | 2022-03-21 13:03:44
EVER FIT | 372733000 | 13.9 | 10.96 | One-way Transit | 26.17 | 0 | 157 | 1092 | 157 | Post-Panamax | 71 | 298 | 298 | Inbound | 60 | 13.42 | 41008 | Offshore | 31.9731 | -80.7369 | 2022-03-21 13:24:59
EVER FIT | 372733000 | 14 | 10.96 | One-way Transit | 26.17 | 0 | 157 | 1092 | 157 | Post-Panamax | 71 | 299 | 299 | Inbound | 60 | 13.42 | 41008 | Offshore | 31.9742 | -80.7393 | 2022-03-21 13:25:36
EVER FIT | 372733000 | 14.3 | 10.96 | One-way Transit | 26.17 | 0 | 157 | 1092 | 157 | Post-Panamax | 71 | 298 | 298 | Inbound | 60 | 13.42 | 41008 | Offshore | 31.9763 | -80.7438 | 2022-03-21 13:26:42
EVER FIT | 372733000 | 14.4 | 10.96 | One-way Transit | 26.17 | 0 | 157 | 1092 | 157 | Post-Panamax | 71 | 298 | 298 | Inbound | 60 | 13.42 | 41008 | Offshore | 31.9784 | -80.7484 | 2022-03-21 13:27:47
EVER FIT | 372733000 | 14.5 | 10.96 | One-way Transit | 26.17 | 0 | 157 | 1092 | 157 | Post-Panamax | 71 | 297 | 297 | Inbound | 60 | 13.42 | 41008 | Offshore | 31.9802 | -80.7525 | 2022-03-21 13:28:47
EVER FIT | 372733000 | 14.5 | 10.96 | One-way Transit | 26.17 | 0 | 157 | 1092 | 157 | Post-Panamax | 71 | 297 | 297 | Inbound | 60 | 13.42 | 41008 | Offshore | 31.9823 | -80.7571 | 2022-03-21 13:29:53
EVER FIT | 372733000 | 14.6 | 10.96 | One-way Transit | 26.17 | 0 | 157 | 1092 | 157 | Post-Panamax | 71 | 297 | 297 | Inbound | 60 | 13.42 | 41008 | Offshore | 31.9843 | -80.7618 | 2022-03-21 13:30:59
EVER FIT | 372733000 | 14.6 | 10.96 | One-way Transit | 26.17 | 0 | 157 | 1092 | 157 | Post-Panamax | 71 | 297 | 297 | Inbound | 60 | 13.42 | 41008 | Offshore | 31.9852 | -80.7639 | 2022-03-21 13:31:30
EVER FIT | 372733000 | 14.6 | 10.96 | One-way Transit | 29.33 | 1 | 176 | 1092 | 157 | Post-Panamax | 71 | 298 | 297 | Inbound | 60 | 13.42 | 41008 | Offshore | 31.9873 | -80.7685 | 2022-03-21 13:32:35
EVER FIT | 372733000 | 14.7 | 10.96 | One-way Transit | 26.17 | 0 | 157 | 1092 | 157 | Post-Panamax | 71 | 299 | 299 | Inbound | 60 | 13.42 | 41008 | Offshore | 31.9892 | -80.7728 | 2022-03-21 13:33:35
EVER FIT | 372733000 | 14.7 | 10.96 | One-way Transit | 26.17 | 0 | 157 | 1092 | 157 | Post-Panamax | 71 | 298 | 298 | Inbound | 60 | 13.42 | 41008 | Offshore | 31.9911 | -80.7769 | 2022-03-21 13:34:35
EVER FIT | 372733000 | 14.3 | 10.96 | One-way Transit | 32.5 | 2 | 195 | 1092 | 157 | Post-Panamax | 71 | 319 | 321 | Inbound | 60 | 13.42 | 41008 | Nearshore | 31.9985 | -80.7882 | 2022-03-21 13:37:36
EVER FIT | 372733000 | 14.2 | 10.96 | One-way Transit | 26.17 | 0 | 157 | 1092 | 157 | Post-Panamax | 71 | 323 | 323 | Inbound | 60 | 13.42 | 41008 | Nearshore | 32.002 | -80.7913 | 2022-03-21 13:38:42
EVER FIT | 372733000 | 14.1 | 10.96 | One-way Transit | 26.17 | 0 | 157 | 1092 | 157 | Post-Panamax | 71 | 323 | 323 | Inbound | 60 | 13.42 | 41008 | Nearshore | 32.0051 | -80.7941 | 2022-03-21 13:39:42
EVER FIT | 372733000 | 14.1 | 10.96 | One-way Transit | 26.17 | 0 | 157 | 1092 | 157 | Post-Panamax | 71 | 323 | 323 | Inbound | 60 | 13.42 | 41008 | Nearshore | 32.0085 | -80.7972 | 2022-03-21 13:40:47
EVER FIT | 372733000 | 14.2 | 10.96 | One-way Transit | 26.17 | 0 | 157 | 1092 | 157 | Post-Panamax | 71 | 321 | 321 | Inbound | 60 | 13.42 | 41008 | Nearshore | 32.012 | -80.8003 | 2022-03-21 13:41:53
EVER FIT | 372733000 | 14.4 | 10.96 | One-way Transit | 29.33 | 1 | 176 | 1092 | 157 | Post-Panamax | 71 | 322 | 321 | Inbound | 60 | 13.42 | 41008 | Nearshore | 32.0151 | -80.8032 | 2022-03-21 13:42:53
CORNELIA MAERSK | 220061000 | 14.9 | 10.96 | One-way Transit | 26.33 | 1 | 158 | 1138 | 138 | Post-Panamax | 71 | 298 | 297 | Inbound | 60 | 13.42 | 41008 | Offshore | 31.9726 | -80.7362 | 2022-03-21 13:43:43
EVER FIT | 372733000 | 14.6 | 10.96 | One-way Transit | 29.33 | 1 | 176 | 1092 | 157 | Post-Panamax | 71 | 322 | 321 | Inbound | 60 | 13.42 | 41008 | Nearshore | 32.0183 | -80.8061 | 2022-03-21 13:43:53
CORNELIA MAERSK | 220061000 | 15.1 | 10.96 | One-way Transit | 26.33 | 1 | 158 | 1138 | 138 | Post-Panamax | 71 | 297 | 298 | Inbound | 60 | 13.42 | 41008 | Offshore | 31.9749 | -80.7415 | 2022-03-21 13:44:55
EVER FIT | 372733000 | 14.7 | 10.96 | One-way Transit | 29.33 | 1 | 176 | 1092 | 157 | Post-Panamax | 71 | 322 | 321 | Inbound | 60 | 13.42 | 41008 | Nearshore | 32.0219 | -80.8094 | 2022-03-21 13:45:00
EVER FIT | 372733000 | 14.8 | 10.96 | One-way Transit | 26.17 | 0 | 157 | 1092 | 157 | Post-Panamax | 71 | 321 | 321 | Inbound | 60 | 13.42 | 41008 | Nearshore | 32.0238 | -80.8112 | 2022-03-21 13:45:35
CORNELIA MAERSK | 220061000 | 15.2 | 10.96 | One-way Transit | 23 | 0 | 138 | 1138 | 138 | Post-Panamax | 71 | 298 | 298 | Inbound | 60 | 13.42 | 41008 | Offshore | 31.9765 | -80.745 | 2022-03-21 13:45:43
EVER FIT | 372733000 | 15 | 10.96 | One-way Transit | 29.33 | 1 | 176 | 1092 | 157 | Post-Panamax | 71 | 322 | 321 | Inbound | 60 | 13.42 | 41008 | Nearshore | 32.0273 | -80.8145 | 2022-03-21 13:46:41
CORNELIA MAERSK | 220061000 | 15.3 | 10.96 | One-way Transit | 23 | 0 | 138 | 1138 | 138 | Post-Panamax | 71 | 298 | 298 | Inbound | 60 | 13.42 | 41008 | Offshore | 31.9785 | -80.7495 | 2022-03-21 13:46:43
CORNELIA MAERSK | 220061000 | 15.3 | 10.96 | One-way Transit | 23 | 0 | 138 | 1138 | 138 | Post-Panamax | 71 | 298 | 298 | Inbound | 60 | 13.42 | 41008 | Offshore | 31.9809 | -80.7547 | 2022-03-21 13:47:55
CORNELIA MAERSK | 220061000 | 15.3 | 10.96 | One-way Transit | 23 | 0 | 138 | 1138 | 138 | Post-Panamax | 71 | 298 | 298 | Inbound | 60 | 13.42 | 41008 | Offshore | 31.9822 | -80.7572 | 2022-03-21 13:48:31
CORNELIA MAERSK | 220061000 | 15.3 | 10.96 | One-way Transit | 23 | 0 | 138 | 1138 | 138 | Post-Panamax | 71 | 298 | 298 | Inbound | 60 | 13.42 | 41008 | Offshore | 31.985 | -80.7635 | 2022-03-21 13:49:55
CORNELIA MAERSK | 220061000 | 15.3 | 10.96 | One-way Transit | 23 | 0 | 138 | 1138 | 138 | Post-Panamax | 71 | 298 | 298 | Inbound | 60 | 13.42 | 41008 | Offshore | 31.9865 | -80.767 | 2022-03-21 13:50:43
CORNELIA MAERSK | 220061000 | 15.3 | 10.96 | One-way Transit | 23 | 0 | 138 | 1138 | 138 | Post-Panamax | 71 | 298 | 298 | Inbound | 60 | 13.42 | 41008 | Offshore | 31.989 | -80.7723 | 2022-03-21 13:51:55
CORNELIA MAERSK | 220061000 | 15.4 | 10.96 | One-way Transit | 23 | 0 | 138 | 1138 | 138 | Post-Panamax | 71 | 298 | 298 | Inbound | 60 | 13.42 | 41008 | Offshore | 31.9906 | -80.7759 | 2022-03-21 13:52:43
CORNELIA MAERSK | 220061000 | 15 | 10.96 | One-way Transit | 29.67 | 2 | 178 | 1138 | 138 | Post-Panamax | 71 | 321 | 323 | Inbound | 60 | 13.42 | 41008 | Nearshore | 32.0022 | -80.7916 | 2022-03-21 13:56:55
CORNELIA MAERSK | 220061000 | 14.9 | 10.96 | One-way Transit | 26.33 | 1 | 158 | 1138 | 138 | Post-Panamax | 71 | 322 | 323 | Inbound | 60 | 13.42 | 41008 | Nearshore | 32.0042 | -80.7933 | 2022-03-21 13:57:31
CORNELIA MAERSK | 220061000 | 14.7 | 10.96 | One-way Transit | 23 | 0 | 138 | 1138 | 138 | Post-Panamax | 71 | 323 | 323 | Inbound | 60 | 13.42 | 41008 | Nearshore | 32.008 | -80.7968 | 2022-03-21 13:58:44
CORNELIA MAERSK | 220061000 | 14.7 | 10.96 | One-way Transit | 23 | 0 | 138 | 1138 | 138 | Post-Panamax | 71 | 323 | 323 | Inbound | 60 | 13.42 | 41008 | Nearshore | 32.012 | -80.8003 | 2022-03-21 13:59:55
CORNELIA MAERSK | 220061000 | 14.8 | 10.96 | One-way Transit | 26.33 | 1 | 158 | 1138 | 138 | Post-Panamax | 71 | 323 | 322 | Inbound | 60 | 13.42 | 41008 | Nearshore | 32.014 | -80.802 | 2022-03-21 14:00:31
CORNELIA MAERSK | 220061000 | 15.1 | 10.96 | One-way Transit | 23 | 0 | 138 | 1138 | 138 | Post-Panamax | 71 | 322 | 322 | Inbound | 60 | 13.42 | 41008 | Nearshore | 32.0179 | -80.8056 | 2022-03-21 14:01:43
CORNELIA MAERSK | 220061000 | 15.3 | 10.96 | One-way Transit | 23 | 0 | 138 | 1138 | 138 | Post-Panamax | 71 | 322 | 322 | Inbound | 60 | 13.42 | 41008 | Nearshore | 32.022 | -80.8093 | 2022-03-21 14:02:55
CORNELIA MAERSK | 220061000 | 15.4 | 10.96 | One-way Transit | 23 | 0 | 138 | 1138 | 138 | Post-Panamax | 71 | 322 | 322 | Inbound | 60 | 13.42 | 41008 | Nearshore | 32.024 | -80.8112 | 2022-03-21 14:03:31
CORNELIA MAERSK | 220061000 | 15.6 | 10.96 | One-way Transit | 26.33 | 1 | 158 | 1138 | 138 | Post-Panamax | 71 | 322 | 321 | Inbound | 60 | 13.42 | 41008 | Nearshore | 32.0281 | -80.8149 | 2022-03-21 14:04:43
ARGOLIKOS | 636015754 | 13.9 | 11.63 | One-way Transit | 20 | 1 | 120 | 850 | 105 | Panamax | 72 | 138 | 137 | Outbound | 59 | 13.42 | 41008 | Nearshore | 32.0265 | -80.8146 | 2022-03-21 14:56:46
ARGOLIKOS | 636015754 | 13.9 | 11.63 | One-way Transit | 17.5 | 0 | 105 | 850 | 105 | Panamax | 72 | 137 | 137 | Outbound | 59 | 13.42 | 41008 | Nearshore | 32.0251 | -80.8131 | 2022-03-21 14:57:16
ARGOLIKOS | 636015754 | 14.4 | 11.63 | One-way Transit | 20 | 1 | 120 | 850 | 105 | Panamax | 72 | 142 | 141 | Outbound | 59 | 13.42 | 41008 | Nearshore | 32.0017 | -80.7912 | 2022-03-21 15:04:49
ARGOLIKOS | 636015754 | 14.4 | 11.63 | One-way Transit | 24.83 | 3 | 149 | 850 | 105 | Panamax | 72 | 143 | 140 | Outbound | 59 | 13.42 | 41008 | Nearshore | 31.9986 | -80.7883 | 2022-03-21 15:05:49
ARGOLIKOS | 636015754 | 14.2 | 11.63 | One-way Transit | 20 | 1 | 120 | 850 | 105 | Panamax | 72 | 118 | 117 | Outbound | 59 | 13.42 | 41008 | Offshore | 31.9902 | -80.7749 | 2022-03-21 15:09:25
ARGOLIKOS | 636015754 | 11.5 | 11.63 | One-way Transit | 20 | 1 | 120 | 850 | 105 | Panamax | 72 | 118 | 119 | Outbound | 59 | 13.42 | 41008 | Offshore | 31.9739 | -80.7386 | 2022-03-21 15:18:39
ARGOLIKOS | 636015754 | 11.4 | 11.63 | One-way Transit | 20 | 1 | 120 | 850 | 105 | Panamax | 72 | 121 | 120 | Outbound | 59 | 13.42 | 41008 | Offshore | 31.973 | -80.7368 | 2022-03-21 15:19:19
GASLOG WINDSOR | 310787000 | 9.3 | 16.55 | One-way Transit | 28.5 | 1 | 171 | 974 | 154 | Post-Panamax | 80 | 140 | 141 | Outbound | 247 | 40.27 | 41008 | Nearshore | 32.027 | -80.8142 | 2022-03-20 00:06:01
GASLOG WINDSOR | 310787000 | 9.4 | 16.55 | One-way Transit | 25.67 | 0 | 154 | 974 | 154 | Post-Panamax | 80 | 141 | 141 | Outbound | 247 | 40.27 | 41008 | Nearshore | 32.0256 | -80.8129 | 2022-03-20 00:06:41
GASLOG WINDSOR | 310787000 | 9.4 | 16.55 | One-way Transit | 25.67 | 0 | 154 | 974 | 154 | Post-Panamax | 80 | 141 | 141 | Outbound | 247 | 40.27 | 41008 | Nearshore | 32.0235 | -80.811 | 2022-03-20 00:07:41
GASLOG WINDSOR | 310787000 | 9.5 | 16.55 | One-way Transit | 25.67 | 0 | 154 | 974 | 154 | Post-Panamax | 80 | 141 | 141 | Outbound | 247 | 40.27 | 41008 | Nearshore | 32.0215 | -80.809 | 2022-03-20 00:08:41
GASLOG WINDSOR | 310787000 | 9.6 | 16.55 | One-way Transit | 25.67 | 0 | 154 | 974 | 154 | Post-Panamax | 80 | 143 | 143 | Outbound | 247 | 40.27 | 41008 | Nearshore | 32.0187 | -80.8064 | 2022-03-20 00:10:00
GASLOG WINDSOR | 310787000 | 9.6 | 16.55 | One-way Transit | 25.67 | 0 | 154 | 974 | 154 | Post-Panamax | 80 | 143 | 143 | Outbound | 247 | 40.27 | 41008 | Nearshore | 32.0176 | -80.8055 | 2022-03-20 00:10:31
GASLOG WINDSOR | 310787000 | 9.7 | 16.55 | One-way Transit | 25.67 | 0 | 154 | 974 | 154 | Post-Panamax | 80 | 143 | 143 | Outbound | 247 | 40.27 | 41008 | Nearshore | 32.0151 | -80.8033 | 2022-03-20 00:11:41
GASLOG WINDSOR | 310787000 | 9.8 | 16.55 | One-way Transit | 28.5 | 1 | 171 | 974 | 154 | Post-Panamax | 80 | 143 | 142 | Outbound | 247 | 40.27 | 41008 | Nearshore | 32.0129 | -80.8013 | 2022-03-20 00:12:41
GASLOG WINDSOR | 310787000 | 9.9 | 16.55 | One-way Transit | 31.33 | 2 | 188 | 974 | 154 | Post-Panamax | 80 | 144 | 142 | Outbound | 247 | 40.27 | 41008 | Nearshore | 32.0107 | -80.7994 | 2022-03-20 00:13:41
GASLOG WINDSOR | 310787000 | 9.9 | 16.55 | One-way Transit | 28.5 | 1 | 171 | 974 | 154 | Post-Panamax | 80 | 144 | 143 | Outbound | 247 | 40.27 | 41008 | Nearshore | 32.0085 | -80.7974 | 2022-03-20 00:14:41
GASLOG WINDSOR | 310787000 | 10 | 16.55 | One-way Transit | 28.5 | 1 | 171 | 974 | 154 | Post-Panamax | 80 | 144 | 143 | Outbound | 247 | 40.27 | 41008 | Nearshore | 32.0059 | -80.7952 | 2022-03-20 00:15:51
GASLOG WINDSOR | 310787000 | 10 | 16.55 | One-way Transit | 31.33 | 2 | 188 | 974 | 154 | Post-Panamax | 80 | 144 | 142 | Outbound | 247 | 40.27 | 41008 | Nearshore | 32.0036 | -80.7932 | 2022-03-20 00:16:51
GASLOG WINDSOR | 310787000 | 10 | 16.55 | One-way Transit | 28.5 | 1 | 171 | 974 | 154 | Post-Panamax | 80 | 142 | 141 | Outbound | 247 | 40.27 | 41008 | Nearshore | 32.0025 | -80.7922 | 2022-03-20 00:17:21
GASLOG WINDSOR | 310787000 | 10 | 16.55 | One-way Transit | 25.67 | 0 | 154 | 974 | 154 | Post-Panamax | 80 | 141 | 141 | Outbound | 247 | 40.27 | 41008 | Nearshore | 31.9999 | -80.7898 | 2022-03-20 00:18:31
GASLOG WINDSOR | 310787000 | 10.3 | 16.55 | One-way Transit | 28.5 | 1 | 171 | 974 | 154 | Post-Panamax | 80 | 118 | 119 | Outbound | 247 | 40.27 | 41008 | Offshore | 31.9886 | -80.7717 | 2022-03-20 00:25:21
GASLOG WINDSOR | 310787000 | 10.3 | 16.55 | One-way Transit | 28.5 | 1 | 171 | 974 | 154 | Post-Panamax | 80 | 118 | 119 | Outbound | 247 | 40.27 | 41008 | Offshore | 31.987 | -80.7682 | 2022-03-20 00:26:32
GASLOG WINDSOR | 310787000 | 10.4 | 16.55 | One-way Transit | 28.5 | 1 | 171 | 974 | 154 | Post-Panamax | 80 | 118 | 119 | Outbound | 247 | 40.27 | 41008 | Offshore | 31.9856 | -80.7652 | 2022-03-20 00:27:32
GASLOG WINDSOR | 310787000 | 10.5 | 16.55 | One-way Transit | 28.5 | 1 | 171 | 974 | 154 | Post-Panamax | 80 | 116 | 117 | Outbound | 247 | 40.27 | 41008 | Offshore | 31.9842 | -80.7621 | 2022-03-20 00:28:32
GASLOG WINDSOR | 310787000 | 10.7 | 16.55 | One-way Transit | 28.5 | 1 | 171 | 974 | 154 | Post-Panamax | 80 | 116 | 117 | Outbound | 247 | 40.27 | 41008 | Offshore | 31.9829 | -80.759 | 2022-03-20 00:29:32
GASLOG WINDSOR | 310787000 | 10.8 | 16.55 | One-way Transit | 28.5 | 1 | 171 | 974 | 154 | Post-Panamax | 80 | 116 | 117 | Outbound | 247 | 40.27 | 41008 | Offshore | 31.9813 | -80.7553 | 2022-03-20 00:30:42
GASLOG WINDSOR | 310787000 | 11 | 16.55 | One-way Transit | 28.5 | 1 | 171 | 974 | 154 | Post-Panamax | 80 | 116 | 117 | Outbound | 247 | 40.27 | 41008 | Offshore | 31.9798 | -80.7516 | 2022-03-20 00:31:51
GASLOG WINDSOR | 310787000 | 11.1 | 16.55 | One-way Transit | 34.17 | 3 | 205 | 974 | 154 | Post-Panamax | 80 | 116 | 119 | Outbound | 247 | 40.27 | 41008 | Offshore | 31.9784 | -80.7483 | 2022-03-20 00:32:51
GASLOG WINDSOR | 310787000 | 10.9 | 16.55 | One-way Transit | 25.67 | 0 | 154 | 974 | 154 | Post-Panamax | 80 | 119 | 119 | Outbound | 247 | 40.27 | 41008 | Offshore | 31.977 | -80.7452 | 2022-03-20 00:33:51
GASLOG WINDSOR | 310787000 | 10.6 | 16.55 | One-way Transit | 28.5 | 1 | 171 | 974 | 154 | Post-Panamax | 80 | 118 | 119 | Outbound | 247 | 40.27 | 41008 | Offshore | 31.9753 | -80.7415 | 2022-03-20 00:35:01
GASLOG WINDSOR | 310787000 | 10.4 | 16.55 | One-way Transit | 28.5 | 1 | 171 | 974 | 154 | Post-Panamax | 80 | 118 | 119 | Outbound | 247 | 40.27 | 41008 | Offshore | 31.9744 | -80.7395 | 2022-03-20 00:35:41
GASLOG WINDSOR | 310787000 | 10.2 | 16.55 | One-way Transit | 39.67 | 5 | 238 | 974 | 154 | Post-Panamax | 80 | 119 | 124 | Outbound | 247 | 40.27 | 41008 | Offshore | 31.9729 | -80.7361 | 2022-03-20 00:36:50
ZIM CONSTANZA | 428042000 | 14.2 | 17.9 | One-way Transit | 25 | 3 | 150 | 856 | 105 | Panamax | 72 | 299 | 296 | Inbound | 262 | 35.79 | 41008 | Offshore | 31.9736 | -80.7384 | 2022-03-20 03:14:57
ZIM CONSTANZA | 428042000 | 14.3 | 17.9 | One-way Transit | 25 | 3 | 150 | 856 | 105 | Panamax | 72 | 299 | 296 | Inbound | 262 | 35.79 | 41008 | Offshore | 31.9755 | -80.7425 | 2022-03-20 03:15:57
ZIM CONSTANZA | 428042000 | 14.3 | 17.9 | One-way Transit | 20 | 1 | 120 | 856 | 105 | Panamax | 72 | 298 | 297 | Inbound | 262 | 35.79 | 41008 | Offshore | 31.9765 | -80.7446 | 2022-03-20 03:16:29
ZIM CONSTANZA | 428042000 | 14.3 | 17.9 | One-way Transit | 22.5 | 2 | 135 | 856 | 105 | Panamax | 72 | 298 | 296 | Inbound | 262 | 35.79 | 41008 | Offshore | 31.9788 | -80.7495 | 2022-03-20 03:17:39
ZIM CONSTANZA | 428042000 | 14.2 | 17.9 | One-way Transit | 22.5 | 2 | 135 | 856 | 105 | Panamax | 72 | 298 | 296 | Inbound | 262 | 35.79 | 41008 | Offshore | 31.9808 | -80.754 | 2022-03-20 03:18:45
ZIM CONSTANZA | 428042000 | 14.2 | 17.9 | One-way Transit | 20 | 1 | 120 | 856 | 105 | Panamax | 72 | 298 | 297 | Inbound | 262 | 35.79 | 41008 | Offshore | 31.9827 | -80.758 | 2022-03-20 03:19:45
ZIM CONSTANZA | 428042000 | 14.2 | 14.09 | One-way Transit | 25 | 3 | 150 | 856 | 105 | Panamax | 72 | 298 | 295 | Inbound | 236 | 22.37 | 41008 | Offshore | 31.9847 | -80.7622 | 2022-03-20 03:20:45
ZIM CONSTANZA | 428042000 | 14.1 | 14.09 | One-way Transit | 22.5 | 2 | 135 | 856 | 105 | Panamax | 72 | 298 | 296 | Inbound | 236 | 22.37 | 41008 | Offshore | 31.9865 | -80.7662 | 2022-03-20 03:21:45
ZIM CONSTANZA | 428042000 | 14.2 | 14.09 | One-way Transit | 20 | 1 | 120 | 856 | 105 | Panamax | 72 | 297 | 296 | Inbound | 236 | 22.37 | 41008 | Offshore | 31.9883 | -80.7702 | 2022-03-20 03:22:45
ZIM CONSTANZA | 428042000 | 14.2 | 14.09 | One-way Transit | 25 | 3 | 150 | 856 | 105 | Panamax | 72 | 298 | 295 | Inbound | 236 | 22.37 | 41008 | Offshore | 31.9902 | -80.7745 | 2022-03-20 03:23:45
ZIM CONSTANZA | 428042000 | 14.1 | 14.09 | One-way Transit | 20 | 1 | 120 | 856 | 105 | Panamax | 72 | 322 | 321 | Inbound | 236 | 22.37 | 41008 | Nearshore | 31.9998 | -80.7891 | 2022-03-20 03:27:45
ZIM CONSTANZA | 428042000 | 14 | 14.09 | One-way Transit | 17.5 | 0 | 105 | 856 | 105 | Panamax | 72 | 321 | 321 | Inbound | 236 | 22.37 | 41008 | Nearshore | 32.0029 | -80.7919 | 2022-03-20 03:28:45
ZIM CONSTANZA | 428042000 | 14.1 | 14.09 | One-way Transit | 22.5 | 2 | 135 | 856 | 105 | Panamax | 72 | 322 | 320 | Inbound | 236 | 22.37 | 41008 | Nearshore | 32.006 | -80.7947 | 2022-03-20 03:29:45
ZIM CONSTANZA | 428042000 | 14 | 14.09 | One-way Transit | 22.5 | 2 | 135 | 856 | 105 | Panamax | 72 | 322 | 320 | Inbound | 236 | 22.37 | 41008 | Nearshore | 32.0091 | -80.7976 | 2022-03-20 03:30:45
ZIM CHARLESTON | 477714100 | 15.2 | 9.17 | One-way Transit | 39.5 | 5 | 237 | 1102 | 141 | Post-Panamax | 70 | 138 | 143 | Outbound | 316 | 15.66 | 41008 | Nearshore | 32.0271 | -80.814 | 2022-03-20 06:02:35
ZIM CHARLESTON | 477714100 | 15.1 | 9.17 | One-way Transit | 23.5 | 0 | 141 | 1102 | 141 | Post-Panamax | 70 | 144 | 144 | Outbound | 316 | 15.66 | 41008 | Nearshore | 32.0237 | -80.8111 | 2022-03-20 06:03:35
ZIM CHARLESTON | 477714100 | 15.1 | 9.17 | One-way Transit | 26.67 | 1 | 160 | 1102 | 141 | Post-Panamax | 70 | 143 | 142 | Outbound | 316 | 15.66 | 41008 | Nearshore | 32.02 | -80.8079 | 2022-03-20 06:04:40
ZIM CHARLESTON | 477714100 | 15.2 | 9.17 | One-way Transit | 26.67 | 1 | 160 | 1102 | 141 | Post-Panamax | 70 | 142 | 141 | Outbound | 316 | 15.66 | 41008 | Nearshore | 32.0163 | -80.8046 | 2022-03-20 06:05:46
ZIM CHARLESTON | 477714100 | 15.2 | 9.17 | One-way Transit | 29.83 | 2 | 179 | 1102 | 141 | Post-Panamax | 70 | 143 | 141 | Outbound | 316 | 15.66 | 41008 | Nearshore | 32.0126 | -80.8013 | 2022-03-20 06:06:52
ZIM CHARLESTON | 477714100 | 15 | 9.17 | One-way Transit | 33 | 3 | 198 | 1102 | 141 | Post-Panamax | 70 | 142 | 139 | Outbound | 316 | 15.66 | 41008 | Nearshore | 32.0093 | -80.7983 | 2022-03-20 06:07:52
ZIM CHARLESTON | 477714100 | 15 | 9.17 | One-way Transit | 29.83 | 2 | 179 | 1102 | 141 | Post-Panamax | 70 | 141 | 139 | Outbound | 316 | 15.66 | 41008 | Nearshore | 32.006 | -80.7952 | 2022-03-20 06:08:52
ZIM CHARLESTON | 477714100 | 15 | 9.17 | One-way Transit | 23.5 | 0 | 141 | 1102 | 141 | Post-Panamax | 70 | 140 | 140 | Outbound | 316 | 15.66 | 41008 | Nearshore | 32.0025 | -80.7917 | 2022-03-20 06:09:59
ZIM CHARLESTON | 477714100 | 14.7 | 9.17 | One-way Transit | 26.67 | 1 | 160 | 1102 | 141 | Post-Panamax | 70 | 140 | 139 | Outbound | 316 | 15.66 | 41008 | Nearshore | 31.9994 | -80.7887 | 2022-03-20 06:10:59
ZIM CHARLESTON | 477714100 | 14.3 | 9.17 | One-way Transit | 33 | 3 | 198 | 1102 | 141 | Post-Panamax | 70 | 120 | 117 | Outbound | 316 | 15.66 | 41008 | Offshore | 31.9914 | -80.7781 | 2022-03-20 06:13:59
ZIM CHARLESTON | 477714100 | 14.5 | 9.17 | One-way Transit | 29.83 | 2 | 179 | 1102 | 141 | Post-Panamax | 70 | 118 | 116 | Outbound | 316 | 15.66 | 41008 | Offshore | 31.9895 | -80.7739 | 2022-03-20 06:14:59
ZIM CHARLESTON | 477714100 | 14.7 | 9.17 | One-way Transit | 26.67 | 1 | 160 | 1102 | 141 | Post-Panamax | 70 | 116 | 117 | Outbound | 316 | 15.66 | 41008 | Offshore | 31.9877 | -80.7697 | 2022-03-20 06:15:59
ZIM CHARLESTON | 477714100 | 14.8 | 9.17 | One-way Transit | 23.5 | 0 | 141 | 1102 | 141 | Post-Panamax | 70 | 118 | 118 | Outbound | 316 | 15.66 | 41008 | Offshore | 31.9858 | -80.7654 | 2022-03-20 06:16:59
ZIM CHARLESTON | 477714100 | 14.9 | 9.17 | One-way Transit | 26.67 | 1 | 160 | 1102 | 141 | Post-Panamax | 70 | 119 | 118 | Outbound | 316 | 15.66 | 41008 | Offshore | 31.9839 | -80.7612 | 2022-03-20 06:17:59
ZIM CHARLESTON | 477714100 | 14.9 | 9.17 | One-way Transit | 23.5 | 0 | 141 | 1102 | 141 | Post-Panamax | 70 | 118 | 118 | Outbound | 316 | 15.66 | 41008 | Offshore | 31.9829 | -80.7589 | 2022-03-20 06:18:29
ZIM CHARLESTON | 477714100 | 14.3 | 9.17 | One-way Transit | 23.5 | 0 | 141 | 1102 | 141 | Post-Panamax | 70 | 118 | 118 | Outbound | 316 | 15.66 | 41008 | Offshore | 31.9808 | -80.7545 | 2022-03-20 06:19:35
ZIM CHARLESTON | 477714100 | 13.7 | 18.34 | One-way Transit | 23.5 | 0 | 141 | 1102 | 141 | Post-Panamax | 70 | 118 | 118 | Outbound | 279 | 20.13 | 41008 | Offshore | 31.979 | -80.7505 | 2022-03-20 06:20:35
ZIM CHARLESTON | 477714100 | 13.1 | 18.34 | One-way Transit | 23.5 | 0 | 141 | 1102 | 141 | Post-Panamax | 70 | 118 | 118 | Outbound | 279 | 20.13 | 41008 | Offshore | 31.9771 | -80.7462 | 2022-03-20 06:21:41
ZIM CHARLESTON | 477714100 | 12.7 | 18.34 | One-way Transit | 26.67 | 1 | 160 | 1102 | 141 | Post-Panamax | 70 | 118 | 119 | Outbound | 279 | 20.13 | 41008 | Offshore | 31.9755 | -80.7426 | 2022-03-20 06:22:41
ZIM CHARLESTON | 477714100 | 12.2 | 18.34 | One-way Transit | 26.67 | 1 | 160 | 1102 | 141 | Post-Panamax | 70 | 118 | 119 | Outbound | 279 | 20.13 | 41008 | Offshore | 31.9739 | -80.739 | 2022-03-20 06:23:41
TALIA | 308599000 | 14.2 | 18.34 | One-way Transit | 21.33 | 2 | 128 | 656 | 105 | Panamax | 70 | 141 | 143 | Outbound | 279 | 20.13 | 41008 | Nearshore | 32.026 | -80.8136 | 2022-03-20 06:58:56
TALIA | 308599000 | 14.1 | 18.34 | One-way Transit | 21.33 | 2 | 128 | 656 | 105 | Panamax | 70 | 141 | 143 | Outbound | 279 | 20.13 | 41008 | Nearshore | 32.0229 | -80.8107 | 2022-03-20 06:59:56
TALIA | 308599000 | 14 | 18.34 | One-way Transit | 19.33 | 1 | 116 | 656 | 105 | Panamax | 70 | 141 | 142 | Outbound | 279 | 20.13 | 41008 | Nearshore | 32.0199 | -80.8078 | 2022-03-20 07:00:56
TALIA | 308599000 | 14 | 18.34 | One-way Transit | 17.5 | 0 | 105 | 656 | 105 | Panamax | 70 | 142 | 142 | Outbound | 279 | 20.13 | 41008 | Nearshore | 32.0168 | -80.8049 | 2022-03-20 07:01:56
TALIA | 308599000 | 13.9 | 18.34 | One-way Transit | 19.33 | 1 | 116 | 656 | 105 | Panamax | 70 | 141 | 142 | Outbound | 279 | 20.13 | 41008 | Nearshore | 32.0138 | -80.8021 | 2022-03-20 07:02:56
TALIA | 308599000 | 13.9 | 18.34 | One-way Transit | 19.33 | 1 | 116 | 656 | 105 | Panamax | 70 | 141 | 142 | Outbound | 279 | 20.13 | 41008 | Nearshore | 32.0107 | -80.7992 | 2022-03-20 07:03:56
TALIA | 308599000 | 13.9 | 18.34 | One-way Transit | 19.33 | 1 | 116 | 656 | 105 | Panamax | 70 | 142 | 143 | Outbound | 279 | 20.13 | 41008 | Nearshore | 32.0076 | -80.7964 | 2022-03-20 07:04:56
TALIA | 308599000 | 13.9 | 18.34 | One-way Transit | 19.33 | 1 | 116 | 656 | 105 | Panamax | 70 | 142 | 143 | Outbound | 279 | 20.13 | 41008 | Nearshore | 32.0046 | -80.7937 | 2022-03-20 07:05:56
TALIA | 308599000 | 13.9 | 18.34 | One-way Transit | 19.33 | 1 | 116 | 656 | 105 | Panamax | 70 | 142 | 143 | Outbound | 279 | 20.13 | 41008 | Nearshore | 32.0016 | -80.7909 | 2022-03-20 07:06:56
TALIA | 308599000 | 13.9 | 18.34 | One-way Transit | 17.5 | 0 | 105 | 656 | 105 | Panamax | 70 | 142 | 142 | Outbound | 279 | 20.13 | 41008 | Nearshore | 31.9985 | -80.7881 | 2022-03-20 07:07:56
TALIA | 308599000 | 13.2 | 18.34 | One-way Transit | 21.33 | 2 | 128 | 656 | 105 | Panamax | 70 | 120 | 118 | Outbound | 279 | 20.13 | 41008 | Offshore | 31.99 | -80.7754 | 2022-03-20 07:11:37
TALIA | 308599000 | 13.2 | 18.34 | One-way Transit | 19.33 | 1 | 116 | 656 | 105 | Panamax | 70 | 119 | 118 | Outbound | 279 | 20.13 | 41008 | Offshore | 31.9882 | -80.7716 | 2022-03-20 07:12:37
TALIA | 308599000 | 13.1 | 18.34 | One-way Transit | 17.5 | 0 | 105 | 656 | 105 | Panamax | 70 | 118 | 118 | Outbound | 279 | 20.13 | 41008 | Offshore | 31.9853 | -80.7653 | 2022-03-20 07:14:17
TALIA | 308599000 | 12.4 | 17.67 | One-way Transit | 17.5 | 0 | 105 | 656 | 105 | Panamax | 70 | 118 | 118 | Outbound | 251 | 24.61 | 41008 | Offshore | 31.9732 | -80.7377 | 2022-03-20 07:21:37
ARGOLIKOS | 636015754 | 15.5 | 17.67 | One-way Transit | 17.5 | 0 | 105 | 850 | 105 | Panamax | 72 | 298 | 298 | Inbound | 251 | 24.61 | 41008 | Offshore | 31.9735 | -80.7378 | 2022-03-20 07:32:41
ARGOLIKOS | 636015754 | 15.7 | 17.67 | One-way Transit | 20 | 1 | 120 | 850 | 105 | Panamax | 72 | 297 | 296 | Inbound | 251 | 24.61 | 41008 | Offshore | 31.9756 | -80.7424 | 2022-03-20 07:33:41
ARGOLIKOS | 636015754 | 16 | 17.67 | One-way Transit | 20 | 1 | 120 | 850 | 105 | Panamax | 72 | 297 | 296 | Inbound | 251 | 24.61 | 41008 | Offshore | 31.9777 | -80.747 | 2022-03-20 07:34:41
ARGOLIKOS | 636015754 | 15.9 | 17.67 | One-way Transit | 22.5 | 2 | 135 | 850 | 105 | Panamax | 72 | 298 | 296 | Inbound | 251 | 24.61 | 41008 | Offshore | 31.9798 | -80.7517 | 2022-03-20 07:35:41
ARGOLIKOS | 636015754 | 15.7 | 17.67 | One-way Transit | 20 | 1 | 120 | 850 | 105 | Panamax | 72 | 297 | 296 | Inbound | 251 | 24.61 | 41008 | Offshore | 31.9818 | -80.7562 | 2022-03-20 07:36:41
ARGOLIKOS | 636015754 | 15.6 | 17.67 | One-way Transit | 20 | 1 | 120 | 850 | 105 | Panamax | 72 | 297 | 298 | Inbound | 251 | 24.61 | 41008 | Offshore | 31.984 | -80.7612 | 2022-03-20 07:37:46
ARGOLIKOS | 636015754 | 15.3 | 17.67 | One-way Transit | 20 | 1 | 120 | 850 | 105 | Panamax | 72 | 299 | 298 | Inbound | 251 | 24.61 | 41008 | Offshore | 31.9863 | -80.7661 | 2022-03-20 07:38:53
ARGOLIKOS | 636015754 | 15.1 | 17.67 | One-way Transit | 17.5 | 0 | 105 | 850 | 105 | Panamax | 72 | 298 | 298 | Inbound | 251 | 24.61 | 41008 | Offshore | 31.9885 | -80.7709 | 2022-03-20 07:39:59
ARGOLIKOS | 636015754 | 15 | 17.67 | One-way Transit | 17.5 | 0 | 105 | 850 | 105 | Panamax | 72 | 298 | 298 | Inbound | 251 | 24.61 | 41008 | Offshore | 31.9895 | -80.773 | 2022-03-20 07:40:28
ARGOLIKOS | 636015754 | 14.8 | 17.67 | One-way Transit | 17.5 | 0 | 105 | 850 | 105 | Panamax | 72 | 298 | 298 | Inbound | 251 | 24.61 | 41008 | Offshore | 31.9916 | -80.7777 | 2022-03-20 07:41:35
ARGOLIKOS | 636015754 | 13.8 | 17.67 | One-way Transit | 20 | 1 | 120 | 850 | 105 | Panamax | 72 | 321 | 320 | Inbound | 251 | 24.61 | 41008 | Nearshore | 31.9994 | -80.7888 | 2022-03-20 07:44:41
ARGOLIKOS | 636015754 | 13.3 | 17.67 | One-way Transit | 20 | 1 | 120 | 850 | 105 | Panamax | 72 | 322 | 321 | Inbound | 251 | 24.61 | 41008 | Nearshore | 32.0027 | -80.7919 | 2022-03-20 07:45:47
ARGOLIKOS | 636015754 | 13.2 | 17.67 | One-way Transit | 17.5 | 0 | 105 | 850 | 105 | Panamax | 72 | 321 | 321 | Inbound | 251 | 24.61 | 41008 | Nearshore | 32.0055 | -80.7946 | 2022-03-20 07:46:47
ARGOLIKOS | 636015754 | 13.1 | 17.67 | One-way Transit | 20 | 1 | 120 | 850 | 105 | Panamax | 72 | 323 | 322 | Inbound | 251 | 24.61 | 41008 | Nearshore | 32.0087 | -80.7975 | 2022-03-20 07:47:52
ARGOLIKOS | 636015754 | 13.1 | 17.67 | One-way Transit | 17.5 | 0 | 105 | 850 | 105 | Panamax | 72 | 322 | 322 | Inbound | 251 | 24.61 | 41008 | Nearshore | 32.0117 | -80.8003 | 2022-03-20 07:48:55
ARGOLIKOS | 636015754 | 13.1 | 17.67 | One-way Transit | 20 | 1 | 120 | 850 | 105 | Panamax | 72 | 323 | 322 | Inbound | 251 | 24.61 | 41008 | Nearshore | 32.0132 | -80.8015 | 2022-03-20 07:49:26
ARGOLIKOS | 636015754 | 13.2 | 17.67 | One-way Transit | 17.5 | 0 | 105 | 850 | 105 | Panamax | 72 | 322 | 322 | Inbound | 251 | 24.61 | 41008 | Nearshore | 32.0166 | -80.8046 | 2022-03-20 07:50:35
ARGOLIKOS | 636015754 | 13.2 | 17.67 | One-way Transit | 20 | 1 | 120 | 850 | 105 | Panamax | 72 | 323 | 322 | Inbound | 251 | 24.61 | 41008 | Nearshore | 32.0194 | -80.8071 | 2022-03-20 07:51:35
ARGOLIKOS | 636015754 | 13.3 | 17.67 | One-way Transit | 27.33 | 4 | 164 | 850 | 105 | Panamax | 72 | 324 | 320 | Inbound | 251 | 24.61 | 41008 | Nearshore | 32.0224 | -80.8097 | 2022-03-20 07:52:35
ARGOLIKOS | 636015754 | 13.5 | 17.67 | One-way Transit | 22.5 | 2 | 135 | 850 | 105 | Panamax | 72 | 322 | 320 | Inbound | 251 | 24.61 | 41008 | Nearshore | 32.0259 | -80.813 | 2022-03-20 07:53:45
MSC MARIA ELENA | 355919000 | 13.7 | 21.25 | Two-way Transit | 56.67 | 1 | 170 | 1102 | 151 | Post-Panamax | 71 | 138 | 139 | Outbound | 313 | 26.84 | 41008 | Nearshore | 32.0283 | -80.8156 | 2022-03-20 09:44:52
MSC MARIA ELENA | 355919000 | 13.5 | 21.25 | Two-way Transit | 56.67 | 1 | 170 | 1102 | 151 | Post-Panamax | 71 | 142 | 141 | Outbound | 313 | 26.84 | 41008 | Nearshore | 32.0268 | -80.814 | 2022-03-20 09:45:22
CSL TACOMA | 311057100 | 10 | 21.25 | Two-way Transit | 35 | 0 | 105 | 751 | 105 | Panamax | 70 | 297 | 297 | Inbound | 313 | 26.84 | 41008 | Offshore | 31.9736 | -80.7382 | 2022-03-20 09:45:33
MSC MARIA ELENA | 355919000 | 13.4 | 21.25 | Two-way Transit | 63 | 2 | 189 | 1102 | 151 | Post-Panamax | 71 | 143 | 141 | Outbound | 313 | 26.84 | 41008 | Nearshore | 32.0228 | -80.8103 | 2022-03-20 09:46:41
CSL TACOMA | 311057100 | 9.7 | 21.25 | Two-way Transit | 39.33 | 1 | 118 | 751 | 105 | Panamax | 70 | 298 | 297 | Inbound | 313 | 26.84 | 41008 | Offshore | 31.9751 | -80.7415 | 2022-03-20 09:46:42
MSC MARIA ELENA | 355919000 | 13.5 | 21.25 | Two-way Transit | 50.33 | 0 | 151 | 1102 | 151 | Post-Panamax | 71 | 141 | 141 | Outbound | 313 | 26.84 | 41008 | Nearshore | 32.0198 | -80.8076 | 2022-03-20 09:47:41
CSL TACOMA | 311057100 | 9.6 | 21.25 | Two-way Transit | 39.33 | 1 | 118 | 751 | 105 | Panamax | 70 | 298 | 297 | Inbound | 313 | 26.84 | 41008 | Offshore | 31.9763 | -80.7443 | 2022-03-20 09:47:42
MSC MARIA ELENA | 355919000 | 13.6 | 21.25 | Two-way Transit | 50.33 | 0 | 151 | 1102 | 151 | Post-Panamax | 71 | 142 | 142 | Outbound | 313 | 26.84 | 41008 | Nearshore | 32.0168 | -80.8048 | 2022-03-20 09:48:41
MSC MARIA ELENA | 355919000 | 13.5 | 21.25 | Two-way Transit | 56.67 | 1 | 170 | 1102 | 151 | Post-Panamax | 71 | 141 | 142 | Outbound | 313 | 26.84 | 41008 | Nearshore | 32.0138 | -80.802 | 2022-03-20 09:49:42
CSL TACOMA | 311057100 | 9.3 | 21.25 | Two-way Transit | 39.33 | 1 | 118 | 751 | 105 | Panamax | 70 | 298 | 297 | Inbound | 313 | 26.84 | 41008 | Offshore | 31.979 | -80.7502 | 2022-03-20 09:49:52
MSC MARIA ELENA | 355919000 | 13.4 | 21.25 | Two-way Transit | 56.67 | 1 | 170 | 1102 | 151 | Post-Panamax | 71 | 143 | 142 | Outbound | 313 | 26.84 | 41008 | Nearshore | 32.0123 | -80.8006 | 2022-03-20 09:50:12
CSL TACOMA | 311057100 | 9.2 | 21.25 | Two-way Transit | 43.67 | 2 | 131 | 751 | 105 | Panamax | 70 | 297 | 299 | Inbound | 313 | 26.84 | 41008 | Offshore | 31.9796 | -80.7516 | 2022-03-20 09:50:23
CSL TACOMA | 311057100 | 9.1 | 21.25 | Two-way Transit | 35 | 0 | 105 | 751 | 105 | Panamax | 70 | 299 | 299 | Inbound | 313 | 26.84 | 41008 | Offshore | 31.9811 | -80.7547 | 2022-03-20 09:51:32
MSC MARIA ELENA | 355919000 | 13 | 21.25 | Two-way Transit | 63 | 2 | 189 | 1102 | 151 | Post-Panamax | 71 | 144 | 142 | Outbound | 313 | 26.84 | 41008 | Nearshore | 32.0079 | -80.7966 | 2022-03-20 09:51:41
CSL TACOMA | 311057100 | 9 | 21.25 | Two-way Transit | 35 | 0 | 105 | 751 | 105 | Panamax | 70 | 299 | 299 | Inbound | 313 | 26.84 | 41008 | Offshore | 31.9823 | -80.7573 | 2022-03-20 09:52:32
MSC MARIA ELENA | 355919000 | 13 | 21.25 | Two-way Transit | 56.67 | 1 | 170 | 1102 | 151 | Post-Panamax | 71 | 143 | 142 | Outbound | 313 | 26.84 | 41008 | Nearshore | 32.005 | -80.7939 | 2022-03-20 09:52:42
CSL TACOMA | 311057100 | 9 | 21.25 | Two-way Transit | 39.33 | 1 | 118 | 751 | 105 | Panamax | 70 | 298 | 299 | Inbound | 313 | 26.84 | 41008 | Offshore | 31.9835 | -80.7599 | 2022-03-20 09:53:32
MSC MARIA ELENA | 355919000 | 12.9 | 21.25 | Two-way Transit | 63 | 2 | 189 | 1102 | 151 | Post-Panamax | 71 | 144 | 142 | Outbound | 313 | 26.84 | 41008 | Nearshore | 32.0021 | -80.7912 | 2022-03-20 09:53:43
CSL TACOMA | 311057100 | 8.9 | 21.25 | Two-way Transit | 39.33 | 1 | 118 | 751 | 105 | Panamax | 70 | 299 | 300 | Inbound | 313 | 26.84 | 41008 | Offshore | 31.9847 | -80.7625 | 2022-03-20 09:54:33
MSC MARIA ELENA | 355919000 | 12.9 | 21.25 | Two-way Transit | 56.67 | 1 | 170 | 1102 | 151 | Post-Panamax | 71 | 142 | 141 | Outbound | 313 | 26.84 | 41008 | Nearshore | 31.9992 | -80.7886 | 2022-03-20 09:54:43
CSL TACOMA | 311057100 | 9 | 21.25 | Two-way Transit | 35 | 0 | 105 | 751 | 105 | Panamax | 70 | 300 | 300 | Inbound | 313 | 26.84 | 41008 | Offshore | 31.9859 | -80.765 | 2022-03-20 09:55:33
CSL TACOMA | 311057100 | 9.6 | 21.25 | Two-way Transit | 35 | 0 | 105 | 751 | 105 | Panamax | 70 | 299 | 299 | Inbound | 313 | 26.84 | 41008 | Offshore | 31.9874 | -80.7681 | 2022-03-20 09:56:43
CSL TACOMA | 311057100 | 10.2 | 21.25 | Two-way Transit | 39.33 | 1 | 118 | 751 | 105 | Panamax | 70 | 299 | 300 | Inbound | 313 | 26.84 | 41008 | Offshore | 31.9888 | -80.771 | 2022-03-20 09:57:43
CSL TACOMA | 311057100 | 11.3 | 21.25 | Two-way Transit | 48 | 3 | 144 | 751 | 105 | Panamax | 70 | 300 | 297 | Inbound | 313 | 26.84 | 41008 | Offshore | 31.9903 | -80.774 | 2022-03-20 09:58:43
MSC MARIA ELENA | 355919000 | 13.3 | 21.25 | Two-way Transit | 76 | 4 | 228 | 1102 | 151 | Post-Panamax | 71 | 120 | 116 | Outbound | 313 | 26.84 | 41008 | Offshore | 31.9899 | -80.7754 | 2022-03-20 09:58:43
CSL TACOMA | 311057100 | 11 | 21.25 | One-way Transit | 19.67 | 1 | 118 | 751 | 105 | Panamax | 70 | 297 | 296 | Inbound | 313 | 26.84 | 41008 | Offshore | 31.9917 | -80.7772 | 2022-03-20 09:59:43
MSC MARIA ELENA | 355919000 | 13.9 | 21.25 | One-way Transit | 25.17 | 0 | 151 | 1102 | 151 | Post-Panamax | 71 | 117 | 117 | Outbound | 313 | 26.84 | 41008 | Offshore | 31.9879 | -80.7706 | 2022-03-20 09:59:53
MSC MARIA ELENA | 355919000 | 14 | 21.25 | One-way Transit | 28.33 | 1 | 170 | 1102 | 151 | Post-Panamax | 71 | 117 | 116 | Outbound | 313 | 26.84 | 41008 | Offshore | 31.987 | -80.7685 | 2022-03-20 10:00:23
MSC MARIA ELENA | 355919000 | 14.4 | 21.25 | One-way Transit | 25.17 | 0 | 151 | 1102 | 151 | Post-Panamax | 71 | 117 | 117 | Outbound | 313 | 26.84 | 41008 | Offshore | 31.9848 | -80.7634 | 2022-03-20 10:01:35
MSC MARIA ELENA | 355919000 | 14.7 | 21.25 | One-way Transit | 28.33 | 1 | 170 | 1102 | 151 | Post-Panamax | 71 | 118 | 117 | Outbound | 313 | 26.84 | 41008 | Offshore | 31.9827 | -80.7583 | 2022-03-20 10:02:46
CSL TACOMA | 311057100 | 12 | 21.25 | One-way Transit | 19.67 | 1 | 118 | 751 | 105 | Panamax | 70 | 320 | 321 | Inbound | 313 | 26.84 | 41008 | Nearshore | 31.9996 | -80.789 | 2022-03-20 10:03:43
MSC MARIA ELENA | 355919000 | 14.6 | 21.25 | One-way Transit | 25.17 | 0 | 151 | 1102 | 151 | Post-Panamax | 71 | 118 | 118 | Outbound | 313 | 26.84 | 41008 | Offshore | 31.9804 | -80.7529 | 2022-03-20 10:03:59
MSC MARIA ELENA | 355919000 | 14.9 | 21.25 | One-way Transit | 25.17 | 0 | 151 | 1102 | 151 | Post-Panamax | 71 | 118 | 118 | Outbound | 313 | 26.84 | 41008 | Offshore | 31.9792 | -80.7502 | 2022-03-20 10:04:35
CSL TACOMA | 311057100 | 12.3 | 21.25 | One-way Transit | 24 | 3 | 144 | 751 | 105 | Panamax | 70 | 319 | 322 | Inbound | 313 | 26.84 | 41008 | Nearshore | 32.0026 | -80.792 | 2022-03-20 10:04:52
MSC MARIA ELENA | 355919000 | 14.3 | 21.25 | One-way Transit | 25.17 | 0 | 151 | 1102 | 151 | Post-Panamax | 71 | 119 | 119 | Outbound | 313 | 26.84 | 41008 | Offshore | 31.9778 | -80.7469 | 2022-03-20 10:05:22
CSL TACOMA | 311057100 | 12.3 | 21.25 | One-way Transit | 17.5 | 0 | 105 | 751 | 105 | Panamax | 70 | 322 | 322 | Inbound | 313 | 26.84 | 41008 | Nearshore | 32.0039 | -80.7933 | 2022-03-20 10:05:23
CSL TACOMA | 311057100 | 12.6 | 21.25 | One-way Transit | 19.67 | 1 | 118 | 751 | 105 | Panamax | 70 | 323 | 322 | Inbound | 313 | 26.84 | 41008 | Nearshore | 32.0076 | -80.7966 | 2022-03-20 10:06:42
MSC MARIA ELENA | 355919000 | 13.5 | 21.25 | One-way Transit | 25.17 | 0 | 151 | 1102 | 151 | Post-Panamax | 71 | 119 | 119 | Outbound | 313 | 26.84 | 41008 | Offshore | 31.9752 | -80.7412 | 2022-03-20 10:06:46
MSC MARIA ELENA | 355919000 | 12.9 | 21.25 | One-way Transit | 25.17 | 0 | 151 | 1102 | 151 | Post-Panamax | 71 | 120 | 120 | Outbound | 313 | 26.84 | 41008 | Offshore | 31.9734 | -80.7373 | 2022-03-20 10:07:46
CSL TACOMA | 311057100 | 12.8 | 21.25 | One-way Transit | 17.5 | 0 | 105 | 751 | 105 | Panamax | 70 | 322 | 322 | Inbound | 313 | 26.84 | 41008 | Nearshore | 32.0109 | -80.7996 | 2022-03-20 10:07:52
CSL TACOMA | 311057100 | 13 | 21.25 | One-way Transit | 17.5 | 0 | 105 | 751 | 105 | Panamax | 70 | 322 | 322 | Inbound | 313 | 26.84 | 41008 | Nearshore | 32.0138 | -80.8022 | 2022-03-20 10:08:53
CSL TACOMA | 311057100 | 13.1 | 21.25 | One-way Transit | 17.5 | 0 | 105 | 751 | 105 | Panamax | 70 | 322 | 322 | Inbound | 313 | 26.84 | 41008 | Nearshore | 32.0157 | -80.8039 | 2022-03-20 10:09:32
CSL TACOMA | 311057100 | 13.2 | 21.25 | One-way Transit | 19.67 | 1 | 118 | 751 | 105 | Panamax | 70 | 323 | 322 | Inbound | 313 | 26.84 | 41008 | Nearshore | 32.0191 | -80.8069 | 2022-03-20 10:10:42
CSL TACOMA | 311057100 | 13.3 | 21.25 | One-way Transit | 17.5 | 0 | 105 | 751 | 105 | Panamax | 70 | 322 | 322 | Inbound | 313 | 26.84 | 41008 | Nearshore | 32.0226 | -80.8101 | 2022-03-20 10:11:53
CSL TACOMA | 311057100 | 13.4 | 21.25 | One-way Transit | 17.5 | 0 | 105 | 751 | 105 | Panamax | 70 | 322 | 322 | Inbound | 313 | 26.84 | 41008 | Nearshore | 32.0245 | -80.8118 | 2022-03-20 10:12:31
CSL TACOMA | 311057100 | 13.4 | 21.25 | One-way Transit | 19.67 | 1 | 118 | 751 | 105 | Panamax | 70 | 320 | 319 | Inbound | 313 | 26.84 | 41008 | Nearshore | 32.0279 | -80.8151 | 2022-03-20 10:13:42
POLAR ARGENTINA | 248557000 | 16.7 | 6.93 | One-way Transit | 22.33 | 1 | 134 | 754 | 121 | Panamax | 74 | 142 | 143 | Outbound | 276 | 13.42 | 41008 | Nearshore | 32.0251 | -80.8122 | 2022-03-20 18:59:54
POLAR ARGENTINA | 248557000 | 16.5 | 6.93 | One-way Transit | 22.33 | 1 | 134 | 754 | 121 | Panamax | 74 | 143 | 142 | Outbound | 276 | 13.42 | 41008 | Nearshore | 32.0215 | -80.8089 | 2022-03-20 19:00:54
POLAR ARGENTINA | 248557000 | 16.5 | 6.93 | One-way Transit | 20.17 | 0 | 121 | 754 | 121 | Panamax | 74 | 143 | 143 | Outbound | 276 | 13.42 | 41008 | Nearshore | 32.0193 | -80.8069 | 2022-03-20 19:01:30
POLAR ARGENTINA | 248557000 | 16.5 | 6.93 | One-way Transit | 22.33 | 1 | 134 | 754 | 121 | Panamax | 74 | 143 | 142 | Outbound | 276 | 13.42 | 41008 | Nearshore | 32.0152 | -80.8032 | 2022-03-20 19:02:36
POLAR ARGENTINA | 248557000 | 16.3 | 6.93 | One-way Transit | 20.17 | 0 | 121 | 754 | 121 | Panamax | 74 | 143 | 143 | Outbound | 276 | 13.42 | 41008 | Nearshore | 32.0116 | -80.8001 | 2022-03-20 19:03:36
POLAR ARGENTINA | 248557000 | 16.1 | 6.93 | One-way Transit | 20.17 | 0 | 121 | 754 | 121 | Panamax | 74 | 142 | 142 | Outbound | 276 | 13.42 | 41008 | Nearshore | 32.008 | -80.7969 | 2022-03-20 19:04:36
POLAR ARGENTINA | 248557000 | 16 | 6.93 | One-way Transit | 24.5 | 2 | 147 | 754 | 121 | Panamax | 74 | 143 | 141 | Outbound | 276 | 13.42 | 41008 | Nearshore | 32.0045 | -80.7937 | 2022-03-20 19:05:36
POLAR ARGENTINA | 248557000 | 15.8 | 6.93 | One-way Transit | 22.33 | 1 | 134 | 754 | 121 | Panamax | 74 | 142 | 141 | Outbound | 276 | 13.42 | 41008 | Nearshore | 32.001 | -80.7905 | 2022-03-20 19:06:36
POLAR ARGENTINA | 248557000 | 14.5 | 6.93 | One-way Transit | 22.33 | 1 | 134 | 754 | 121 | Panamax | 74 | 119 | 118 | Outbound | 276 | 13.42 | 41008 | Offshore | 31.9903 | -80.7751 | 2022-03-20 19:10:37
POLAR ARGENTINA | 248557000 | 13.9 | 6.93 | One-way Transit | 20.17 | 0 | 121 | 754 | 121 | Panamax | 74 | 118 | 118 | Outbound | 276 | 13.42 | 41008 | Offshore | 31.9882 | -80.7707 | 2022-03-20 19:11:42
POLAR ARGENTINA | 248557000 | 13.6 | 6.93 | One-way Transit | 22.33 | 1 | 134 | 754 | 121 | Panamax | 74 | 117 | 118 | Outbound | 276 | 13.42 | 41008 | Offshore | 31.9865 | -80.7668 | 2022-03-20 19:12:42
POLAR ARGENTINA | 248557000 | 12.7 | 6.93 | One-way Transit | 24.5 | 2 | 147 | 754 | 121 | Panamax | 74 | 119 | 117 | Outbound | 276 | 13.42 | 41008 | Offshore | 31.9846 | -80.7627 | 2022-03-20 19:13:48
POLAR ARGENTINA | 248557000 | 12.3 | 6.93 | One-way Transit | 22.33 | 1 | 134 | 754 | 121 | Panamax | 74 | 118 | 117 | Outbound | 276 | 13.42 | 41008 | Offshore | 31.9838 | -80.7609 | 2022-03-20 19:14:18
POLAR ARGENTINA | 248557000 | 11.1 | 6.93 | One-way Transit | 20.17 | 0 | 121 | 754 | 121 | Panamax | 74 | 117 | 117 | Outbound | 276 | 13.42 | 41008 | Offshore | 31.9817 | -80.7562 | 2022-03-20 19:15:45
POLAR ARGENTINA | 248557000 | 10.7 | 6.93 | One-way Transit | 20.17 | 0 | 121 | 754 | 121 | Panamax | 74 | 118 | 118 | Outbound | 276 | 13.42 | 41008 | Offshore | 31.9808 | -80.7542 | 2022-03-20 19:16:22
POLAR ARGENTINA | 248557000 | 9.8 | 6.93 | One-way Transit | 22.33 | 1 | 134 | 754 | 121 | Panamax | 74 | 119 | 118 | Outbound | 276 | 13.42 | 41008 | Offshore | 31.9788 | -80.7498 | 2022-03-20 19:17:52
POLAR ARGENTINA | 248557000 | 9.1 | 6.93 | One-way Transit | 20.17 | 0 | 121 | 754 | 121 | Panamax | 74 | 118 | 118 | Outbound | 276 | 13.42 | 41008 | Offshore | 31.9765 | -80.745 | 2022-03-20 19:19:42
POLAR ARGENTINA | 248557000 | 8.7 | 8.95 | One-way Transit | 24.5 | 2 | 147 | 754 | 121 | Panamax | 74 | 120 | 118 | Outbound | 291 | 11.18 | 41008 | Offshore | 31.9753 | -80.7424 | 2022-03-20 19:20:42
POLAR ARGENTINA | 248557000 | 8.5 | 8.95 | One-way Transit | 22.33 | 1 | 134 | 754 | 121 | Panamax | 74 | 120 | 119 | Outbound | 291 | 11.18 | 41008 | Offshore | 31.9742 | -80.74 | 2022-03-20 19:21:42
POLAR ARGENTINA | 248557000 | 8.4 | 8.95 | One-way Transit | 24.5 | 2 | 147 | 754 | 121 | Panamax | 74 | 120 | 118 | Outbound | 291 | 11.18 | 41008 | Offshore | 31.9736 | -80.7388 | 2022-03-20 19:22:12
CMA CGM LAPEROUSE | 215930000 | 12.9 | 18.34 | One-way Transit | 35.5 | 2 | 213 | 1197 | 171 | Post-Panamax | 71 | 300 | 298 | Inbound | 182 | 24.61 | 41008 | Offshore | 31.9726 | -80.7362 | 2022-03-19 11:05:53
CMA CGM LAPEROUSE | 215930000 | 13.1 | 18.34 | One-way Transit | 35.5 | 2 | 213 | 1197 | 171 | Post-Panamax | 71 | 300 | 298 | Inbound | 182 | 24.61 | 41008 | Offshore | 31.9738 | -80.7386 | 2022-03-19 11:06:32
CMA CGM LAPEROUSE | 215930000 | 13.2 | 18.34 | One-way Transit | 35.5 | 2 | 213 | 1197 | 171 | Post-Panamax | 71 | 298 | 296 | Inbound | 182 | 24.61 | 41008 | Offshore | 31.9759 | -80.7431 | 2022-03-19 11:07:43
CMA CGM LAPEROUSE | 215930000 | 13.6 | 18.34 | One-way Transit | 35.5 | 2 | 213 | 1197 | 171 | Post-Panamax | 71 | 298 | 296 | Inbound | 182 | 24.61 | 41008 | Offshore | 31.9777 | -80.747 | 2022-03-19 11:08:43
CMA CGM LAPEROUSE | 215930000 | 13.9 | 18.34 | One-way Transit | 32 | 1 | 192 | 1197 | 171 | Post-Panamax | 71 | 297 | 296 | Inbound | 182 | 24.61 | 41008 | Offshore | 31.9795 | -80.751 | 2022-03-19 11:09:43
CMA CGM LAPEROUSE | 215930000 | 14.2 | 18.34 | One-way Transit | 35.5 | 2 | 213 | 1197 | 171 | Post-Panamax | 71 | 298 | 296 | Inbound | 182 | 24.61 | 41008 | Offshore | 31.9813 | -80.755 | 2022-03-19 11:10:43
CMA CGM LAPEROUSE | 215930000 | 14.3 | 18.34 | One-way Transit | 35.5 | 2 | 213 | 1197 | 171 | Post-Panamax | 71 | 298 | 296 | Inbound | 182 | 24.61 | 41008 | Offshore | 31.9834 | -80.7596 | 2022-03-19 11:11:49
CMA CGM LAPEROUSE | 215930000 | 14.5 | 18.34 | One-way Transit | 35.5 | 2 | 213 | 1197 | 171 | Post-Panamax | 71 | 298 | 296 | Inbound | 182 | 24.61 | 41008 | Offshore | 31.9852 | -80.7637 | 2022-03-19 11:12:49
CMA CGM LAPEROUSE | 215930000 | 14.6 | 18.34 | One-way Transit | 35.5 | 2 | 213 | 1197 | 171 | Post-Panamax | 71 | 298 | 296 | Inbound | 182 | 24.61 | 41008 | Offshore | 31.9871 | -80.7679 | 2022-03-19 11:13:49
CMA CGM LAPEROUSE | 215930000 | 14.7 | 18.34 | One-way Transit | 35.5 | 2 | 213 | 1197 | 171 | Post-Panamax | 71 | 298 | 296 | Inbound | 182 | 24.61 | 41008 | Offshore | 31.989 | -80.7721 | 2022-03-19 11:14:49
CMA CGM LAPEROUSE | 215930000 | 14.8 | 18.34 | One-way Transit | 35.5 | 2 | 213 | 1197 | 171 | Post-Panamax | 71 | 298 | 296 | Inbound | 182 | 24.61 | 41008 | Offshore | 31.9909 | -80.7764 | 2022-03-19 11:15:49
CMA CGM LAPEROUSE | 215930000 | 15.1 | 18.34 | One-way Transit | 28.5 | 0 | 171 | 1197 | 171 | Post-Panamax | 71 | 318 | 318 | Inbound | 182 | 24.61 | 41008 | Nearshore | 31.9987 | -80.7887 | 2022-03-19 11:18:56
CMA CGM LAPEROUSE | 215930000 | 15.1 | 18.34 | One-way Transit | 28.5 | 0 | 171 | 1197 | 171 | Post-Panamax | 71 | 320 | 320 | Inbound | 182 | 24.61 | 41008 | Nearshore | 32.0005 | -80.7905 | 2022-03-19 11:19:31
CMA CGM LAPEROUSE | 215930000 | 15.2 | 17.22 | One-way Transit | 28.5 | 0 | 171 | 1197 | 171 | Post-Panamax | 71 | 322 | 322 | Inbound | 189 | 20.13 | 41008 | Nearshore | 32.0041 | -80.7938 | 2022-03-19 11:20:37
CMA CGM LAPEROUSE | 215930000 | 15.3 | 17.22 | One-way Transit | 32 | 1 | 192 | 1197 | 171 | Post-Panamax | 71 | 323 | 322 | Inbound | 189 | 20.13 | 41008 | Nearshore | 32.0083 | -80.7975 | 2022-03-19 11:21:49
CMA CGM LAPEROUSE | 215930000 | 15.4 | 17.22 | One-way Transit | 32 | 1 | 192 | 1197 | 171 | Post-Panamax | 71 | 323 | 322 | Inbound | 189 | 20.13 | 41008 | Nearshore | 32.012 | -80.8008 | 2022-03-19 11:22:55
CMA CGM LAPEROUSE | 215930000 | 15.6 | 17.22 | One-way Transit | 32 | 1 | 192 | 1197 | 171 | Post-Panamax | 71 | 323 | 322 | Inbound | 189 | 20.13 | 41008 | Nearshore | 32.0158 | -80.8042 | 2022-03-19 11:24:01
CMA CGM LAPEROUSE | 215930000 | 15.7 | 17.22 | One-way Transit | 32 | 1 | 192 | 1197 | 171 | Post-Panamax | 71 | 323 | 322 | Inbound | 189 | 20.13 | 41008 | Nearshore | 32.0179 | -80.806 | 2022-03-19 11:24:37
CMA CGM LAPEROUSE | 215930000 | 15.9 | 17.22 | One-way Transit | 32 | 1 | 192 | 1197 | 171 | Post-Panamax | 71 | 323 | 322 | Inbound | 189 | 20.13 | 41008 | Nearshore | 32.0214 | -80.8091 | 2022-03-19 11:25:37
CMA CGM LAPEROUSE | 215930000 | 16.2 | 17.22 | One-way Transit | 32 | 1 | 192 | 1197 | 171 | Post-Panamax | 71 | 323 | 322 | Inbound | 189 | 20.13 | 41008 | Nearshore | 32.025 | -80.8123 | 2022-03-19 11:26:37
TALIA | 308599000 | 13.5 | 14.76 | One-way Transit | 23.17 | 3 | 139 | 656 | 105 | Panamax | 70 | 298 | 295 | Inbound | 203 | 20.13 | 41008 | Offshore | 31.9755 | -80.7425 | 2022-03-19 12:51:42
TALIA | 308599000 | 13.4 | 14.76 | One-way Transit | 23.17 | 3 | 139 | 656 | 105 | Panamax | 70 | 298 | 295 | Inbound | 203 | 20.13 | 41008 | Offshore | 31.9769 | -80.7457 | 2022-03-19 12:52:32
TALIA | 308599000 | 13.5 | 14.76 | One-way Transit | 21.33 | 2 | 128 | 656 | 105 | Panamax | 70 | 298 | 296 | Inbound | 203 | 20.13 | 41008 | Offshore | 31.9787 | -80.7496 | 2022-03-19 12:53:31
TALIA | 308599000 | 13.5 | 14.76 | One-way Transit | 21.33 | 2 | 128 | 656 | 105 | Panamax | 70 | 298 | 296 | Inbound | 203 | 20.13 | 41008 | Offshore | 31.9811 | -80.7548 | 2022-03-19 12:54:51
TALIA | 308599000 | 13.5 | 14.76 | One-way Transit | 21.33 | 2 | 128 | 656 | 105 | Panamax | 70 | 298 | 296 | Inbound | 203 | 20.13 | 41008 | Offshore | 31.982 | -80.7568 | 2022-03-19 12:55:22
TALIA | 308599000 | 13.9 | 14.76 | One-way Transit | 21.33 | 2 | 128 | 656 | 105 | Panamax | 70 | 322 | 320 | Inbound | 203 | 20.13 | 41008 | Nearshore | 31.9989 | -80.7886 | 2022-03-19 13:03:52
TALIA | 308599000 | 14 | 14.76 | One-way Transit | 19.33 | 1 | 116 | 656 | 105 | Panamax | 70 | 323 | 322 | Inbound | 203 | 20.13 | 41008 | Nearshore | 32.002 | -80.7913 | 2022-03-19 13:04:51
TALIA | 308599000 | 14.1 | 14.76 | One-way Transit | 21.33 | 2 | 128 | 656 | 105 | Panamax | 70 | 326 | 324 | Inbound | 203 | 20.13 | 41008 | Nearshore | 32.0052 | -80.7939 | 2022-03-19 13:05:52
TALIA | 308599000 | 14 | 14.76 | One-way Transit | 23.17 | 3 | 139 | 656 | 105 | Panamax | 70 | 325 | 322 | Inbound | 203 | 20.13 | 41008 | Nearshore | 32.0085 | -80.7965 | 2022-03-19 13:06:52
TALIA | 308599000 | 13.5 | 14.76 | One-way Transit | 21.33 | 2 | 128 | 656 | 105 | Panamax | 70 | 318 | 316 | Inbound | 203 | 20.13 | 41008 | Nearshore | 32.0115 | -80.7994 | 2022-03-19 13:07:52
MSC BARBARA | 353775000 | 13.1 | 13.2 | One-way Transit | 36.17 | 5 | 217 | 997 | 131 | Post-Panamax | 0 | 297 | 292 | Inbound | 210 | 17.9 | 41008 | Offshore | 31.9735 | -80.7379 | 2022-03-19 14:35:54
MSC BARBARA | 353775000 | 13.3 | 13.2 | One-way Transit | 33.33 | 4 | 200 | 997 | 131 | Post-Panamax | 0 | 297 | 293 | Inbound | 210 | 17.9 | 41008 | Offshore | 31.9746 | -80.7404 | 2022-03-19 14:36:32
MSC BARBARA | 353775000 | 13.7 | 13.2 | One-way Transit | 39 | 6 | 234 | 997 | 131 | Post-Panamax | 0 | 300 | 294 | Inbound | 210 | 17.9 | 41008 | Offshore | 31.9764 | -80.7443 | 2022-03-19 14:37:32
MSC BARBARA | 353775000 | 14 | 13.2 | One-way Transit | 36.17 | 5 | 217 | 997 | 131 | Post-Panamax | 0 | 299 | 294 | Inbound | 210 | 17.9 | 41008 | Offshore | 31.979 | -80.7497 | 2022-03-19 14:38:54
MSC BARBARA | 353775000 | 14.1 | 13.2 | One-way Transit | 36.17 | 5 | 217 | 997 | 131 | Post-Panamax | 0 | 299 | 294 | Inbound | 210 | 17.9 | 41008 | Offshore | 31.9802 | -80.7523 | 2022-03-19 14:39:32
MSC BARBARA | 353775000 | 14.1 | 13.2 | One-way Transit | 36.17 | 5 | 217 | 997 | 131 | Post-Panamax | 0 | 298 | 293 | Inbound | 210 | 17.9 | 41008 | Offshore | 31.9821 | -80.7565 | 2022-03-19 14:40:33
MSC BARBARA | 353775000 | 14.2 | 13.2 | One-way Transit | 36.17 | 5 | 217 | 997 | 131 | Post-Panamax | 0 | 298 | 293 | Inbound | 210 | 17.9 | 41008 | Offshore | 31.9843 | -80.7613 | 2022-03-19 14:41:45
MSC BARBARA | 353775000 | 14.3 | 13.2 | One-way Transit | 33.33 | 4 | 200 | 997 | 131 | Post-Panamax | 0 | 300 | 296 | Inbound | 210 | 17.9 | 41008 | Offshore | 31.9862 | -80.7654 | 2022-03-19 14:42:45
MSC BARBARA | 353775000 | 14.2 | 13.2 | One-way Transit | 36.17 | 5 | 217 | 997 | 131 | Post-Panamax | 0 | 298 | 293 | Inbound | 210 | 17.9 | 41008 | Offshore | 31.9881 | -80.7695 | 2022-03-19 14:43:45
MSC BARBARA | 353775000 | 14.3 | 13.2 | One-way Transit | 36.17 | 5 | 217 | 997 | 131 | Post-Panamax | 0 | 297 | 292 | Inbound | 210 | 17.9 | 41008 | Offshore | 31.9901 | -80.7742 | 2022-03-19 14:44:51
MSC BARBARA | 353775000 | 14.3 | 13.2 | One-way Transit | 33.33 | 4 | 200 | 997 | 131 | Post-Panamax | 0 | 296 | 292 | Inbound | 210 | 17.9 | 41008 | Offshore | 31.9912 | -80.7767 | 2022-03-19 14:45:28
MSC BARBARA | 353775000 | 14.4 | 13.2 | One-way Transit | 24.67 | 1 | 148 | 997 | 131 | Post-Panamax | 0 | 320 | 319 | Inbound | 210 | 17.9 | 41008 | Nearshore | 31.9991 | -80.7884 | 2022-03-19 14:48:39
MSC BARBARA | 353775000 | 14.4 | 13.2 | One-way Transit | 33.33 | 4 | 200 | 997 | 131 | Post-Panamax | 0 | 323 | 319 | Inbound | 210 | 17.9 | 41008 | Nearshore | 32.0022 | -80.7913 | 2022-03-19 14:49:39
MSC BARBARA | 353775000 | 14.2 | 13.2 | One-way Transit | 33.33 | 4 | 200 | 997 | 131 | Post-Panamax | 0 | 321 | 317 | Inbound | 210 | 17.9 | 41008 | Nearshore | 32.0054 | -80.7942 | 2022-03-19 14:50:39
MSC BARBARA | 353775000 | 14.3 | 13.2 | One-way Transit | 33.33 | 4 | 200 | 997 | 131 | Post-Panamax | 0 | 321 | 317 | Inbound | 210 | 17.9 | 41008 | Nearshore | 32.0085 | -80.7971 | 2022-03-19 14:51:39
MSC BARBARA | 353775000 | 14.5 | 13.2 | One-way Transit | 33.33 | 4 | 200 | 997 | 131 | Post-Panamax | 0 | 323 | 319 | Inbound | 210 | 17.9 | 41008 | Nearshore | 32.0117 | -80.8001 | 2022-03-19 14:52:39
MSC BARBARA | 353775000 | 14.7 | 13.2 | One-way Transit | 33.33 | 4 | 200 | 997 | 131 | Post-Panamax | 0 | 323 | 319 | Inbound | 210 | 17.9 | 41008 | Nearshore | 32.0149 | -80.803 | 2022-03-19 14:53:39
MSC BARBARA | 353775000 | 14.9 | 13.2 | One-way Transit | 30.5 | 3 | 183 | 997 | 131 | Post-Panamax | 0 | 322 | 319 | Inbound | 210 | 17.9 | 41008 | Nearshore | 32.0182 | -80.8059 | 2022-03-19 14:54:39
MSC BARBARA | 353775000 | 15 | 13.2 | One-way Transit | 30.5 | 3 | 183 | 997 | 131 | Post-Panamax | 0 | 322 | 319 | Inbound | 210 | 17.9 | 41008 | Nearshore | 32.0215 | -80.8089 | 2022-03-19 14:55:39
MSC BARBARA | 353775000 | 15 | 13.2 | One-way Transit | 30.5 | 3 | 183 | 997 | 131 | Post-Panamax | 0 | 322 | 319 | Inbound | 210 | 17.9 | 41008 | Nearshore | 32.0248 | -80.812 | 2022-03-19 14:56:39
DUBAI EXPRESS | 538009375 | 15.7 | 18.79 | One-way Transit | 27.5 | 4 | 165 | 859 | 105 | Panamax | 71 | 138 | 142 | Outbound | 209 | 22.37 | 41008 | Nearshore | 32.0275 | -80.8149 | 2022-03-19 16:43:45
DUBAI EXPRESS | 538009375 | 15.6 | 18.79 | One-way Transit | 17.5 | 0 | 105 | 859 | 105 | Panamax | 71 | 142 | 142 | Outbound | 209 | 22.37 | 41008 | Nearshore | 32.0241 | -80.8117 | 2022-03-19 16:44:45
DUBAI EXPRESS | 538009375 | 15.6 | 18.79 | One-way Transit | 20 | 1 | 120 | 859 | 105 | Panamax | 71 | 143 | 144 | Outbound | 209 | 22.37 | 41008 | Nearshore | 32.0207 | -80.8085 | 2022-03-19 16:45:45
DUBAI EXPRESS | 538009375 | 15.6 | 18.79 | One-way Transit | 22.5 | 2 | 135 | 859 | 105 | Panamax | 71 | 142 | 144 | Outbound | 209 | 22.37 | 41008 | Nearshore | 32.0172 | -80.8054 | 2022-03-19 16:46:45
DUBAI EXPRESS | 538009375 | 15.5 | 18.79 | One-way Transit | 22.5 | 2 | 135 | 859 | 105 | Panamax | 71 | 142 | 144 | Outbound | 209 | 22.37 | 41008 | Nearshore | 32.0134 | -80.8019 | 2022-03-19 16:47:51
DUBAI EXPRESS | 538009375 | 15.3 | 18.79 | One-way Transit | 22.5 | 2 | 135 | 859 | 105 | Panamax | 71 | 142 | 144 | Outbound | 209 | 22.37 | 41008 | Nearshore | 32.01 | -80.7988 | 2022-03-19 16:48:51
DUBAI EXPRESS | 538009375 | 15.2 | 18.79 | One-way Transit | 22.5 | 2 | 135 | 859 | 105 | Panamax | 71 | 142 | 144 | Outbound | 209 | 22.37 | 41008 | Nearshore | 32.0066 | -80.7958 | 2022-03-19 16:49:51
DUBAI EXPRESS | 538009375 | 15.2 | 18.79 | One-way Transit | 22.5 | 2 | 135 | 859 | 105 | Panamax | 71 | 142 | 144 | Outbound | 209 | 22.37 | 41008 | Nearshore | 32.0032 | -80.7927 | 2022-03-19 16:50:51
DUBAI EXPRESS | 538009375 | 15.2 | 18.79 | One-way Transit | 20 | 1 | 120 | 859 | 105 | Panamax | 71 | 140 | 141 | Outbound | 209 | 22.37 | 41008 | Nearshore | 31.9999 | -80.7896 | 2022-03-19 16:51:51
DUBAI EXPRESS | 538009375 | 15.1 | 18.79 | One-way Transit | 17.5 | 0 | 105 | 859 | 105 | Panamax | 71 | 121 | 121 | Outbound | 209 | 22.37 | 41008 | Offshore | 31.9914 | -80.7781 | 2022-03-19 16:54:58
DUBAI EXPRESS | 538009375 | 15.3 | 18.79 | One-way Transit | 22.5 | 2 | 135 | 859 | 105 | Panamax | 71 | 119 | 121 | Outbound | 209 | 22.37 | 41008 | Offshore | 31.9894 | -80.7738 | 2022-03-19 16:55:58
DUBAI EXPRESS | 538009375 | 15.3 | 18.79 | One-way Transit | 20 | 1 | 120 | 859 | 105 | Panamax | 71 | 118 | 119 | Outbound | 209 | 22.37 | 41008 | Offshore | 31.9883 | -80.7715 | 2022-03-19 16:56:28
DUBAI EXPRESS | 538009375 | 15.5 | 18.79 | One-way Transit | 22.5 | 2 | 135 | 859 | 105 | Panamax | 71 | 117 | 119 | Outbound | 209 | 22.37 | 41008 | Offshore | 31.9861 | -80.7666 | 2022-03-19 16:57:34
DUBAI EXPRESS | 538009375 | 15.6 | 18.79 | One-way Transit | 25 | 3 | 150 | 859 | 105 | Panamax | 71 | 117 | 120 | Outbound | 209 | 22.37 | 41008 | Offshore | 31.9841 | -80.7621 | 2022-03-19 16:58:34
DUBAI EXPRESS | 538009375 | 15.7 | 18.79 | One-way Transit | 25 | 3 | 150 | 859 | 105 | Panamax | 71 | 117 | 120 | Outbound | 209 | 22.37 | 41008 | Offshore | 31.9821 | -80.7575 | 2022-03-19 16:59:34
DUBAI EXPRESS | 538009375 | 15.8 | 18.79 | One-way Transit | 25 | 3 | 150 | 859 | 105 | Panamax | 71 | 117 | 120 | Outbound | 209 | 22.37 | 41008 | Offshore | 31.9801 | -80.7529 | 2022-03-19 17:00:34
DUBAI EXPRESS | 538009375 | 15.8 | 18.79 | One-way Transit | 25 | 3 | 150 | 859 | 105 | Panamax | 71 | 117 | 120 | Outbound | 209 | 22.37 | 41008 | Offshore | 31.9778 | -80.7479 | 2022-03-19 17:01:39
DUBAI EXPRESS | 538009375 | 15.3 | 18.79 | One-way Transit | 27.5 | 4 | 165 | 859 | 105 | Panamax | 71 | 116 | 120 | Outbound | 209 | 22.37 | 41008 | Offshore | 31.9757 | -80.7429 | 2022-03-19 17:02:45
DUBAI EXPRESS | 538009375 | 14.3 | 18.79 | One-way Transit | 27.5 | 4 | 165 | 859 | 105 | Panamax | 71 | 118 | 122 | Outbound | 209 | 22.37 | 41008 | Offshore | 31.9737 | -80.7386 | 2022-03-19 17:03:46
GRANDE SENEGAL | 247285500 | 13.8 | 9.62 | One-way Transit | 17.5 | 0 | 105 | 689 | 105 | Panamax | 70 | 142 | 142 | Outbound | 167 | 13.42 | 41008 | Nearshore | 32.0266 | -80.8141 | 2022-03-19 22:23:53
GRANDE SENEGAL | 247285500 | 13.9 | 9.62 | One-way Transit | 17.5 | 0 | 105 | 689 | 105 | Panamax | 70 | 142 | 142 | Outbound | 167 | 13.42 | 41008 | Nearshore | 32.0236 | -80.8113 | 2022-03-19 22:24:53
GRANDE SENEGAL | 247285500 | 14 | 9.62 | One-way Transit | 17.5 | 0 | 105 | 689 | 105 | Panamax | 70 | 141 | 141 | Outbound | 167 | 13.42 | 41008 | Nearshore | 32.0203 | -80.8083 | 2022-03-19 22:25:58
GRANDE SENEGAL | 247285500 | 14.1 | 9.62 | One-way Transit | 17.5 | 0 | 105 | 689 | 105 | Panamax | 70 | 141 | 141 | Outbound | 167 | 13.42 | 41008 | Nearshore | 32.0185 | -80.8065 | 2022-03-19 22:26:34
GRANDE SENEGAL | 247285500 | 14.2 | 9.62 | One-way Transit | 19.5 | 1 | 117 | 689 | 105 | Panamax | 70 | 141 | 142 | Outbound | 167 | 13.42 | 41008 | Nearshore | 32.0148 | -80.803 | 2022-03-19 22:27:45
GRANDE SENEGAL | 247285500 | 14.1 | 9.62 | One-way Transit | 19.5 | 1 | 117 | 689 | 105 | Panamax | 70 | 141 | 142 | Outbound | 167 | 13.42 | 41008 | Nearshore | 32.0114 | -80.7999 | 2022-03-19 22:28:51
GRANDE SENEGAL | 247285500 | 14 | 9.62 | One-way Transit | 21.5 | 2 | 129 | 689 | 105 | Panamax | 70 | 141 | 143 | Outbound | 167 | 13.42 | 41008 | Nearshore | 32.009 | -80.7976 | 2022-03-19 22:29:39
GRANDE SENEGAL | 247285500 | 14 | 9.62 | One-way Transit | 17.5 | 0 | 105 | 689 | 105 | Panamax | 70 | 143 | 143 | Outbound | 167 | 13.42 | 41008 | Nearshore | 32.0053 | -80.7943 | 2022-03-19 22:30:51
GRANDE SENEGAL | 247285500 | 13.9 | 9.62 | One-way Transit | 17.5 | 0 | 105 | 689 | 105 | Panamax | 70 | 144 | 144 | Outbound | 167 | 13.42 | 41008 | Nearshore | 32.0019 | -80.7913 | 2022-03-19 22:31:58
GRANDE SENEGAL | 247285500 | 13.9 | 9.62 | One-way Transit | 19.5 | 1 | 117 | 689 | 105 | Panamax | 70 | 144 | 143 | Outbound | 167 | 13.42 | 41008 | Nearshore | 32 | -80.7896 | 2022-03-19 22:32:34
GRANDE SENEGAL | 247285500 | 14.2 | 9.62 | One-way Transit | 17.5 | 0 | 105 | 689 | 105 | Panamax | 70 | 119 | 119 | Outbound | 167 | 13.42 | 41008 | Offshore | 31.9905 | -80.7754 | 2022-03-19 22:36:33
GRANDE SENEGAL | 247285500 | 14.5 | 9.62 | One-way Transit | 17.5 | 0 | 105 | 689 | 105 | Panamax | 70 | 119 | 119 | Outbound | 167 | 13.42 | 41008 | Offshore | 31.9885 | -80.7708 | 2022-03-19 22:37:39
GRANDE SENEGAL | 247285500 | 14.5 | 9.62 | One-way Transit | 19.5 | 1 | 117 | 689 | 105 | Panamax | 70 | 118 | 119 | Outbound | 167 | 13.42 | 41008 | Offshore | 31.987 | -80.7675 | 2022-03-19 22:38:27
GRANDE SENEGAL | 247285500 | 14.9 | 9.62 | One-way Transit | 21.5 | 2 | 129 | 689 | 105 | Panamax | 70 | 117 | 119 | Outbound | 167 | 13.42 | 41008 | Offshore | 31.9827 | -80.7582 | 2022-03-19 22:40:39
GRANDE SENEGAL | 247285500 | 12.3 | 9.62 | One-way Transit | 21.5 | 2 | 129 | 689 | 105 | Panamax | 70 | 117 | 115 | Outbound | 167 | 13.42 | 41008 | Offshore | 31.9732 | -80.7371 | 2022-03-19 22:45:52