## master-sv-roll
Name | MMSI | VSPD kn | WSPD mph | Transit | % Channel Occupied | Yaw deg | Effective Beam ft | LOA ft | Beam ft | Class | AIS Type | Course | Heading | Course Behavior | WDIR degT | GST mph | Buoy Source | Location | Latitude | Longitude | Date/Time UTC
ULSAN EXPRESS | 211578000 | 11.3 | 5.82 | One-way Transit | 29.67 | 1 | 178 | 1200 | 157 | Post-Panamax | 70 | 138 | 139 | Outbound | 252 | 8.95 | 41008 | Nearshore | 32.0275 | -80.8146 | 2021-11-13 03:35:37
ULSAN EXPRESS | 211578000 | 11.3 | 5.82 | One-way Transit | 26.17 | 0 | 157 | 1200 | 157 | Post-Panamax | 70 | 142 | 142 | Outbound | 252 | 8.95 | 41008 | Nearshore | 32.0251 | -80.8122 | 2021-11-13 03:36:37
ULSAN EXPRESS | 211578000 | 11.5 | 5.82 | One-way Transit | 29.67 | 1 | 178 | 1200 | 157 | Post-Panamax | 70 | 143 | 142 | Outbound | 252 | 8.95 | 41008 | Nearshore | 32.0221 | -80.8096 | 2021-11-13 03:37:46
ULSAN EXPRESS | 211578000 | 11.6 | 5.82 | One-way Transit | 26.17 | 0 | 157 | 1200 | 157 | Post-Panamax | 70 | 143 | 143 | Outbound | 252 | 8.95 | 41008 | Nearshore | 32.0191 | -80.8069 | 2021-11-13 03:38:57
ULSAN EXPRESS | 211578000 | 11.6 | 5.82 | One-way Transit | 26.17 | 0 | 157 | 1200 | 157 | Post-Panamax | 70 | 142 | 142 | Outbound | 252 | 8.95 | 41008 | Nearshore | 32.0165 | -80.8046 | 2021-11-13 03:39:58
ULSAN EXPRESS | 211578000 | 11.7 | 5.82 | One-way Transit | 26.17 | 0 | 157 | 1200 | 157 | Post-Panamax | 70 | 143 | 143 | Outbound | 252 | 8.95 | 41008 | Nearshore | 32.0148 | -80.8031 | 2021-11-13 03:40:36
ULSAN EXPRESS | 211578000 | 11.7 | 5.82 | One-way Transit | 26.17 | 0 | 157 | 1200 | 157 | Post-Panamax | 70 | 142 | 142 | Outbound | 252 | 8.95 | 41008 | Nearshore | 32.0122 | -80.8008 | 2021-11-13 03:41:36
ULSAN EXPRESS | 211578000 | 11.7 | 5.82 | One-way Transit | 29.67 | 1 | 178 | 1200 | 157 | Post-Panamax | 70 | 144 | 143 | Outbound | 252 | 8.95 | 41008 | Nearshore | 32.0096 | -80.7985 | 2021-11-13 03:42:36
ULSAN EXPRESS | 211578000 | 11.7 | 5.82 | One-way Transit | 29.67 | 1 | 178 | 1200 | 157 | Post-Panamax | 70 | 143 | 142 | Outbound | 252 | 8.95 | 41008 | Nearshore | 32.007 | -80.7961 | 2021-11-13 03:43:36
ULSAN EXPRESS | 211578000 | 11.7 | 5.82 | One-way Transit | 26.17 | 0 | 157 | 1200 | 157 | Post-Panamax | 70 | 143 | 143 | Outbound | 252 | 8.95 | 41008 | Nearshore | 32.0044 | -80.7938 | 2021-11-13 03:44:36
ULSAN EXPRESS | 211578000 | 11.6 | 5.82 | One-way Transit | 26.17 | 0 | 157 | 1200 | 157 | Post-Panamax | 70 | 143 | 143 | Outbound | 252 | 8.95 | 41008 | Nearshore | 32.0018 | -80.7915 | 2021-11-13 03:45:36
ULSAN EXPRESS | 211578000 | 11.6 | 5.82 | One-way Transit | 29.67 | 1 | 178 | 1200 | 157 | Post-Panamax | 70 | 143 | 142 | Outbound | 252 | 8.95 | 41008 | Nearshore | 31.9992 | -80.7892 | 2021-11-13 03:46:36
ULSAN EXPRESS | 211578000 | 11.5 | 5.82 | One-way Transit | 26.17 | 0 | 157 | 1200 | 157 | Post-Panamax | 70 | 120 | 120 | Outbound | 252 | 8.95 | 41008 | Offshore | 31.9912 | -80.7768 | 2021-11-13 03:50:47
ULSAN EXPRESS | 211578000 | 11.6 | 5.82 | One-way Transit | 26.17 | 0 | 157 | 1200 | 157 | Post-Panamax | 70 | 120 | 120 | Outbound | 252 | 8.95 | 41008 | Offshore | 31.9896 | -80.7735 | 2021-11-13 03:51:47
ULSAN EXPRESS | 211578000 | 11.7 | 5.82 | One-way Transit | 26.17 | 0 | 157 | 1200 | 157 | Post-Panamax | 70 | 120 | 120 | Outbound | 252 | 8.95 | 41008 | Offshore | 31.988 | -80.7701 | 2021-11-13 03:52:47
ULSAN EXPRESS | 211578000 | 11.9 | 5.82 | One-way Transit | 29.67 | 1 | 178 | 1200 | 157 | Post-Panamax | 70 | 120 | 119 | Outbound | 252 | 8.95 | 41008 | Offshore | 31.9863 | -80.7668 | 2021-11-13 03:53:47
ULSAN EXPRESS | 211578000 | 12 | 5.82 | One-way Transit | 29.67 | 1 | 178 | 1200 | 157 | Post-Panamax | 70 | 120 | 119 | Outbound | 252 | 8.95 | 41008 | Offshore | 31.9847 | -80.7634 | 2021-11-13 03:54:47
ULSAN EXPRESS | 211578000 | 12 | 5.82 | One-way Transit | 26.17 | 0 | 157 | 1200 | 157 | Post-Panamax | 70 | 117 | 117 | Outbound | 252 | 8.95 | 41008 | Offshore | 31.9828 | -80.7593 | 2021-11-13 03:55:56
ULSAN EXPRESS | 211578000 | 12.2 | 5.82 | One-way Transit | 26.17 | 0 | 157 | 1200 | 157 | Post-Panamax | 70 | 118 | 118 | Outbound | 252 | 8.95 | 41008 | Offshore | 31.9812 | -80.7558 | 2021-11-13 03:56:56
ULSAN EXPRESS | 211578000 | 12.3 | 5.82 | One-way Transit | 29.67 | 1 | 178 | 1200 | 157 | Post-Panamax | 70 | 118 | 117 | Outbound | 252 | 8.95 | 41008 | Offshore | 31.9796 | -80.7522 | 2021-11-13 03:57:56
ULSAN EXPRESS | 211578000 | 12.3 | 5.82 | One-way Transit | 26.17 | 0 | 157 | 1200 | 157 | Post-Panamax | 70 | 118 | 118 | Outbound | 252 | 8.95 | 41008 | Offshore | 31.978 | -80.7487 | 2021-11-13 03:58:56
ULSAN EXPRESS | 211578000 | 12.2 | 5.82 | One-way Transit | 26.17 | 0 | 157 | 1200 | 157 | Post-Panamax | 70 | 118 | 118 | Outbound | 252 | 8.95 | 41008 | Offshore | 31.9764 | -80.7452 | 2021-11-13 03:59:56
ULSAN EXPRESS | 211578000 | 12 | 5.82 | One-way Transit | 29.67 | 1 | 178 | 1200 | 157 | Post-Panamax | 70 | 118 | 117 | Outbound | 252 | 8.95 | 41008 | Offshore | 31.9748 | -80.7416 | 2021-11-13 04:00:57
ULSAN EXPRESS | 211578000 | 11.9 | 5.82 | One-way Transit | 29.67 | 1 | 178 | 1200 | 157 | Post-Panamax | 70 | 119 | 118 | Outbound | 252 | 8.95 | 41008 | Offshore | 31.9737 | -80.7393 | 2021-11-13 04:01:37
MAERSK SIRAC | 563002100 | 10.3 | 5.82 | One-way Transit | 31.83 | 2 | 191 | 981 | 157 | Post-Panamax | 72 | 298 | 296 | Inbound | 279 | 6.71 | 41008 | Offshore | 31.9734 | -80.7382 | 2021-11-13 06:31:59
MAERSK SIRAC | 563002100 | 10.8 | 5.82 | One-way Transit | 29 | 1 | 174 | 981 | 157 | Post-Panamax | 72 | 297 | 296 | Inbound | 279 | 6.71 | 41008 | Offshore | 31.9741 | -80.7397 | 2021-11-13 06:32:29
MAERSK SIRAC | 563002100 | 11.6 | 5.82 | One-way Transit | 29 | 1 | 174 | 981 | 157 | Post-Panamax | 72 | 297 | 296 | Inbound | 279 | 6.71 | 41008 | Offshore | 31.9762 | -80.7442 | 2021-11-13 06:33:50
MAERSK SIRAC | 563002100 | 12.1 | 5.82 | One-way Transit | 29 | 1 | 174 | 981 | 157 | Post-Panamax | 72 | 297 | 296 | Inbound | 279 | 6.71 | 41008 | Offshore | 31.9777 | -80.7478 | 2021-11-13 06:34:50
MAERSK SIRAC | 563002100 | 12.7 | 5.82 | One-way Transit | 31.83 | 2 | 191 | 981 | 157 | Post-Panamax | 72 | 298 | 296 | Inbound | 279 | 6.71 | 41008 | Offshore | 31.9796 | -80.752 | 2021-11-13 06:35:59
MAERSK SIRAC | 563002100 | 13.1 | 5.82 | One-way Transit | 29 | 1 | 174 | 981 | 157 | Post-Panamax | 72 | 297 | 296 | Inbound | 279 | 6.71 | 41008 | Offshore | 31.9814 | -80.7559 | 2021-11-13 06:36:59
MAERSK SIRAC | 563002100 | 13.3 | 5.82 | One-way Transit | 29 | 1 | 174 | 981 | 157 | Post-Panamax | 72 | 297 | 296 | Inbound | 279 | 6.71 | 41008 | Offshore | 31.9823 | -80.7578 | 2021-11-13 06:37:29
MAERSK SIRAC | 563002100 | 13.5 | 5.82 | One-way Transit | 31.83 | 2 | 191 | 981 | 157 | Post-Panamax | 72 | 298 | 296 | Inbound | 279 | 6.71 | 41008 | Offshore | 31.9844 | -80.7626 | 2021-11-13 06:38:39
MAERSK SIRAC | 563002100 | 13.6 | 5.82 | One-way Transit | 31.83 | 2 | 191 | 981 | 157 | Post-Panamax | 72 | 298 | 296 | Inbound | 279 | 6.71 | 41008 | Offshore | 31.9865 | -80.7673 | 2021-11-13 06:39:50
MAERSK SIRAC | 563002100 | 13.6 | 5.82 | One-way Transit | 31.83 | 2 | 191 | 981 | 157 | Post-Panamax | 72 | 298 | 296 | Inbound | 279 | 6.71 | 41008 | Offshore | 31.9884 | -80.7715 | 2021-11-13 06:40:50
MAERSK SIRAC | 563002100 | 13.8 | 5.82 | One-way Transit | 29 | 1 | 174 | 981 | 157 | Post-Panamax | 72 | 300 | 299 | Inbound | 279 | 6.71 | 41008 | Offshore | 31.9907 | -80.7763 | 2021-11-13 06:41:59
MAERSK SIRAC | 563002100 | 14.7 | 5.82 | One-way Transit | 29 | 1 | 174 | 981 | 157 | Post-Panamax | 72 | 322 | 321 | Inbound | 279 | 6.71 | 41008 | Nearshore | 32.0014 | -80.791 | 2021-11-13 06:45:59
MAERSK SIRAC | 563002100 | 14.4 | 5.82 | One-way Transit | 29 | 1 | 174 | 981 | 157 | Post-Panamax | 72 | 323 | 322 | Inbound | 279 | 6.71 | 41008 | Nearshore | 32.0049 | -80.7941 | 2021-11-13 06:46:59
MAERSK SIRAC | 563002100 | 14.3 | 5.82 | One-way Transit | 29 | 1 | 174 | 981 | 157 | Post-Panamax | 72 | 322 | 321 | Inbound | 279 | 6.71 | 41008 | Nearshore | 32.0078 | -80.7968 | 2021-11-13 06:47:59
MAERSK SIRAC | 563002100 | 14.3 | 5.82 | One-way Transit | 31.83 | 2 | 191 | 981 | 157 | Post-Panamax | 72 | 323 | 321 | Inbound | 279 | 6.71 | 41008 | Nearshore | 32.0111 | -80.7997 | 2021-11-13 06:48:59
MAERSK SIRAC | 563002100 | 14.4 | 5.82 | One-way Transit | 31.83 | 2 | 191 | 981 | 157 | Post-Panamax | 72 | 323 | 321 | Inbound | 279 | 6.71 | 41008 | Nearshore | 32.0143 | -80.8025 | 2021-11-13 06:49:59
MAERSK SIRAC | 563002100 | 14.5 | 5.82 | One-way Transit | 31.83 | 2 | 191 | 981 | 157 | Post-Panamax | 72 | 323 | 321 | Inbound | 279 | 6.71 | 41008 | Nearshore | 32.0177 | -80.8055 | 2021-11-13 06:50:59
MAERSK SIRAC | 563002100 | 14.7 | 5.82 | One-way Transit | 34.67 | 3 | 208 | 981 | 157 | Post-Panamax | 72 | 323 | 320 | Inbound | 279 | 6.71 | 41008 | Nearshore | 32.0211 | -80.8085 | 2021-11-13 06:51:59
MAERSK SIRAC | 563002100 | 14.8 | 5.82 | One-way Transit | 34.67 | 3 | 208 | 981 | 157 | Post-Panamax | 72 | 322 | 319 | Inbound | 279 | 6.71 | 41008 | Nearshore | 32.0231 | -80.8103 | 2021-11-13 06:52:34
MAERSK SIRAC | 563002100 | 15 | 5.82 | One-way Transit | 34.67 | 3 | 208 | 981 | 157 | Post-Panamax | 72 | 321 | 318 | Inbound | 279 | 6.71 | 41008 | Nearshore | 32.0277 | -80.8147 | 2021-11-13 06:53:47
CMA CGM PEGASUS | 248013000 | 13.2 | 5.82 | One-way Transit | 24.67 | 0 | 148 | 1194 | 148 | Post-Panamax | 70 | 299 | 299 | Inbound | 279 | 6.71 | 41008 | Offshore | 31.9737 | -80.7386 | 2021-11-13 07:01:37
CMA CGM PEGASUS | 248013000 | 13.5 | 5.82 | One-way Transit | 24.67 | 0 | 148 | 1194 | 148 | Post-Panamax | 70 | 299 | 299 | Inbound | 279 | 6.71 | 41008 | Offshore | 31.9758 | -80.7431 | 2021-11-13 07:02:47
CMA CGM PEGASUS | 248013000 | 13.6 | 5.82 | One-way Transit | 28.17 | 1 | 169 | 1194 | 148 | Post-Panamax | 70 | 298 | 299 | Inbound | 279 | 6.71 | 41008 | Offshore | 31.977 | -80.7456 | 2021-11-13 07:03:26
CMA CGM PEGASUS | 248013000 | 13.7 | 5.82 | One-way Transit | 24.67 | 0 | 148 | 1194 | 148 | Post-Panamax | 70 | 298 | 298 | Inbound | 279 | 6.71 | 41008 | Offshore | 31.9791 | -80.7503 | 2021-11-13 07:04:37
CMA CGM PEGASUS | 248013000 | 13.8 | 5.82 | One-way Transit | 24.67 | 0 | 148 | 1194 | 148 | Post-Panamax | 70 | 298 | 298 | Inbound | 279 | 6.71 | 41008 | Offshore | 31.9809 | -80.7543 | 2021-11-13 07:05:37
CMA CGM PEGASUS | 248013000 | 13.8 | 5.82 | One-way Transit | 28.17 | 1 | 169 | 1194 | 148 | Post-Panamax | 70 | 297 | 298 | Inbound | 279 | 6.71 | 41008 | Offshore | 31.9824 | -80.7576 | 2021-11-13 07:06:26
CMA CGM PEGASUS | 248013000 | 13.7 | 5.82 | One-way Transit | 28.17 | 1 | 169 | 1194 | 148 | Post-Panamax | 70 | 297 | 298 | Inbound | 279 | 6.71 | 41008 | Offshore | 31.9845 | -80.7623 | 2021-11-13 07:07:37
CMA CGM PEGASUS | 248013000 | 13.6 | 5.82 | One-way Transit | 24.67 | 0 | 148 | 1194 | 148 | Post-Panamax | 70 | 298 | 298 | Inbound | 279 | 6.71 | 41008 | Offshore | 31.9865 | -80.7669 | 2021-11-13 07:08:47
CMA CGM PEGASUS | 248013000 | 13.6 | 5.82 | One-way Transit | 24.67 | 0 | 148 | 1194 | 148 | Post-Panamax | 70 | 298 | 298 | Inbound | 279 | 6.71 | 41008 | Offshore | 31.9886 | -80.7715 | 2021-11-13 07:09:56
CMA CGM PEGASUS | 248013000 | 13.5 | 5.82 | One-way Transit | 24.67 | 0 | 148 | 1194 | 148 | Post-Panamax | 70 | 298 | 298 | Inbound | 279 | 6.71 | 41008 | Offshore | 31.9904 | -80.7754 | 2021-11-13 07:10:56
CMA CGM PEGASUS | 248013000 | 12.9 | 5.82 | One-way Transit | 28.17 | 1 | 169 | 1194 | 148 | Post-Panamax | 70 | 320 | 321 | Inbound | 279 | 6.71 | 41008 | Nearshore | 31.9993 | -80.7889 | 2021-11-13 07:14:56
CMA CGM PEGASUS | 248013000 | 12.8 | 5.82 | One-way Transit | 24.67 | 0 | 148 | 1194 | 148 | Post-Panamax | 70 | 321 | 321 | Inbound | 279 | 6.71 | 41008 | Nearshore | 32.0021 | -80.7915 | 2021-11-13 07:15:56
CMA CGM PEGASUS | 248013000 | 12.9 | 5.82 | One-way Transit | 28.17 | 1 | 169 | 1194 | 148 | Post-Panamax | 70 | 321 | 322 | Inbound | 279 | 6.71 | 41008 | Nearshore | 32.0048 | -80.7942 | 2021-11-13 07:16:56
CMA CGM PEGASUS | 248013000 | 13 | 5.82 | One-way Transit | 28.17 | 1 | 169 | 1194 | 148 | Post-Panamax | 70 | 322 | 323 | Inbound | 279 | 6.71 | 41008 | Nearshore | 32.0077 | -80.7968 | 2021-11-13 07:17:56
CMA CGM PEGASUS | 248013000 | 13.1 | 5.82 | One-way Transit | 28.17 | 1 | 169 | 1194 | 148 | Post-Panamax | 70 | 322 | 323 | Inbound | 279 | 6.71 | 41008 | Nearshore | 32.0106 | -80.7994 | 2021-11-13 07:18:56
CMA CGM PEGASUS | 248013000 | 13.2 | 5.82 | One-way Transit | 24.67 | 0 | 148 | 1194 | 148 | Post-Panamax | 70 | 323 | 323 | Inbound | 279 | 6.71 | 41008 | Nearshore | 32.0136 | -80.802 | 2021-11-13 07:19:56
CMA CGM PEGASUS | 248013000 | 13.3 | 5.37 | One-way Transit | 28.17 | 1 | 169 | 1194 | 148 | Post-Panamax | 70 | 322 | 323 | Inbound | 262 | 8.95 | 41008 | Nearshore | 32.0165 | -80.8046 | 2021-11-13 07:20:56
CMA CGM PEGASUS | 248013000 | 13.4 | 5.37 | One-way Transit | 24.67 | 0 | 148 | 1194 | 148 | Post-Panamax | 70 | 323 | 323 | Inbound | 262 | 8.95 | 41008 | Nearshore | 32.0185 | -80.8064 | 2021-11-13 07:21:35
CMA CGM PEGASUS | 248013000 | 13.4 | 5.37 | One-way Transit | 31.67 | 2 | 190 | 1194 | 148 | Post-Panamax | 70 | 323 | 321 | Inbound | 262 | 8.95 | 41008 | Nearshore | 32.0221 | -80.8096 | 2021-11-13 07:22:47
CMA CGM PEGASUS | 248013000 | 13.5 | 5.37 | One-way Transit | 28.17 | 1 | 169 | 1194 | 148 | Post-Panamax | 70 | 320 | 321 | Inbound | 262 | 8.95 | 41008 | Nearshore | 32.025 | -80.8123 | 2021-11-13 07:23:47
CMA CGM PEGASUS | 248013000 | 13.6 | 5.37 | One-way Transit | 38.5 | 4 | 231 | 1194 | 148 | Post-Panamax | 70 | 322 | 318 | Inbound | 262 | 8.95 | 41008 | Nearshore | 32.028 | -80.8151 | 2021-11-13 07:24:47
GSL GRANIA | 636019493 | 14.1 | 4.47 | One-way Transit | 31.5 | 3 | 189 | 984 | 138 | Post-Panamax | 71 | 135 | 138 | Outbound | 236 | 6.71 | 41008 | Nearshore | 32.0284 | -80.8155 | 2021-11-13 08:43:40
GSL GRANIA | 636019493 | 14.3 | 4.47 | One-way Transit | 25.83 | 1 | 155 | 984 | 138 | Post-Panamax | 71 | 140 | 141 | Outbound | 236 | 6.71 | 41008 | Nearshore | 32.0264 | -80.8136 | 2021-11-13 08:44:17
GSL GRANIA | 636019493 | 14.6 | 4.47 | One-way Transit | 23 | 0 | 138 | 984 | 138 | Post-Panamax | 71 | 142 | 142 | Outbound | 236 | 6.71 | 41008 | Nearshore | 32.0232 | -80.8107 | 2021-11-13 08:45:17
GSL GRANIA | 636019493 | 14.6 | 4.47 | One-way Transit | 23 | 0 | 138 | 984 | 138 | Post-Panamax | 71 | 142 | 142 | Outbound | 236 | 6.71 | 41008 | Nearshore | 32.0191 | -80.807 | 2021-11-13 08:46:34
GSL GRANIA | 636019493 | 14.7 | 4.47 | One-way Transit | 25.83 | 1 | 155 | 984 | 138 | Post-Panamax | 71 | 143 | 142 | Outbound | 236 | 6.71 | 41008 | Nearshore | 32.0119 | -80.8006 | 2021-11-13 08:48:46
GSL GRANIA | 636019493 | 14.7 | 4.47 | One-way Transit | 25.83 | 1 | 155 | 984 | 138 | Post-Panamax | 71 | 143 | 142 | Outbound | 236 | 6.71 | 41008 | Nearshore | 32.0087 | -80.7976 | 2021-11-13 08:49:47
GSL GRANIA | 636019493 | 14.7 | 4.47 | One-way Transit | 25.83 | 1 | 155 | 984 | 138 | Post-Panamax | 71 | 143 | 142 | Outbound | 236 | 6.71 | 41008 | Nearshore | 32.0053 | -80.7947 | 2021-11-13 08:50:47
GSL GRANIA | 636019493 | 14.7 | 4.47 | One-way Transit | 23 | 0 | 138 | 984 | 138 | Post-Panamax | 71 | 142 | 142 | Outbound | 236 | 6.71 | 41008 | Nearshore | 32.0021 | -80.7918 | 2021-11-13 08:51:47
GSL GRANIA | 636019493 | 14.7 | 4.47 | One-way Transit | 23 | 0 | 138 | 984 | 138 | Post-Panamax | 71 | 142 | 142 | Outbound | 236 | 6.71 | 41008 | Nearshore | 31.9988 | -80.7889 | 2021-11-13 08:52:47
GSL GRANIA | 636019493 | 14.6 | 4.47 | One-way Transit | 25.83 | 1 | 155 | 984 | 138 | Post-Panamax | 71 | 119 | 118 | Outbound | 236 | 6.71 | 41008 | Offshore | 31.9911 | -80.7769 | 2021-11-13 08:55:58
GSL GRANIA | 636019493 | 14.7 | 4.47 | One-way Transit | 25.83 | 1 | 155 | 984 | 138 | Post-Panamax | 71 | 119 | 118 | Outbound | 236 | 6.71 | 41008 | Offshore | 31.9891 | -80.7728 | 2021-11-13 08:56:58
GSL GRANIA | 636019493 | 15 | 4.47 | One-way Transit | 25.83 | 1 | 155 | 984 | 138 | Post-Panamax | 71 | 119 | 118 | Outbound | 236 | 6.71 | 41008 | Offshore | 31.9872 | -80.7685 | 2021-11-13 08:57:58
GSL GRANIA | 636019493 | 15 | 4.47 | One-way Transit | 23 | 0 | 138 | 984 | 138 | Post-Panamax | 71 | 118 | 118 | Outbound | 236 | 6.71 | 41008 | Offshore | 31.9852 | -80.7642 | 2021-11-13 08:58:58
GSL GRANIA | 636019493 | 15.1 | 4.47 | One-way Transit | 23 | 0 | 138 | 984 | 138 | Post-Panamax | 71 | 118 | 118 | Outbound | 236 | 6.71 | 41008 | Offshore | 31.9841 | -80.762 | 2021-11-13 08:59:28
GSL GRANIA | 636019493 | 14.6 | 4.47 | One-way Transit | 23 | 0 | 138 | 984 | 138 | Post-Panamax | 71 | 118 | 118 | Outbound | 236 | 6.71 | 41008 | Offshore | 31.982 | -80.7573 | 2021-11-13 09:00:34
GSL GRANIA | 636019493 | 14.3 | 4.47 | One-way Transit | 25.83 | 1 | 155 | 984 | 138 | Post-Panamax | 71 | 119 | 118 | Outbound | 236 | 6.71 | 41008 | Offshore | 31.9801 | -80.7532 | 2021-11-13 09:01:34
GSL GRANIA | 636019493 | 13.8 | 4.47 | One-way Transit | 28.67 | 2 | 172 | 984 | 138 | Post-Panamax | 71 | 119 | 117 | Outbound | 236 | 6.71 | 41008 | Offshore | 31.9782 | -80.7491 | 2021-11-13 09:02:34
GSL GRANIA | 636019493 | 12.9 | 4.47 | One-way Transit | 23 | 0 | 138 | 984 | 138 | Post-Panamax | 71 | 116 | 116 | Outbound | 236 | 6.71 | 41008 | Offshore | 31.9765 | -80.7453 | 2021-11-13 09:03:34
GSL GRANIA | 636019493 | 12.2 | 4.47 | One-way Transit | 23 | 0 | 138 | 984 | 138 | Post-Panamax | 71 | 116 | 116 | Outbound | 236 | 6.71 | 41008 | Offshore | 31.9749 | -80.7416 | 2021-11-13 09:04:34
GSL GRANIA | 636019493 | 11.5 | 4.47 | One-way Transit | 23 | 0 | 138 | 984 | 138 | Post-Panamax | 71 | 116 | 116 | Outbound | 236 | 6.71 | 41008 | Offshore | 31.9734 | -80.738 | 2021-11-13 09:05:39
TONSBERG | 249904000 | 13.8 | 4.47 | One-way Transit | 20 | 1 | 120 | 869 | 105 | Panamax | 70 | 298 | 297 | Inbound | 236 | 6.71 | 41008 | Offshore | 31.9742 | -80.7395 | 2021-11-13 09:15:47
TONSBERG | 249904000 | 13.9 | 4.47 | One-way Transit | 22.5 | 2 | 135 | 869 | 105 | Panamax | 70 | 299 | 297 | Inbound | 236 | 6.71 | 41008 | Offshore | 31.976 | -80.7435 | 2021-11-13 09:16:47
TONSBERG | 249904000 | 14 | 4.47 | One-way Transit | 20 | 1 | 120 | 869 | 105 | Panamax | 70 | 299 | 298 | Inbound | 236 | 6.71 | 41008 | Offshore | 31.9781 | -80.7478 | 2021-11-13 09:17:52
TONSBERG | 249904000 | 14 | 4.47 | One-way Transit | 22.5 | 2 | 135 | 869 | 105 | Panamax | 70 | 298 | 296 | Inbound | 236 | 6.71 | 41008 | Offshore | 31.98 | -80.7522 | 2021-11-13 09:18:58
TONSBERG | 249904000 | 14 | 4.47 | One-way Transit | 22.5 | 2 | 135 | 869 | 105 | Panamax | 70 | 297 | 295 | Inbound | 236 | 6.71 | 41008 | Offshore | 31.9809 | -80.7543 | 2021-11-13 09:19:28
TONSBERG | 249904000 | 14.1 | 5.59 | One-way Transit | 20 | 1 | 120 | 869 | 105 | Panamax | 70 | 297 | 296 | Inbound | 264 | 6.71 | 41008 | Offshore | 31.9828 | -80.7587 | 2021-11-13 09:20:34
TONSBERG | 249904000 | 14.1 | 5.59 | One-way Transit | 20 | 1 | 120 | 869 | 105 | Panamax | 70 | 297 | 296 | Inbound | 264 | 6.71 | 41008 | Offshore | 31.9848 | -80.7633 | 2021-11-13 09:21:39
TONSBERG | 249904000 | 14.1 | 5.59 | One-way Transit | 22.5 | 2 | 135 | 869 | 105 | Panamax | 70 | 299 | 297 | Inbound | 264 | 6.71 | 41008 | Offshore | 31.9868 | -80.7678 | 2021-11-13 09:22:45
TONSBERG | 249904000 | 14.1 | 5.59 | One-way Transit | 20 | 1 | 120 | 869 | 105 | Panamax | 70 | 299 | 298 | Inbound | 264 | 6.71 | 41008 | Offshore | 31.9889 | -80.7723 | 2021-11-13 09:23:52
TONSBERG | 249904000 | 14.2 | 5.59 | One-way Transit | 20 | 1 | 120 | 869 | 105 | Panamax | 70 | 299 | 298 | Inbound | 264 | 6.71 | 41008 | Offshore | 31.9901 | -80.7747 | 2021-11-13 09:24:28
TONSBERG | 249904000 | 13.9 | 5.59 | One-way Transit | 17.5 | 0 | 105 | 869 | 105 | Panamax | 70 | 321 | 321 | Inbound | 264 | 6.71 | 41008 | Nearshore | 31.9996 | -80.7895 | 2021-11-13 09:28:34
TONSBERG | 249904000 | 13.9 | 5.59 | One-way Transit | 20 | 1 | 120 | 869 | 105 | Panamax | 70 | 324 | 323 | Inbound | 264 | 6.71 | 41008 | Nearshore | 32.003 | -80.7925 | 2021-11-13 09:29:40
TONSBERG | 249904000 | 13.9 | 5.59 | One-way Transit | 20 | 1 | 120 | 869 | 105 | Panamax | 70 | 323 | 322 | Inbound | 264 | 6.71 | 41008 | Nearshore | 32.0065 | -80.7955 | 2021-11-13 09:30:46
TONSBERG | 249904000 | 14 | 5.59 | One-way Transit | 20 | 1 | 120 | 869 | 105 | Panamax | 70 | 324 | 323 | Inbound | 264 | 6.71 | 41008 | Nearshore | 32.0097 | -80.7982 | 2021-11-13 09:31:46
TONSBERG | 249904000 | 14.1 | 5.59 | One-way Transit | 22.5 | 2 | 135 | 869 | 105 | Panamax | 70 | 324 | 322 | Inbound | 264 | 6.71 | 41008 | Nearshore | 32.0128 | -80.801 | 2021-11-13 09:32:46
TONSBERG | 249904000 | 14.1 | 5.59 | One-way Transit | 22.5 | 2 | 135 | 869 | 105 | Panamax | 70 | 322 | 320 | Inbound | 264 | 6.71 | 41008 | Nearshore | 32.0159 | -80.8038 | 2021-11-13 09:33:46
TONSBERG | 249904000 | 14.3 | 5.59 | One-way Transit | 22.5 | 2 | 135 | 869 | 105 | Panamax | 70 | 322 | 320 | Inbound | 264 | 6.71 | 41008 | Nearshore | 32.0193 | -80.8069 | 2021-11-13 09:34:51
TONSBERG | 249904000 | 14.3 | 5.59 | One-way Transit | 20 | 1 | 120 | 869 | 105 | Panamax | 70 | 322 | 321 | Inbound | 264 | 6.71 | 41008 | Nearshore | 32.0228 | -80.8101 | 2021-11-13 09:35:58
TONSBERG | 249904000 | 14.4 | 5.59 | One-way Transit | 20 | 1 | 120 | 869 | 105 | Panamax | 70 | 322 | 321 | Inbound | 264 | 6.71 | 41008 | Nearshore | 32.026 | -80.813 | 2021-11-13 09:36:58
CMA CGM T.JEFFERSON | 215126000 | 13.8 | 10.07 | One-way Transit | 26.17 | 0 | 157 | 1200 | 157 | Post-Panamax | 71 | 139 | 139 | Outbound | 219 | 11.18 | 41008 | Nearshore | 32.0283 | -80.8152 | 2021-11-13 22:57:51
CMA CGM T.JEFFERSON | 215126000 | 13.8 | 10.07 | One-way Transit | 26.17 | 0 | 157 | 1200 | 157 | Post-Panamax | 71 | 143 | 143 | Outbound | 219 | 11.18 | 41008 | Nearshore | 32.022 | -80.8093 | 2021-11-13 22:59:58
CMA CGM T.JEFFERSON | 215126000 | 13.8 | 10.07 | One-way Transit | 26.17 | 0 | 157 | 1200 | 157 | Post-Panamax | 71 | 142 | 142 | Outbound | 219 | 11.18 | 41008 | Nearshore | 32.0204 | -80.8079 | 2021-11-13 23:00:28
CMA CGM T.JEFFERSON | 215126000 | 14 | 10.07 | One-way Transit | 26.17 | 0 | 157 | 1200 | 157 | Post-Panamax | 71 | 142 | 142 | Outbound | 219 | 11.18 | 41008 | Nearshore | 32.017 | -80.8047 | 2021-11-13 23:01:36
CMA CGM T.JEFFERSON | 215126000 | 14 | 10.07 | One-way Transit | 29.67 | 1 | 178 | 1200 | 157 | Post-Panamax | 71 | 142 | 143 | Outbound | 219 | 11.18 | 41008 | Nearshore | 32.0136 | -80.8016 | 2021-11-13 23:02:41
CMA CGM T.JEFFERSON | 215126000 | 14 | 10.07 | One-way Transit | 26.17 | 0 | 157 | 1200 | 157 | Post-Panamax | 71 | 143 | 143 | Outbound | 219 | 11.18 | 41008 | Nearshore | 32.0105 | -80.7988 | 2021-11-13 23:03:41
CMA CGM T.JEFFERSON | 215126000 | 13.9 | 10.07 | One-way Transit | 29.67 | 1 | 178 | 1200 | 157 | Post-Panamax | 71 | 142 | 143 | Outbound | 219 | 11.18 | 41008 | Nearshore | 32.0074 | -80.796 | 2021-11-13 23:04:41
CMA CGM T.JEFFERSON | 215126000 | 13.7 | 10.07 | One-way Transit | 29.67 | 1 | 178 | 1200 | 157 | Post-Panamax | 71 | 143 | 142 | Outbound | 219 | 11.18 | 41008 | Nearshore | 32.0043 | -80.7933 | 2021-11-13 23:05:41
CMA CGM T.JEFFERSON | 215126000 | 13.5 | 10.07 | One-way Transit | 33.17 | 2 | 199 | 1200 | 157 | Post-Panamax | 71 | 141 | 143 | Outbound | 219 | 11.18 | 41008 | Nearshore | 32.001 | -80.7903 | 2021-11-13 23:06:47
CMA CGM T.JEFFERSON | 215126000 | 13.7 | 10.07 | One-way Transit | 29.67 | 1 | 178 | 1200 | 157 | Post-Panamax | 71 | 117 | 118 | Outbound | 219 | 11.18 | 41008 | Offshore | 31.9914 | -80.7775 | 2021-11-13 23:10:40
CMA CGM T.JEFFERSON | 215126000 | 13.4 | 10.07 | One-way Transit | 26.17 | 0 | 157 | 1200 | 157 | Post-Panamax | 71 | 118 | 118 | Outbound | 219 | 11.18 | 41008 | Offshore | 31.9897 | -80.7735 | 2021-11-13 23:11:40
CMA CGM T.JEFFERSON | 215126000 | 13.3 | 10.07 | One-way Transit | 29.67 | 1 | 178 | 1200 | 157 | Post-Panamax | 71 | 117 | 118 | Outbound | 219 | 11.18 | 41008 | Offshore | 31.9877 | -80.7691 | 2021-11-13 23:12:49
CMA CGM T.JEFFERSON | 215126000 | 13.2 | 10.07 | One-way Transit | 29.67 | 1 | 178 | 1200 | 157 | Post-Panamax | 71 | 120 | 121 | Outbound | 219 | 11.18 | 41008 | Offshore | 31.9868 | -80.7671 | 2021-11-13 23:13:20
CMA CGM T.JEFFERSON | 215126000 | 13 | 10.07 | One-way Transit | 29.67 | 1 | 178 | 1200 | 157 | Post-Panamax | 71 | 120 | 121 | Outbound | 219 | 11.18 | 41008 | Offshore | 31.9843 | -80.7622 | 2021-11-13 23:14:40
CMA CGM T.JEFFERSON | 215126000 | 12.8 | 10.07 | One-way Transit | 29.67 | 1 | 178 | 1200 | 157 | Post-Panamax | 71 | 121 | 122 | Outbound | 219 | 11.18 | 41008 | Offshore | 31.9821 | -80.758 | 2021-11-13 23:15:50
CMA CGM T.JEFFERSON | 215126000 | 12.4 | 10.07 | One-way Transit | 26.17 | 0 | 157 | 1200 | 157 | Post-Panamax | 71 | 118 | 118 | Outbound | 219 | 11.18 | 41008 | Offshore | 31.9801 | -80.7538 | 2021-11-13 23:16:59
CMA CGM T.JEFFERSON | 215126000 | 12.2 | 10.07 | One-way Transit | 29.67 | 1 | 178 | 1200 | 157 | Post-Panamax | 71 | 117 | 118 | Outbound | 219 | 11.18 | 41008 | Offshore | 31.9785 | -80.7502 | 2021-11-13 23:17:59
CMA CGM T.JEFFERSON | 215126000 | 11.9 | 10.07 | One-way Transit | 26.17 | 0 | 157 | 1200 | 157 | Post-Panamax | 71 | 116 | 116 | Outbound | 219 | 11.18 | 41008 | Offshore | 31.977 | -80.7467 | 2021-11-13 23:18:59
CMA CGM T.JEFFERSON | 215126000 | 11.4 | 10.07 | One-way Transit | 26.17 | 0 | 157 | 1200 | 157 | Post-Panamax | 71 | 116 | 116 | Outbound | 219 | 11.18 | 41008 | Offshore | 31.9756 | -80.7433 | 2021-11-13 23:19:59
CMA CGM T.JEFFERSON | 215126000 | 11.2 | 10.96 | One-way Transit | 26.17 | 0 | 157 | 1200 | 157 | Post-Panamax | 71 | 116 | 116 | Outbound | 238 | 13.42 | 41008 | Offshore | 31.9749 | -80.7416 | 2021-11-13 23:20:30
CMA CGM T.JEFFERSON | 215126000 | 10.7 | 10.96 | One-way Transit | 26.17 | 0 | 157 | 1200 | 157 | Post-Panamax | 71 | 118 | 118 | Outbound | 238 | 13.42 | 41008 | Offshore | 31.9733 | -80.7378 | 2021-11-13 23:21:40
GRANDE MAROCCO | 247281100 | 16.7 | 7.83 | One-way Transit | 25.5 | 4 | 153 | 692 | 105 | Panamax | 70 | 134 | 138 | Outbound | 171 | 11.18 | 41008 | Nearshore | 32.0283 | -80.8154 | 2021-11-12 00:06:35
GRANDE MAROCCO | 247281100 | 16.3 | 7.83 | One-way Transit | 19.5 | 1 | 117 | 692 | 105 | Panamax | 70 | 142 | 141 | Outbound | 171 | 11.18 | 41008 | Nearshore | 32.0248 | -80.812 | 2021-11-12 00:07:35
GRANDE MAROCCO | 247281100 | 16.1 | 7.83 | One-way Transit | 25.5 | 4 | 153 | 692 | 105 | Panamax | 70 | 138 | 142 | Outbound | 171 | 11.18 | 41008 | Nearshore | 32.0212 | -80.8087 | 2021-11-12 00:08:35
GRANDE MAROCCO | 247281100 | 16.2 | 7.83 | One-way Transit | 25.5 | 4 | 153 | 692 | 105 | Panamax | 70 | 138 | 142 | Outbound | 171 | 11.18 | 41008 | Nearshore | 32.0169 | -80.8049 | 2021-11-12 00:09:46
GRANDE MAROCCO | 247281100 | 16.4 | 7.83 | One-way Transit | 19.5 | 1 | 117 | 692 | 105 | Panamax | 70 | 142 | 141 | Outbound | 171 | 11.18 | 41008 | Nearshore | 32.0129 | -80.8013 | 2021-11-12 00:10:53
GRANDE MAROCCO | 247281100 | 16.4 | 7.83 | One-way Transit | 23.5 | 3 | 141 | 692 | 105 | Panamax | 70 | 138 | 141 | Outbound | 171 | 11.18 | 41008 | Nearshore | 32.011 | -80.7997 | 2021-11-12 00:11:23
GRANDE MAROCCO | 247281100 | 16 | 7.83 | One-way Transit | 19.5 | 1 | 117 | 692 | 105 | Panamax | 70 | 142 | 141 | Outbound | 171 | 11.18 | 41008 | Nearshore | 32.0025 | -80.7919 | 2021-11-12 00:13:47
GRANDE MAROCCO | 247281100 | 15.5 | 7.83 | One-way Transit | 19.5 | 1 | 117 | 692 | 105 | Panamax | 70 | 119 | 118 | Outbound | 171 | 11.18 | 41008 | Offshore | 31.9895 | -80.7733 | 2021-11-12 00:18:35
GRANDE MAROCCO | 247281100 | 15.6 | 7.83 | One-way Transit | 19.5 | 1 | 117 | 692 | 105 | Panamax | 70 | 118 | 117 | Outbound | 171 | 11.18 | 41008 | Offshore | 31.9878 | -80.7696 | 2021-11-12 00:19:23
GRANDE MAROCCO | 247281100 | 15.7 | 7.83 | One-way Transit | 19.5 | 1 | 117 | 692 | 105 | Panamax | 70 | 118 | 117 | Outbound | 171 | 11.18 | 41008 | Offshore | 31.9854 | -80.7642 | 2021-11-12 00:20:35
GRANDE MAROCCO | 247281100 | 15.9 | 7.83 | One-way Transit | 17.5 | 0 | 105 | 692 | 105 | Panamax | 70 | 118 | 118 | Outbound | 171 | 11.18 | 41008 | Offshore | 31.9831 | -80.7592 | 2021-11-12 00:21:41
GRANDE MAROCCO | 247281100 | 16 | 7.83 | One-way Transit | 19.5 | 1 | 117 | 692 | 105 | Panamax | 70 | 119 | 118 | Outbound | 171 | 11.18 | 41008 | Offshore | 31.9807 | -80.7541 | 2021-11-12 00:22:47
GRANDE MAROCCO | 247281100 | 15.4 | 7.83 | One-way Transit | 19.5 | 1 | 117 | 692 | 105 | Panamax | 70 | 118 | 117 | Outbound | 171 | 11.18 | 41008 | Offshore | 31.9762 | -80.744 | 2021-11-12 00:24:59
GRANDE MAROCCO | 247281100 | 14.7 | 7.83 | One-way Transit | 19.5 | 1 | 117 | 692 | 105 | Panamax | 70 | 118 | 117 | Outbound | 171 | 11.18 | 41008 | Offshore | 31.975 | -80.7414 | 2021-11-12 00:25:35
GRANDE MAROCCO | 247281100 | 11.8 | 7.83 | One-way Transit | 23.5 | 3 | 141 | 692 | 105 | Panamax | 70 | 119 | 116 | Outbound | 171 | 11.18 | 41008 | Offshore | 31.9726 | -80.7361 | 2021-11-12 00:26:59
MSC VIGO | 218853000 | 13.6 | 12.3 | One-way Transit | 24.33 | 1 | 146 | 886 | 131 | Panamax | 74 | 299 | 300 | Inbound | 202 | 15.66 | 41008 | Offshore | 31.9729 | -80.7363 | 2021-11-12 04:01:40
MSC VIGO | 218853000 | 13.4 | 12.3 | One-way Transit | 27 | 2 | 162 | 886 | 131 | Panamax | 74 | 299 | 301 | Inbound | 202 | 15.66 | 41008 | Offshore | 31.9748 | -80.7402 | 2021-11-12 04:02:40
MSC VIGO | 218853000 | 13.1 | 12.3 | One-way Transit | 24.33 | 1 | 146 | 886 | 131 | Panamax | 74 | 300 | 301 | Inbound | 202 | 15.66 | 41008 | Offshore | 31.9767 | -80.7443 | 2021-11-12 04:03:47
MSC VIGO | 218853000 | 12.8 | 12.3 | One-way Transit | 32 | 4 | 192 | 886 | 131 | Panamax | 74 | 300 | 296 | Inbound | 202 | 15.66 | 41008 | Offshore | 31.9787 | -80.7483 | 2021-11-12 04:04:51
MSC VIGO | 218853000 | 12.5 | 12.3 | One-way Transit | 24.33 | 1 | 146 | 886 | 131 | Panamax | 74 | 294 | 293 | Inbound | 202 | 15.66 | 41008 | Offshore | 31.9797 | -80.7507 | 2021-11-12 04:05:31
MSC VIGO | 218853000 | 12.7 | 12.3 | One-way Transit | 24.33 | 1 | 146 | 886 | 131 | Panamax | 74 | 295 | 296 | Inbound | 202 | 15.66 | 41008 | Offshore | 31.9813 | -80.7551 | 2021-11-12 04:06:40
MSC VIGO | 218853000 | 13.3 | 12.3 | One-way Transit | 29.5 | 3 | 177 | 886 | 131 | Panamax | 74 | 296 | 299 | Inbound | 202 | 15.66 | 41008 | Offshore | 31.9831 | -80.7596 | 2021-11-12 04:07:51
MSC VIGO | 218853000 | 13.6 | 12.3 | One-way Transit | 27 | 2 | 162 | 886 | 131 | Panamax | 74 | 299 | 301 | Inbound | 202 | 15.66 | 41008 | Offshore | 31.9843 | -80.7623 | 2021-11-12 04:08:31
MSC VIGO | 218853000 | 14.1 | 12.3 | One-way Transit | 24.33 | 1 | 146 | 886 | 131 | Panamax | 74 | 300 | 301 | Inbound | 202 | 15.66 | 41008 | Offshore | 31.9867 | -80.7672 | 2021-11-12 04:09:46
MSC VIGO | 218853000 | 14.3 | 12.3 | One-way Transit | 24.33 | 1 | 146 | 886 | 131 | Panamax | 74 | 297 | 298 | Inbound | 202 | 15.66 | 41008 | Offshore | 31.9887 | -80.7713 | 2021-11-12 04:10:46
MSC VIGO | 218853000 | 14.5 | 12.3 | One-way Transit | 24.33 | 1 | 146 | 886 | 131 | Panamax | 74 | 298 | 299 | Inbound | 202 | 15.66 | 41008 | Offshore | 31.9905 | -80.7755 | 2021-11-12 04:11:46
MSC VIGO | 218853000 | 14.4 | 12.3 | One-way Transit | 21.83 | 0 | 131 | 886 | 131 | Panamax | 74 | 320 | 320 | Inbound | 202 | 15.66 | 41008 | Nearshore | 32.001 | -80.7903 | 2021-11-12 04:15:52
MSC VIGO | 218853000 | 14.4 | 12.3 | One-way Transit | 27 | 2 | 162 | 886 | 131 | Panamax | 74 | 320 | 322 | Inbound | 202 | 15.66 | 41008 | Nearshore | 32.0041 | -80.7934 | 2021-11-12 04:16:52
MSC VIGO | 218853000 | 14.6 | 12.3 | One-way Transit | 21.83 | 0 | 131 | 886 | 131 | Panamax | 74 | 322 | 322 | Inbound | 202 | 15.66 | 41008 | Nearshore | 32.0072 | -80.7963 | 2021-11-12 04:17:52
MSC VIGO | 218853000 | 14.7 | 12.3 | One-way Transit | 24.33 | 1 | 146 | 886 | 131 | Panamax | 74 | 322 | 323 | Inbound | 202 | 15.66 | 41008 | Nearshore | 32.0105 | -80.7993 | 2021-11-12 04:18:52
MSC VIGO | 218853000 | 14.9 | 12.3 | One-way Transit | 24.33 | 1 | 146 | 886 | 131 | Panamax | 74 | 322 | 323 | Inbound | 202 | 15.66 | 41008 | Nearshore | 32.0138 | -80.8023 | 2021-11-12 04:19:52
MSC VIGO | 218853000 | 15.2 | 15.66 | One-way Transit | 24.33 | 1 | 146 | 886 | 131 | Panamax | 74 | 322 | 323 | Inbound | 215 | 20.13 | 41008 | Nearshore | 32.017 | -80.8053 | 2021-11-12 04:20:52
MSC VIGO | 218853000 | 15.3 | 15.66 | One-way Transit | 21.83 | 0 | 131 | 886 | 131 | Panamax | 74 | 323 | 323 | Inbound | 215 | 20.13 | 41008 | Nearshore | 32.0205 | -80.8084 | 2021-11-12 04:21:52
MSC VIGO | 218853000 | 15.5 | 15.66 | One-way Transit | 21.83 | 0 | 131 | 886 | 131 | Panamax | 74 | 322 | 322 | Inbound | 215 | 20.13 | 41008 | Nearshore | 32.0239 | -80.8114 | 2021-11-12 04:22:52
MSC VIGO | 218853000 | 15.8 | 15.66 | One-way Transit | 21.83 | 0 | 131 | 886 | 131 | Panamax | 74 | 322 | 322 | Inbound | 215 | 20.13 | 41008 | Nearshore | 32.0274 | -80.8146 | 2021-11-12 04:23:52
YM WELLHEAD | 477454100 | 9.1 | 15.44 | One-way Transit | 34.83 | 2 | 209 | 1207 | 167 | Post-Panamax | 74 | 139 | 141 | Outbound | 237 | 17.9 | 41008 | Nearshore | 32.0278 | -80.8148 | 2021-11-12 06:23:49
YM WELLHEAD | 477454100 | 9.2 | 15.44 | One-way Transit | 27.83 | 0 | 167 | 1207 | 167 | Post-Panamax | 74 | 142 | 142 | Outbound | 237 | 17.9 | 41008 | Nearshore | 32.0256 | -80.8126 | 2021-11-12 06:24:58
YM WELLHEAD | 477454100 | 9.3 | 15.44 | One-way Transit | 34.83 | 2 | 209 | 1207 | 167 | Post-Panamax | 74 | 141 | 143 | Outbound | 237 | 17.9 | 41008 | Nearshore | 32.0241 | -80.8113 | 2021-11-12 06:25:39
YM WELLHEAD | 477454100 | 9.5 | 15.44 | One-way Transit | 34.83 | 2 | 209 | 1207 | 167 | Post-Panamax | 74 | 142 | 144 | Outbound | 237 | 17.9 | 41008 | Nearshore | 32.0218 | -80.8091 | 2021-11-12 06:26:49
YM WELLHEAD | 477454100 | 9.6 | 15.44 | One-way Transit | 34.83 | 2 | 209 | 1207 | 167 | Post-Panamax | 74 | 143 | 145 | Outbound | 237 | 17.9 | 41008 | Nearshore | 32.0193 | -80.8069 | 2021-11-12 06:27:59
YM WELLHEAD | 477454100 | 9.7 | 15.44 | One-way Transit | 31.33 | 1 | 188 | 1207 | 167 | Post-Panamax | 74 | 143 | 144 | Outbound | 237 | 17.9 | 41008 | Nearshore | 32.0178 | -80.8057 | 2021-11-12 06:28:39
YM WELLHEAD | 477454100 | 9.8 | 15.44 | One-way Transit | 31.33 | 1 | 188 | 1207 | 167 | Post-Panamax | 74 | 143 | 144 | Outbound | 237 | 17.9 | 41008 | Nearshore | 32.015 | -80.8032 | 2021-11-12 06:29:59
YM WELLHEAD | 477454100 | 9.9 | 15.44 | One-way Transit | 31.33 | 1 | 188 | 1207 | 167 | Post-Panamax | 74 | 143 | 144 | Outbound | 237 | 17.9 | 41008 | Nearshore | 32.0135 | -80.8018 | 2021-11-12 06:30:39
YM WELLHEAD | 477454100 | 9.9 | 15.44 | One-way Transit | 31.33 | 1 | 188 | 1207 | 167 | Post-Panamax | 74 | 142 | 143 | Outbound | 237 | 17.9 | 41008 | Nearshore | 32.0113 | -80.7999 | 2021-11-12 06:31:39
YM WELLHEAD | 477454100 | 10 | 15.44 | One-way Transit | 34.83 | 2 | 209 | 1207 | 167 | Post-Panamax | 74 | 142 | 144 | Outbound | 237 | 17.9 | 41008 | Nearshore | 32.0084 | -80.7973 | 2021-11-12 06:32:59
YM WELLHEAD | 477454100 | 10 | 15.44 | One-way Transit | 31.33 | 1 | 188 | 1207 | 167 | Post-Panamax | 74 | 142 | 143 | Outbound | 237 | 17.9 | 41008 | Nearshore | 32.0069 | -80.7959 | 2021-11-12 06:33:39
YM WELLHEAD | 477454100 | 10 | 15.44 | One-way Transit | 31.33 | 1 | 188 | 1207 | 167 | Post-Panamax | 74 | 142 | 143 | Outbound | 237 | 17.9 | 41008 | Nearshore | 32.004 | -80.7933 | 2021-11-12 06:34:59
YM WELLHEAD | 477454100 | 10 | 15.44 | One-way Transit | 31.33 | 1 | 188 | 1207 | 167 | Post-Panamax | 74 | 142 | 143 | Outbound | 237 | 17.9 | 41008 | Nearshore | 32.0025 | -80.7919 | 2021-11-12 06:35:39
YM WELLHEAD | 477454100 | 10.1 | 15.44 | One-way Transit | 31.33 | 1 | 188 | 1207 | 167 | Post-Panamax | 74 | 143 | 144 | Outbound | 237 | 17.9 | 41008 | Nearshore | 32.0003 | -80.7899 | 2021-11-12 06:36:39
YM WELLHEAD | 477454100 | 10 | 15.44 | One-way Transit | 31.33 | 1 | 188 | 1207 | 167 | Post-Panamax | 74 | 119 | 120 | Outbound | 237 | 17.9 | 41008 | Offshore | 31.9914 | -80.7777 | 2021-11-12 06:41:38
YM WELLHEAD | 477454100 | 10 | 15.44 | One-way Transit | 27.83 | 0 | 167 | 1207 | 167 | Post-Panamax | 74 | 120 | 120 | Outbound | 237 | 17.9 | 41008 | Offshore | 31.9898 | -80.7744 | 2021-11-12 06:42:48
YM WELLHEAD | 477454100 | 10.1 | 15.44 | One-way Transit | 27.83 | 0 | 167 | 1207 | 167 | Post-Panamax | 74 | 120 | 120 | Outbound | 237 | 17.9 | 41008 | Offshore | 31.9884 | -80.7715 | 2021-11-12 06:43:48
YM WELLHEAD | 477454100 | 10.2 | 15.44 | One-way Transit | 27.83 | 0 | 167 | 1207 | 167 | Post-Panamax | 74 | 120 | 120 | Outbound | 237 | 17.9 | 41008 | Offshore | 31.987 | -80.7686 | 2021-11-12 06:44:48
YM WELLHEAD | 477454100 | 10.4 | 15.44 | One-way Transit | 27.83 | 0 | 167 | 1207 | 167 | Post-Panamax | 74 | 120 | 120 | Outbound | 237 | 17.9 | 41008 | Offshore | 31.9856 | -80.7657 | 2021-11-12 06:45:48
YM WELLHEAD | 477454100 | 10.5 | 15.44 | One-way Transit | 27.83 | 0 | 167 | 1207 | 167 | Post-Panamax | 74 | 120 | 120 | Outbound | 237 | 17.9 | 41008 | Offshore | 31.9842 | -80.7628 | 2021-11-12 06:46:48
YM WELLHEAD | 477454100 | 10.4 | 15.44 | One-way Transit | 27.83 | 0 | 167 | 1207 | 167 | Post-Panamax | 74 | 118 | 118 | Outbound | 237 | 17.9 | 41008 | Offshore | 31.9826 | -80.7593 | 2021-11-12 06:47:58
YM WELLHEAD | 477454100 | 10.4 | 15.44 | One-way Transit | 27.83 | 0 | 167 | 1207 | 167 | Post-Panamax | 74 | 118 | 118 | Outbound | 237 | 17.9 | 41008 | Offshore | 31.9819 | -80.7578 | 2021-11-12 06:48:29
YM WELLHEAD | 477454100 | 10.5 | 15.44 | One-way Transit | 27.83 | 0 | 167 | 1207 | 167 | Post-Panamax | 74 | 118 | 118 | Outbound | 237 | 17.9 | 41008 | Offshore | 31.9803 | -80.7542 | 2021-11-12 06:49:39
YM WELLHEAD | 477454100 | 10.5 | 15.44 | One-way Transit | 31.33 | 1 | 188 | 1207 | 167 | Post-Panamax | 74 | 117 | 118 | Outbound | 237 | 17.9 | 41008 | Offshore | 31.9787 | -80.7506 | 2021-11-12 06:50:49
YM WELLHEAD | 477454100 | 10.7 | 15.44 | One-way Transit | 27.83 | 0 | 167 | 1207 | 167 | Post-Panamax | 74 | 116 | 116 | Outbound | 237 | 17.9 | 41008 | Offshore | 31.9772 | -80.7472 | 2021-11-12 06:51:57
YM WELLHEAD | 477454100 | 10.6 | 15.44 | One-way Transit | 27.83 | 0 | 167 | 1207 | 167 | Post-Panamax | 74 | 116 | 116 | Outbound | 237 | 17.9 | 41008 | Offshore | 31.9759 | -80.7441 | 2021-11-12 06:52:57
YM WELLHEAD | 477454100 | 10.6 | 15.44 | One-way Transit | 31.33 | 1 | 188 | 1207 | 167 | Post-Panamax | 74 | 117 | 118 | Outbound | 237 | 17.9 | 41008 | Offshore | 31.9747 | -80.741 | 2021-11-12 06:53:57
YM WELLHEAD | 477454100 | 10.5 | 15.44 | One-way Transit | 27.83 | 0 | 167 | 1207 | 167 | Post-Panamax | 74 | 118 | 118 | Outbound | 237 | 17.9 | 41008 | Offshore | 31.9734 | -80.7381 | 2021-11-12 06:54:57
YM WELLHEAD | 477454100 | 10.4 | 15.44 | One-way Transit | 31.33 | 1 | 188 | 1207 | 167 | Post-Panamax | 74 | 118 | 119 | Outbound | 237 | 17.9 | 41008 | Offshore | 31.9725 | -80.7361 | 2021-11-12 06:55:38
MISSOURI EXPRESS | 367781000 | 14.9 | 15.44 | One-way Transit | 27.67 | 2 | 166 | 1004 | 131 | Post-Panamax | 70 | 139 | 141 | Outbound | 237 | 17.9 | 41008 | Nearshore | 32.0279 | -80.8151 | 2021-11-12 07:02:53
MISSOURI EXPRESS | 367781000 | 15 | 15.44 | One-way Transit | 21.83 | 0 | 131 | 1004 | 131 | Post-Panamax | 70 | 141 | 141 | Outbound | 237 | 17.9 | 41008 | Nearshore | 32.026 | -80.8133 | 2021-11-12 07:03:29
MISSOURI EXPRESS | 367781000 | 15.1 | 15.44 | One-way Transit | 24.83 | 1 | 149 | 1004 | 131 | Post-Panamax | 70 | 141 | 142 | Outbound | 237 | 17.9 | 41008 | Nearshore | 32.0224 | -80.8098 | 2021-11-12 07:04:36
MISSOURI EXPRESS | 367781000 | 15.2 | 15.44 | One-way Transit | 24.83 | 1 | 149 | 1004 | 131 | Post-Panamax | 70 | 142 | 143 | Outbound | 237 | 17.9 | 41008 | Nearshore | 32.0188 | -80.8064 | 2021-11-12 07:05:41
MISSOURI EXPRESS | 367781000 | 15.3 | 15.44 | One-way Transit | 21.83 | 0 | 131 | 1004 | 131 | Post-Panamax | 70 | 143 | 143 | Outbound | 237 | 17.9 | 41008 | Nearshore | 32.0155 | -80.8035 | 2021-11-12 07:06:41
MISSOURI EXPRESS | 367781000 | 15.4 | 15.44 | One-way Transit | 21.83 | 0 | 131 | 1004 | 131 | Post-Panamax | 70 | 143 | 143 | Outbound | 237 | 17.9 | 41008 | Nearshore | 32.011 | -80.7995 | 2021-11-12 07:08:00
MISSOURI EXPRESS | 367781000 | 15 | 15.44 | One-way Transit | 21.83 | 0 | 131 | 1004 | 131 | Post-Panamax | 70 | 142 | 142 | Outbound | 237 | 17.9 | 41008 | Nearshore | 32.003 | -80.7922 | 2021-11-12 07:10:23
MISSOURI EXPRESS | 367781000 | 15.8 | 15.44 | One-way Transit | 27.67 | 2 | 166 | 1004 | 131 | Post-Panamax | 70 | 119 | 121 | Outbound | 237 | 17.9 | 41008 | Offshore | 31.989 | -80.7721 | 2021-11-12 07:15:41
MISSOURI EXPRESS | 367781000 | 15.8 | 15.44 | One-way Transit | 24.83 | 1 | 149 | 1004 | 131 | Post-Panamax | 70 | 119 | 120 | Outbound | 237 | 17.9 | 41008 | Offshore | 31.9877 | -80.7694 | 2021-11-12 07:16:19
MISSOURI EXPRESS | 367781000 | 16.4 | 15.44 | One-way Transit | 24.83 | 1 | 149 | 1004 | 131 | Post-Panamax | 70 | 119 | 120 | Outbound | 237 | 17.9 | 41008 | Offshore | 31.9841 | -80.7615 | 2021-11-12 07:17:59
MISSOURI EXPRESS | 367781000 | 16.6 | 15.44 | One-way Transit | 24.83 | 1 | 149 | 1004 | 131 | Post-Panamax | 70 | 118 | 119 | Outbound | 237 | 17.9 | 41008 | Offshore | 31.9808 | -80.7544 | 2021-11-12 07:19:30
MISSOURI EXPRESS | 367781000 | 16.1 | 12.3 | One-way Transit | 24.83 | 1 | 149 | 1004 | 131 | Post-Panamax | 70 | 119 | 120 | Outbound | 240 | 17.9 | 41008 | Offshore | 31.9737 | -80.7387 | 2021-11-12 07:22:47
ARGOLIKOS | 636015754 | 15.8 | 6.49 | One-way Transit | 17.5 | 0 | 105 | 850 | 105 | Panamax | 72 | 140 | 140 | Outbound | 342 | 11.18 | 41008 | Nearshore | 32.0264 | -80.8138 | 2021-11-12 16:03:32
ARGOLIKOS | 636015754 | 15.7 | 6.49 | One-way Transit | 20 | 1 | 120 | 850 | 105 | Panamax | 72 | 142 | 141 | Outbound | 342 | 11.18 | 41008 | Nearshore | 32.0223 | -80.8102 | 2021-11-12 16:04:43
ARGOLIKOS | 636015754 | 15.5 | 6.49 | One-way Transit | 17.5 | 0 | 105 | 850 | 105 | Panamax | 72 | 141 | 141 | Outbound | 342 | 11.18 | 41008 | Nearshore | 32.0188 | -80.807 | 2021-11-12 16:05:43
ARGOLIKOS | 636015754 | 15.7 | 6.49 | One-way Transit | 17.5 | 0 | 105 | 850 | 105 | Panamax | 72 | 141 | 141 | Outbound | 342 | 11.18 | 41008 | Nearshore | 32.0151 | -80.8035 | 2021-11-12 16:06:50
ARGOLIKOS | 636015754 | 15.5 | 6.49 | One-way Transit | 20 | 1 | 120 | 850 | 105 | Panamax | 72 | 142 | 141 | Outbound | 342 | 11.18 | 41008 | Nearshore | 32.0111 | -80.7998 | 2021-11-12 16:08:01
ARGOLIKOS | 636015754 | 15.4 | 6.49 | One-way Transit | 20 | 1 | 120 | 850 | 105 | Panamax | 72 | 142 | 141 | Outbound | 342 | 11.18 | 41008 | Nearshore | 32.0091 | -80.798 | 2021-11-12 16:08:38
ARGOLIKOS | 636015754 | 15.3 | 6.49 | One-way Transit | 20 | 1 | 120 | 850 | 105 | Panamax | 72 | 142 | 141 | Outbound | 342 | 11.18 | 41008 | Nearshore | 32.0057 | -80.7949 | 2021-11-12 16:09:38
ARGOLIKOS | 636015754 | 15.1 | 6.49 | One-way Transit | 20 | 1 | 120 | 850 | 105 | Panamax | 72 | 142 | 141 | Outbound | 342 | 11.18 | 41008 | Nearshore | 32.002 | -80.7917 | 2021-11-12 16:10:43
ARGOLIKOS | 636015754 | 15.2 | 6.49 | One-way Transit | 20 | 1 | 120 | 850 | 105 | Panamax | 72 | 119 | 118 | Outbound | 342 | 11.18 | 41008 | Offshore | 31.9902 | -80.7756 | 2021-11-12 16:15:02
ARGOLIKOS | 636015754 | 14.3 | 6.49 | One-way Transit | 20 | 1 | 120 | 850 | 105 | Panamax | 72 | 119 | 118 | Outbound | 342 | 11.18 | 41008 | Offshore | 31.9809 | -80.7548 | 2021-11-12 16:19:50
ARGOLIKOS | 636015754 | 13.6 | 3.36 | One-way Transit | 24.83 | 3 | 149 | 850 | 105 | Panamax | 72 | 120 | 117 | Outbound | 351 | 8.95 | 41008 | Offshore | 31.979 | -80.7509 | 2021-11-12 16:20:50
ARGOLIKOS | 636015754 | 12.5 | 3.36 | One-way Transit | 20 | 1 | 120 | 850 | 105 | Panamax | 72 | 119 | 118 | Outbound | 351 | 8.95 | 41008 | Offshore | 31.9759 | -80.7443 | 2021-11-12 16:22:37
ARGOLIKOS | 636015754 | 11.5 | 3.36 | One-way Transit | 22.5 | 2 | 135 | 850 | 105 | Panamax | 72 | 120 | 118 | Outbound | 351 | 8.95 | 41008 | Offshore | 31.9738 | -80.7399 | 2021-11-12 16:23:56
CMA CGM T.JEFFERSON | 215126000 | 14.6 | 3.36 | One-way Transit | 26.17 | 0 | 157 | 1200 | 157 | Post-Panamax | 71 | 298 | 298 | Inbound | 351 | 8.95 | 41008 | Offshore | 31.973 | -80.7376 | 2021-11-12 16:58:42
CMA CGM T.JEFFERSON | 215126000 | 14.6 | 3.36 | One-way Transit | 26.17 | 0 | 157 | 1200 | 157 | Post-Panamax | 71 | 299 | 299 | Inbound | 351 | 8.95 | 41008 | Offshore | 31.975 | -80.7418 | 2021-11-12 16:59:42
CMA CGM T.JEFFERSON | 215126000 | 14.6 | 3.36 | One-way Transit | 29.67 | 1 | 178 | 1200 | 157 | Post-Panamax | 71 | 298 | 299 | Inbound | 351 | 8.95 | 41008 | Offshore | 31.9769 | -80.746 | 2021-11-12 17:00:42
CMA CGM T.JEFFERSON | 215126000 | 14.6 | 3.36 | One-way Transit | 33.17 | 2 | 199 | 1200 | 157 | Post-Panamax | 71 | 297 | 299 | Inbound | 351 | 8.95 | 41008 | Offshore | 31.9791 | -80.7507 | 2021-11-12 17:01:48
CMA CGM T.JEFFERSON | 215126000 | 14.6 | 3.36 | One-way Transit | 29.67 | 1 | 178 | 1200 | 157 | Post-Panamax | 71 | 297 | 298 | Inbound | 351 | 8.95 | 41008 | Offshore | 31.9812 | -80.7553 | 2021-11-12 17:02:54
CMA CGM T.JEFFERSON | 215126000 | 14.6 | 3.36 | One-way Transit | 29.67 | 1 | 178 | 1200 | 157 | Post-Panamax | 71 | 297 | 298 | Inbound | 351 | 8.95 | 41008 | Offshore | 31.9833 | -80.7598 | 2021-11-12 17:04:00
CMA CGM T.JEFFERSON | 215126000 | 14.6 | 3.36 | One-way Transit | 26.17 | 0 | 157 | 1200 | 157 | Post-Panamax | 71 | 298 | 298 | Inbound | 351 | 8.95 | 41008 | Offshore | 31.9844 | -80.7624 | 2021-11-12 17:04:35
CMA CGM T.JEFFERSON | 215126000 | 14.6 | 3.36 | One-way Transit | 26.17 | 0 | 157 | 1200 | 157 | Post-Panamax | 71 | 298 | 298 | Inbound | 351 | 8.95 | 41008 | Offshore | 31.9865 | -80.767 | 2021-11-12 17:05:41
CMA CGM T.JEFFERSON | 215126000 | 14.6 | 3.36 | One-way Transit | 29.67 | 1 | 178 | 1200 | 157 | Post-Panamax | 71 | 297 | 298 | Inbound | 351 | 8.95 | 41008 | Offshore | 31.9885 | -80.7713 | 2021-11-12 17:06:42
CMA CGM T.JEFFERSON | 215126000 | 14.7 | 3.36 | One-way Transit | 26.17 | 0 | 157 | 1200 | 157 | Post-Panamax | 71 | 298 | 298 | Inbound | 351 | 8.95 | 41008 | Offshore | 31.9904 | -80.7755 | 2021-11-12 17:07:42
CMA CGM T.JEFFERSON | 215126000 | 14.4 | 3.36 | One-way Transit | 26.17 | 0 | 157 | 1200 | 157 | Post-Panamax | 71 | 321 | 321 | Inbound | 351 | 8.95 | 41008 | Nearshore | 32.0012 | -80.7909 | 2021-11-12 17:11:54
CMA CGM T.JEFFERSON | 215126000 | 14.2 | 3.36 | One-way Transit | 29.67 | 1 | 178 | 1200 | 157 | Post-Panamax | 71 | 322 | 323 | Inbound | 351 | 8.95 | 41008 | Nearshore | 32.0044 | -80.7938 | 2021-11-12 17:12:54
CMA CGM T.JEFFERSON | 215126000 | 14.2 | 3.36 | One-way Transit | 26.17 | 0 | 157 | 1200 | 157 | Post-Panamax | 71 | 323 | 323 | Inbound | 351 | 8.95 | 41008 | Nearshore | 32.0075 | -80.7967 | 2021-11-12 17:13:54
CMA CGM T.JEFFERSON | 215126000 | 14.3 | 3.36 | One-way Transit | 29.67 | 1 | 178 | 1200 | 157 | Post-Panamax | 71 | 324 | 323 | Inbound | 351 | 8.95 | 41008 | Nearshore | 32.0107 | -80.7995 | 2021-11-12 17:14:54
CMA CGM T.JEFFERSON | 215126000 | 14.5 | 3.36 | One-way Transit | 26.17 | 0 | 157 | 1200 | 157 | Post-Panamax | 71 | 323 | 323 | Inbound | 351 | 8.95 | 41008 | Nearshore | 32.0139 | -80.8023 | 2021-11-12 17:15:54
CMA CGM T.JEFFERSON | 215126000 | 14.6 | 3.36 | One-way Transit | 29.67 | 1 | 178 | 1200 | 157 | Post-Panamax | 71 | 323 | 322 | Inbound | 351 | 8.95 | 41008 | Nearshore | 32.0171 | -80.8051 | 2021-11-12 17:16:54
CMA CGM T.JEFFERSON | 215126000 | 14.8 | 3.36 | One-way Transit | 26.17 | 0 | 157 | 1200 | 157 | Post-Panamax | 71 | 322 | 322 | Inbound | 351 | 8.95 | 41008 | Nearshore | 32.0203 | -80.8081 | 2021-11-12 17:17:54
CMA CGM T.JEFFERSON | 215126000 | 14.9 | 3.36 | One-way Transit | 26.17 | 0 | 157 | 1200 | 157 | Post-Panamax | 71 | 322 | 322 | Inbound | 351 | 8.95 | 41008 | Nearshore | 32.0236 | -80.8111 | 2021-11-12 17:18:54
CMA CGM T.JEFFERSON | 215126000 | 15.1 | 3.36 | One-way Transit | 26.17 | 0 | 157 | 1200 | 157 | Post-Panamax | 71 | 320 | 320 | Inbound | 351 | 8.95 | 41008 | Nearshore | 32.0269 | -80.8142 | 2021-11-12 17:19:54
MSC QINGDAO | 636019331 | 13.6 | 1.79 | One-way Transit | 29.67 | 2 | 178 | 1059 | 141 | Post-Panamax | 70 | 296 | 298 | Inbound | 2 | 6.71 | 41008 | Offshore | 31.9728 | -80.7364 | 2021-11-12 17:45:55
MSC QINGDAO | 636019331 | 13.7 | 1.79 | One-way Transit | 23.5 | 0 | 141 | 1059 | 141 | Post-Panamax | 70 | 298 | 298 | Inbound | 2 | 6.71 | 41008 | Offshore | 31.9745 | -80.7402 | 2021-11-12 17:46:56
MSC QINGDAO | 636019331 | 13.7 | 1.79 | One-way Transit | 26.5 | 1 | 159 | 1059 | 141 | Post-Panamax | 70 | 297 | 298 | Inbound | 2 | 6.71 | 41008 | Offshore | 31.9757 | -80.7428 | 2021-11-12 17:47:36
MSC QINGDAO | 636019331 | 13.7 | 1.79 | One-way Transit | 26.5 | 1 | 159 | 1059 | 141 | Post-Panamax | 70 | 297 | 298 | Inbound | 2 | 6.71 | 41008 | Offshore | 31.9776 | -80.747 | 2021-11-12 17:48:36
MSC QINGDAO | 636019331 | 13.7 | 1.79 | One-way Transit | 26.5 | 1 | 159 | 1059 | 141 | Post-Panamax | 70 | 297 | 298 | Inbound | 2 | 6.71 | 41008 | Offshore | 31.9794 | -80.7509 | 2021-11-12 17:49:36
MSC QINGDAO | 636019331 | 13.7 | 1.79 | One-way Transit | 23.5 | 0 | 141 | 1059 | 141 | Post-Panamax | 70 | 298 | 298 | Inbound | 2 | 6.71 | 41008 | Offshore | 31.9818 | -80.7562 | 2021-11-12 17:50:56
MSC QINGDAO | 636019331 | 13.7 | 1.79 | One-way Transit | 26.5 | 1 | 159 | 1059 | 141 | Post-Panamax | 70 | 297 | 298 | Inbound | 2 | 6.71 | 41008 | Offshore | 31.9829 | -80.7588 | 2021-11-12 17:51:36
MSC QINGDAO | 636019331 | 13.7 | 1.79 | One-way Transit | 26.5 | 1 | 159 | 1059 | 141 | Post-Panamax | 70 | 297 | 298 | Inbound | 2 | 6.71 | 41008 | Offshore | 31.985 | -80.7634 | 2021-11-12 17:52:45
MSC QINGDAO | 636019331 | 13.7 | 1.79 | One-way Transit | 23.5 | 0 | 141 | 1059 | 141 | Post-Panamax | 70 | 298 | 298 | Inbound | 2 | 6.71 | 41008 | Offshore | 31.9869 | -80.7676 | 2021-11-12 17:53:45
MSC QINGDAO | 636019331 | 13.7 | 1.79 | One-way Transit | 26.5 | 1 | 159 | 1059 | 141 | Post-Panamax | 70 | 297 | 298 | Inbound | 2 | 6.71 | 41008 | Offshore | 31.9886 | -80.7712 | 2021-11-12 17:54:45
MSC QINGDAO | 636019331 | 13.7 | 1.79 | One-way Transit | 23.5 | 0 | 141 | 1059 | 141 | Post-Panamax | 70 | 298 | 298 | Inbound | 2 | 6.71 | 41008 | Offshore | 31.9903 | -80.7752 | 2021-11-12 17:55:45
MSC QINGDAO | 636019331 | 13.5 | 1.79 | One-way Transit | 26.5 | 1 | 159 | 1059 | 141 | Post-Panamax | 70 | 320 | 321 | Inbound | 2 | 6.71 | 41008 | Nearshore | 32.0004 | -80.7897 | 2021-11-12 17:59:55
MSC QINGDAO | 636019331 | 13.5 | 1.79 | One-way Transit | 26.5 | 1 | 159 | 1059 | 141 | Post-Panamax | 70 | 320 | 321 | Inbound | 2 | 6.71 | 41008 | Nearshore | 32.0022 | -80.7914 | 2021-11-12 18:00:34
MSC QINGDAO | 636019331 | 13.5 | 1.79 | One-way Transit | 29.67 | 2 | 178 | 1059 | 141 | Post-Panamax | 70 | 320 | 322 | Inbound | 2 | 6.71 | 41008 | Nearshore | 32.0037 | -80.7929 | 2021-11-12 18:01:05
MSC QINGDAO | 636019331 | 13.7 | 1.79 | One-way Transit | 26.5 | 1 | 159 | 1059 | 141 | Post-Panamax | 70 | 321 | 322 | Inbound | 2 | 6.71 | 41008 | Nearshore | 32.0087 | -80.7975 | 2021-11-12 18:02:45
MSC QINGDAO | 636019331 | 13.8 | 1.79 | One-way Transit | 23.5 | 0 | 141 | 1059 | 141 | Post-Panamax | 70 | 322 | 322 | Inbound | 2 | 6.71 | 41008 | Nearshore | 32.0123 | -80.8009 | 2021-11-12 18:03:54
MSC QINGDAO | 636019331 | 13.9 | 1.79 | One-way Transit | 23.5 | 0 | 141 | 1059 | 141 | Post-Panamax | 70 | 322 | 322 | Inbound | 2 | 6.71 | 41008 | Nearshore | 32.0139 | -80.8023 | 2021-11-12 18:04:26
MSC QINGDAO | 636019331 | 14 | 1.79 | One-way Transit | 23.5 | 0 | 141 | 1059 | 141 | Post-Panamax | 70 | 322 | 322 | Inbound | 2 | 6.71 | 41008 | Nearshore | 32.0173 | -80.8054 | 2021-11-12 18:05:34
MSC QINGDAO | 636019331 | 14.1 | 1.79 | One-way Transit | 26.5 | 1 | 159 | 1059 | 141 | Post-Panamax | 70 | 321 | 322 | Inbound | 2 | 6.71 | 41008 | Nearshore | 32.0207 | -80.8084 | 2021-11-12 18:06:40
MSC QINGDAO | 636019331 | 14.2 | 1.79 | One-way Transit | 23.5 | 0 | 141 | 1059 | 141 | Post-Panamax | 70 | 322 | 322 | Inbound | 2 | 6.71 | 41008 | Nearshore | 32.0239 | -80.8113 | 2021-11-12 18:07:40
MSC QINGDAO | 636019331 | 14.3 | 1.79 | One-way Transit | 32.67 | 3 | 196 | 1059 | 141 | Post-Panamax | 70 | 322 | 319 | Inbound | 2 | 6.71 | 41008 | Nearshore | 32.0275 | -80.8145 | 2021-11-12 18:08:47
MAERSK NIAGARA | 477170400 | 14.3 | 3.58 | One-way Transit | 16.33 | 0 | 98 | 689 | 98 | Panamax | 74 | 296 | 296 | Inbound | 201 | 4.47 | 41008 | Offshore | 31.9731 | -80.7369 | 2021-11-12 20:10:38
MAERSK NIAGARA | 477170400 | 14.4 | 3.58 | One-way Transit | 16.33 | 0 | 98 | 689 | 98 | Panamax | 74 | 296 | 296 | Inbound | 201 | 4.47 | 41008 | Offshore | 31.9749 | -80.7412 | 2021-11-12 20:11:38
MAERSK NIAGARA | 477170400 | 14.6 | 3.58 | One-way Transit | 16.33 | 0 | 98 | 689 | 98 | Panamax | 74 | 298 | 298 | Inbound | 201 | 4.47 | 41008 | Offshore | 31.9768 | -80.7454 | 2021-11-12 20:12:38
MAERSK NIAGARA | 477170400 | 14.9 | 3.58 | One-way Transit | 16.33 | 0 | 98 | 689 | 98 | Panamax | 74 | 298 | 298 | Inbound | 201 | 4.47 | 41008 | Offshore | 31.9788 | -80.7498 | 2021-11-12 20:13:38
MAERSK NIAGARA | 477170400 | 15 | 3.58 | One-way Transit | 16.33 | 0 | 98 | 689 | 98 | Panamax | 74 | 298 | 298 | Inbound | 201 | 4.47 | 41008 | Offshore | 31.9808 | -80.7541 | 2021-11-12 20:14:38
MAERSK NIAGARA | 477170400 | 15.1 | 3.58 | One-way Transit | 16.33 | 0 | 98 | 689 | 98 | Panamax | 74 | 298 | 298 | Inbound | 201 | 4.47 | 41008 | Offshore | 31.9828 | -80.7583 | 2021-11-12 20:15:38
MAERSK NIAGARA | 477170400 | 15.2 | 3.58 | One-way Transit | 18.33 | 1 | 110 | 689 | 98 | Panamax | 74 | 298 | 297 | Inbound | 201 | 4.47 | 41008 | Offshore | 31.985 | -80.7631 | 2021-11-12 20:16:44
MAERSK NIAGARA | 477170400 | 15.2 | 3.58 | One-way Transit | 16.33 | 0 | 98 | 689 | 98 | Panamax | 74 | 297 | 297 | Inbound | 201 | 4.47 | 41008 | Offshore | 31.9873 | -80.7683 | 2021-11-12 20:17:56
MAERSK NIAGARA | 477170400 | 15 | 3.58 | One-way Transit | 16.33 | 0 | 98 | 689 | 98 | Panamax | 74 | 297 | 297 | Inbound | 201 | 4.47 | 41008 | Offshore | 31.9893 | -80.7727 | 2021-11-12 20:18:56
MAERSK NIAGARA | 477170400 | 15.2 | 3.58 | One-way Transit | 16.33 | 0 | 98 | 689 | 98 | Panamax | 74 | 297 | 297 | Inbound | 201 | 4.47 | 41008 | Offshore | 31.9912 | -80.7769 | 2021-11-12 20:19:56
MAERSK NIAGARA | 477170400 | 15.3 | 6.04 | One-way Transit | 16.33 | 0 | 98 | 689 | 98 | Panamax | 74 | 323 | 323 | Inbound | 275 | 6.71 | 41008 | Nearshore | 32.0016 | -80.7911 | 2021-11-12 20:23:45
MAERSK NIAGARA | 477170400 | 15.2 | 6.04 | One-way Transit | 16.33 | 0 | 98 | 689 | 98 | Panamax | 74 | 323 | 323 | Inbound | 275 | 6.71 | 41008 | Nearshore | 32.0055 | -80.7946 | 2021-11-12 20:24:56
MAERSK NIAGARA | 477170400 | 15.2 | 6.04 | One-way Transit | 16.33 | 0 | 98 | 689 | 98 | Panamax | 74 | 322 | 322 | Inbound | 275 | 6.71 | 41008 | Nearshore | 32.0089 | -80.7976 | 2021-11-12 20:25:57
MAERSK NIAGARA | 477170400 | 15.2 | 6.04 | One-way Transit | 16.33 | 0 | 98 | 689 | 98 | Panamax | 74 | 322 | 322 | Inbound | 275 | 6.71 | 41008 | Nearshore | 32.0123 | -80.8006 | 2021-11-12 20:26:57
MAERSK NIAGARA | 477170400 | 15.3 | 6.04 | One-way Transit | 16.33 | 0 | 98 | 689 | 98 | Panamax | 74 | 322 | 322 | Inbound | 275 | 6.71 | 41008 | Nearshore | 32.0156 | -80.8036 | 2021-11-12 20:27:57
MAERSK NIAGARA | 477170400 | 15.3 | 6.04 | One-way Transit | 20.33 | 2 | 122 | 689 | 98 | Panamax | 74 | 323 | 321 | Inbound | 275 | 6.71 | 41008 | Nearshore | 32.0191 | -80.8067 | 2021-11-12 20:28:57
MAERSK NIAGARA | 477170400 | 15.3 | 6.04 | One-way Transit | 18.33 | 1 | 110 | 689 | 98 | Panamax | 74 | 321 | 320 | Inbound | 275 | 6.71 | 41008 | Nearshore | 32.0207 | -80.8082 | 2021-11-12 20:29:27
MAERSK NIAGARA | 477170400 | 15.4 | 6.04 | One-way Transit | 16.33 | 0 | 98 | 689 | 98 | Panamax | 74 | 320 | 320 | Inbound | 275 | 6.71 | 41008 | Nearshore | 32.0245 | -80.8118 | 2021-11-12 20:30:33
MAERSK NIAGARA | 477170400 | 15.5 | 6.04 | One-way Transit | 24.33 | 4 | 146 | 689 | 98 | Panamax | 74 | 321 | 317 | Inbound | 275 | 6.71 | 41008 | Nearshore | 32.0281 | -80.8151 | 2021-11-12 20:31:38
CMA CGM C COLOMB | 215965000 | 15 | 6.71 | One-way Transit | 32 | 1 | 192 | 1200 | 171 | Post-Panamax | 71 | 298 | 299 | Inbound | 71 | 8.95 | 41008 | Offshore | 31.9731 | -80.7377 | 2021-11-11 02:45:44
CMA CGM C COLOMB | 215965000 | 15.2 | 6.71 | One-way Transit | 32 | 1 | 192 | 1200 | 171 | Post-Panamax | 71 | 298 | 299 | Inbound | 71 | 8.95 | 41008 | Offshore | 31.9751 | -80.7422 | 2021-11-11 02:46:44
CMA CGM C COLOMB | 215965000 | 15.3 | 6.71 | One-way Transit | 32 | 1 | 192 | 1200 | 171 | Post-Panamax | 71 | 298 | 299 | Inbound | 71 | 8.95 | 41008 | Offshore | 31.9773 | -80.747 | 2021-11-11 02:47:50
CMA CGM C COLOMB | 215965000 | 15.4 | 6.71 | One-way Transit | 32 | 1 | 192 | 1200 | 171 | Post-Panamax | 71 | 298 | 299 | Inbound | 71 | 8.95 | 41008 | Offshore | 31.9794 | -80.7519 | 2021-11-11 02:48:56
CMA CGM C COLOMB | 215965000 | 15.4 | 6.71 | One-way Transit | 32 | 1 | 192 | 1200 | 171 | Post-Panamax | 71 | 298 | 299 | Inbound | 71 | 8.95 | 41008 | Offshore | 31.9807 | -80.7545 | 2021-11-11 02:49:31
CMA CGM C COLOMB | 215965000 | 15.4 | 6.71 | One-way Transit | 32 | 1 | 192 | 1200 | 171 | Post-Panamax | 71 | 299 | 300 | Inbound | 71 | 8.95 | 41008 | Offshore | 31.9829 | -80.7594 | 2021-11-11 02:50:38
CMA CGM C COLOMB | 215965000 | 15.4 | 6.71 | One-way Transit | 32 | 1 | 192 | 1200 | 171 | Post-Panamax | 71 | 299 | 300 | Inbound | 71 | 8.95 | 41008 | Offshore | 31.985 | -80.7638 | 2021-11-11 02:51:38
CMA CGM C COLOMB | 215965000 | 15.4 | 6.71 | One-way Transit | 32 | 1 | 192 | 1200 | 171 | Post-Panamax | 71 | 298 | 299 | Inbound | 71 | 8.95 | 41008 | Offshore | 31.9871 | -80.7682 | 2021-11-11 02:52:38
CMA CGM C COLOMB | 215965000 | 15.4 | 6.71 | One-way Transit | 32 | 1 | 192 | 1200 | 171 | Post-Panamax | 71 | 298 | 299 | Inbound | 71 | 8.95 | 41008 | Offshore | 31.9893 | -80.773 | 2021-11-11 02:53:43
CMA CGM C COLOMB | 215965000 | 15.4 | 6.71 | One-way Transit | 32 | 1 | 192 | 1200 | 171 | Post-Panamax | 71 | 300 | 301 | Inbound | 71 | 8.95 | 41008 | Offshore | 31.9916 | -80.7779 | 2021-11-11 02:54:50
CMA CGM C COLOMB | 215965000 | 15.2 | 6.71 | One-way Transit | 32 | 1 | 192 | 1200 | 171 | Post-Panamax | 71 | 320 | 321 | Inbound | 71 | 8.95 | 41008 | Nearshore | 31.9988 | -80.7883 | 2021-11-11 02:57:32
CMA CGM C COLOMB | 215965000 | 14.9 | 6.71 | One-way Transit | 32 | 1 | 192 | 1200 | 171 | Post-Panamax | 71 | 320 | 321 | Inbound | 71 | 8.95 | 41008 | Nearshore | 32.0021 | -80.7915 | 2021-11-11 02:58:32
CMA CGM C COLOMB | 215965000 | 14.6 | 6.71 | One-way Transit | 28.5 | 0 | 171 | 1200 | 171 | Post-Panamax | 71 | 322 | 322 | Inbound | 71 | 8.95 | 41008 | Nearshore | 32.0052 | -80.7945 | 2021-11-11 02:59:32
CMA CGM C COLOMB | 215965000 | 14.6 | 6.71 | One-way Transit | 32 | 1 | 192 | 1200 | 171 | Post-Panamax | 71 | 322 | 323 | Inbound | 71 | 8.95 | 41008 | Nearshore | 32.0084 | -80.7974 | 2021-11-11 03:00:32
CMA CGM C COLOMB | 215965000 | 14.7 | 6.71 | One-way Transit | 28.5 | 0 | 171 | 1200 | 171 | Post-Panamax | 71 | 323 | 323 | Inbound | 71 | 8.95 | 41008 | Nearshore | 32.0116 | -80.8003 | 2021-11-11 03:01:32
CMA CGM C COLOMB | 215965000 | 14.8 | 6.71 | One-way Transit | 28.5 | 0 | 171 | 1200 | 171 | Post-Panamax | 71 | 323 | 323 | Inbound | 71 | 8.95 | 41008 | Nearshore | 32.0149 | -80.8032 | 2021-11-11 03:02:32
CMA CGM C COLOMB | 215965000 | 15 | 6.71 | One-way Transit | 28.5 | 0 | 171 | 1200 | 171 | Post-Panamax | 71 | 323 | 323 | Inbound | 71 | 8.95 | 41008 | Nearshore | 32.0182 | -80.8062 | 2021-11-11 03:03:32
CMA CGM C COLOMB | 215965000 | 15.2 | 6.71 | One-way Transit | 28.5 | 0 | 171 | 1200 | 171 | Post-Panamax | 71 | 322 | 322 | Inbound | 71 | 8.95 | 41008 | Nearshore | 32.0216 | -80.8092 | 2021-11-11 03:04:32
CMA CGM C COLOMB | 215965000 | 15.4 | 6.71 | One-way Transit | 28.5 | 0 | 171 | 1200 | 171 | Post-Panamax | 71 | 321 | 321 | Inbound | 71 | 8.95 | 41008 | Nearshore | 32.0249 | -80.8123 | 2021-11-11 03:05:32
CMA CGM C COLOMB | 215965000 | 15.5 | 6.71 | One-way Transit | 32 | 1 | 192 | 1200 | 171 | Post-Panamax | 71 | 320 | 319 | Inbound | 71 | 8.95 | 41008 | Nearshore | 32.0282 | -80.8155 | 2021-11-11 03:06:32
GRANDE MAROCCO | 247281100 | 12.7 | 4.25 | One-way Transit | 17.5 | 0 | 105 | 692 | 105 | Panamax | 70 | 298 | 298 | Inbound | 72 | 4.47 | 41008 | Offshore | 31.9729 | -80.7368 | 2021-11-11 08:43:38
GRANDE MAROCCO | 247281100 | 13.4 | 4.25 | One-way Transit | 19.5 | 1 | 117 | 692 | 105 | Panamax | 70 | 299 | 298 | Inbound | 72 | 4.47 | 41008 | Offshore | 31.9752 | -80.7419 | 2021-11-11 08:44:58
GRANDE MAROCCO | 247281100 | 13.7 | 4.25 | One-way Transit | 17.5 | 0 | 105 | 692 | 105 | Panamax | 70 | 298 | 298 | Inbound | 72 | 4.47 | 41008 | Offshore | 31.9763 | -80.7443 | 2021-11-11 08:45:38
GRANDE MAROCCO | 247281100 | 14 | 4.25 | One-way Transit | 19.5 | 1 | 117 | 692 | 105 | Panamax | 70 | 299 | 298 | Inbound | 72 | 4.47 | 41008 | Offshore | 31.9785 | -80.749 | 2021-11-11 08:46:48
GRANDE MAROCCO | 247281100 | 14.1 | 4.25 | One-way Transit | 17.5 | 0 | 105 | 692 | 105 | Panamax | 70 | 297 | 297 | Inbound | 72 | 4.47 | 41008 | Offshore | 31.9806 | -80.7537 | 2021-11-11 08:47:56
GRANDE MAROCCO | 247281100 | 14.3 | 4.25 | One-way Transit | 17.5 | 0 | 105 | 692 | 105 | Panamax | 70 | 297 | 297 | Inbound | 72 | 4.47 | 41008 | Offshore | 31.9824 | -80.7578 | 2021-11-11 08:48:56
GRANDE MAROCCO | 247281100 | 14.4 | 4.25 | One-way Transit | 17.5 | 0 | 105 | 692 | 105 | Panamax | 70 | 297 | 297 | Inbound | 72 | 4.47 | 41008 | Offshore | 31.9842 | -80.762 | 2021-11-11 08:49:56
GRANDE MAROCCO | 247281100 | 14.5 | 4.25 | One-way Transit | 17.5 | 0 | 105 | 692 | 105 | Panamax | 70 | 297 | 297 | Inbound | 72 | 4.47 | 41008 | Offshore | 31.9852 | -80.7641 | 2021-11-11 08:50:26
GRANDE MAROCCO | 247281100 | 14.5 | 4.25 | One-way Transit | 17.5 | 0 | 105 | 692 | 105 | Panamax | 70 | 297 | 297 | Inbound | 72 | 4.47 | 41008 | Offshore | 31.9872 | -80.7686 | 2021-11-11 08:51:32
GRANDE MAROCCO | 247281100 | 14.7 | 4.25 | One-way Transit | 17.5 | 0 | 105 | 692 | 105 | Panamax | 70 | 297 | 297 | Inbound | 72 | 4.47 | 41008 | Offshore | 31.989 | -80.7729 | 2021-11-11 08:52:32
GRANDE MAROCCO | 247281100 | 14.7 | 4.25 | One-way Transit | 17.5 | 0 | 105 | 692 | 105 | Panamax | 70 | 297 | 297 | Inbound | 72 | 4.47 | 41008 | Offshore | 31.9909 | -80.7773 | 2021-11-11 08:53:32
GRANDE MAROCCO | 247281100 | 14.5 | 4.25 | One-way Transit | 19.5 | 1 | 117 | 692 | 105 | Panamax | 70 | 321 | 320 | Inbound | 72 | 4.47 | 41008 | Nearshore | 31.9986 | -80.7883 | 2021-11-11 08:56:32
GRANDE MAROCCO | 247281100 | 14.4 | 4.25 | One-way Transit | 19.5 | 1 | 117 | 692 | 105 | Panamax | 70 | 321 | 320 | Inbound | 72 | 4.47 | 41008 | Nearshore | 32.0021 | -80.7915 | 2021-11-11 08:57:38
GRANDE MAROCCO | 247281100 | 14.2 | 4.25 | One-way Transit | 17.5 | 0 | 105 | 692 | 105 | Panamax | 70 | 321 | 321 | Inbound | 72 | 4.47 | 41008 | Nearshore | 32.0052 | -80.7944 | 2021-11-11 08:58:38
GRANDE MAROCCO | 247281100 | 14.3 | 4.25 | One-way Transit | 17.5 | 0 | 105 | 692 | 105 | Panamax | 70 | 322 | 322 | Inbound | 72 | 4.47 | 41008 | Nearshore | 32.0083 | -80.7973 | 2021-11-11 08:59:38
GRANDE MAROCCO | 247281100 | 14.3 | 4.25 | One-way Transit | 17.5 | 0 | 105 | 692 | 105 | Panamax | 70 | 322 | 322 | Inbound | 72 | 4.47 | 41008 | Nearshore | 32.0114 | -80.8001 | 2021-11-11 09:00:38
GRANDE MAROCCO | 247281100 | 14.5 | 4.25 | One-way Transit | 17.5 | 0 | 105 | 692 | 105 | Panamax | 70 | 322 | 322 | Inbound | 72 | 4.47 | 41008 | Nearshore | 32.0146 | -80.803 | 2021-11-11 09:01:38
GRANDE MAROCCO | 247281100 | 14.6 | 4.25 | One-way Transit | 17.5 | 0 | 105 | 692 | 105 | Panamax | 70 | 322 | 322 | Inbound | 72 | 4.47 | 41008 | Nearshore | 32.0178 | -80.8059 | 2021-11-11 09:02:38
GRANDE MAROCCO | 247281100 | 14.6 | 4.25 | One-way Transit | 19.5 | 1 | 117 | 692 | 105 | Panamax | 70 | 322 | 321 | Inbound | 72 | 4.47 | 41008 | Nearshore | 32.021 | -80.8089 | 2021-11-11 09:03:38
GRANDE MAROCCO | 247281100 | 14.8 | 4.25 | One-way Transit | 17.5 | 0 | 105 | 692 | 105 | Panamax | 70 | 320 | 320 | Inbound | 72 | 4.47 | 41008 | Nearshore | 32.0242 | -80.812 | 2021-11-11 09:04:38
GRANDE MAROCCO | 247281100 | 14.8 | 4.25 | One-way Transit | 19.5 | 1 | 117 | 692 | 105 | Panamax | 70 | 319 | 320 | Inbound | 72 | 4.47 | 41008 | Nearshore | 32.0273 | -80.8151 | 2021-11-11 09:05:38
CSL TACOMA | 311057100 | 13.2 | 4.92 | One-way Transit | 21.83 | 2 | 131 | 751 | 105 | Panamax | 70 | 142 | 140 | Outbound | 62 | 6.71 | 41008 | Nearshore | 32.0279 | -80.8148 | 2021-11-11 09:34:55
CSL TACOMA | 311057100 | 13.3 | 4.92 | One-way Transit | 17.5 | 0 | 105 | 751 | 105 | Panamax | 70 | 141 | 141 | Outbound | 62 | 6.71 | 41008 | Nearshore | 32.025 | -80.812 | 2021-11-11 09:35:55
CSL TACOMA | 311057100 | 13.3 | 4.92 | One-way Transit | 21.83 | 2 | 131 | 751 | 105 | Panamax | 70 | 144 | 142 | Outbound | 62 | 6.71 | 41008 | Nearshore | 32.0231 | -80.8104 | 2021-11-11 09:36:34
CSL TACOMA | 311057100 | 13.4 | 4.92 | One-way Transit | 24 | 3 | 144 | 751 | 105 | Panamax | 70 | 144 | 141 | Outbound | 62 | 6.71 | 41008 | Nearshore | 32.0196 | -80.8073 | 2021-11-11 09:37:44
CSL TACOMA | 311057100 | 13.4 | 4.92 | One-way Transit | 21.83 | 2 | 131 | 751 | 105 | Panamax | 70 | 144 | 142 | Outbound | 62 | 6.71 | 41008 | Nearshore | 32.016 | -80.8043 | 2021-11-11 09:38:55
CSL TACOMA | 311057100 | 13.3 | 4.92 | One-way Transit | 19.67 | 1 | 118 | 751 | 105 | Panamax | 70 | 141 | 140 | Outbound | 62 | 6.71 | 41008 | Nearshore | 32.0141 | -80.8026 | 2021-11-11 09:39:34
CSL TACOMA | 311057100 | 13.3 | 4.92 | One-way Transit | 24 | 3 | 144 | 751 | 105 | Panamax | 70 | 142 | 139 | Outbound | 62 | 6.71 | 41008 | Nearshore | 32.0101 | -80.799 | 2021-11-11 09:40:55
CSL TACOMA | 311057100 | 13.3 | 4.92 | One-way Transit | 21.83 | 2 | 131 | 751 | 105 | Panamax | 70 | 142 | 140 | Outbound | 62 | 6.71 | 41008 | Nearshore | 32.0082 | -80.7973 | 2021-11-11 09:41:34
CSL TACOMA | 311057100 | 13.3 | 4.92 | One-way Transit | 21.83 | 2 | 131 | 751 | 105 | Panamax | 70 | 142 | 140 | Outbound | 62 | 6.71 | 41008 | Nearshore | 32.0048 | -80.7941 | 2021-11-11 09:42:45
CSL TACOMA | 311057100 | 13.2 | 4.92 | One-way Transit | 26.17 | 4 | 157 | 751 | 105 | Panamax | 70 | 142 | 138 | Outbound | 62 | 6.71 | 41008 | Nearshore | 32.0029 | -80.7923 | 2021-11-11 09:43:24
CSL TACOMA | 311057100 | 13.2 | 4.92 | One-way Transit | 30.5 | 6 | 183 | 751 | 105 | Panamax | 70 | 140 | 134 | Outbound | 62 | 6.71 | 41008 | Nearshore | 31.9991 | -80.7885 | 2021-11-11 09:44:45
CSL TACOMA | 311057100 | 12.9 | 4.92 | One-way Transit | 17.5 | 0 | 105 | 751 | 105 | Panamax | 70 | 118 | 118 | Outbound | 62 | 6.71 | 41008 | Offshore | 31.9903 | -80.775 | 2021-11-11 09:48:45
CSL TACOMA | 311057100 | 12.3 | 4.92 | One-way Transit | 21.83 | 2 | 131 | 751 | 105 | Panamax | 70 | 120 | 118 | Outbound | 62 | 6.71 | 41008 | Offshore | 31.9883 | -80.7708 | 2021-11-11 09:49:55
CSL TACOMA | 311057100 | 11.8 | 4.92 | One-way Transit | 24 | 3 | 144 | 751 | 105 | Panamax | 70 | 120 | 117 | Outbound | 62 | 6.71 | 41008 | Offshore | 31.9872 | -80.7686 | 2021-11-11 09:50:34
CSL TACOMA | 311057100 | 11 | 4.92 | One-way Transit | 24 | 3 | 144 | 751 | 105 | Panamax | 70 | 119 | 116 | Outbound | 62 | 6.71 | 41008 | Offshore | 31.9853 | -80.7647 | 2021-11-11 09:51:45
CSL TACOMA | 311057100 | 10.4 | 4.92 | One-way Transit | 24 | 3 | 144 | 751 | 105 | Panamax | 70 | 118 | 115 | Outbound | 62 | 6.71 | 41008 | Offshore | 31.9837 | -80.7612 | 2021-11-11 09:52:54
CSL TACOMA | 311057100 | 10.2 | 4.92 | One-way Transit | 21.83 | 2 | 131 | 751 | 105 | Panamax | 70 | 116 | 114 | Outbound | 62 | 6.71 | 41008 | Offshore | 31.9831 | -80.7597 | 2021-11-11 09:53:25
CSL TACOMA | 311057100 | 9.7 | 4.92 | One-way Transit | 24 | 3 | 144 | 751 | 105 | Panamax | 70 | 117 | 114 | Outbound | 62 | 6.71 | 41008 | Offshore | 31.9817 | -80.7564 | 2021-11-11 09:54:34
CSL TACOMA | 311057100 | 9.5 | 4.92 | One-way Transit | 19.67 | 1 | 118 | 751 | 105 | Panamax | 70 | 116 | 115 | Outbound | 62 | 6.71 | 41008 | Offshore | 31.9805 | -80.7536 | 2021-11-11 09:55:34
CSL TACOMA | 311057100 | 9.6 | 4.92 | One-way Transit | 21.83 | 2 | 131 | 751 | 105 | Panamax | 70 | 118 | 116 | Outbound | 62 | 6.71 | 41008 | Offshore | 31.9793 | -80.7508 | 2021-11-11 09:56:34
CSL TACOMA | 311057100 | 9.6 | 4.92 | One-way Transit | 21.83 | 2 | 131 | 751 | 105 | Panamax | 70 | 117 | 115 | Outbound | 62 | 6.71 | 41008 | Offshore | 31.9778 | -80.7475 | 2021-11-11 09:57:45
CSL TACOMA | 311057100 | 9.6 | 4.92 | One-way Transit | 24 | 3 | 144 | 751 | 105 | Panamax | 70 | 118 | 115 | Outbound | 62 | 6.71 | 41008 | Offshore | 31.9766 | -80.7447 | 2021-11-11 09:58:45
CSL TACOMA | 311057100 | 9.6 | 4.92 | One-way Transit | 24 | 3 | 144 | 751 | 105 | Panamax | 70 | 119 | 116 | Outbound | 62 | 6.71 | 41008 | Offshore | 31.9753 | -80.7419 | 2021-11-11 09:59:45
CSL TACOMA | 311057100 | 9.6 | 4.92 | One-way Transit | 21.83 | 2 | 131 | 751 | 105 | Panamax | 70 | 118 | 116 | Outbound | 62 | 6.71 | 41008 | Offshore | 31.9738 | -80.7387 | 2021-11-11 10:00:55
CSL TACOMA | 311057100 | 9.6 | 4.92 | One-way Transit | 19.67 | 1 | 118 | 751 | 105 | Panamax | 70 | 118 | 117 | Outbound | 62 | 6.71 | 41008 | Offshore | 31.973 | -80.7368 | 2021-11-11 10:01:35
MAERSK SAIGON | 563032700 | 15.5 | 6.26 | One-way Transit | 26.17 | 1 | 157 | 1086 | 138 | Post-Panamax | 71 | 142 | 141 | Outbound | 53 | 8.95 | 41008 | Nearshore | 32.0256 | -80.8134 | 2021-11-11 12:04:42
MAERSK SAIGON | 563032700 | 15.5 | 6.26 | One-way Transit | 26.17 | 1 | 157 | 1086 | 138 | Post-Panamax | 71 | 142 | 141 | Outbound | 53 | 8.95 | 41008 | Nearshore | 32.0223 | -80.8103 | 2021-11-11 12:05:42
MAERSK SAIGON | 563032700 | 15 | 6.26 | One-way Transit | 29.33 | 2 | 176 | 1086 | 138 | Post-Panamax | 71 | 143 | 141 | Outbound | 53 | 8.95 | 41008 | Nearshore | 32.0188 | -80.8072 | 2021-11-11 12:06:43
MAERSK SAIGON | 563032700 | 14.9 | 6.26 | One-way Transit | 29.33 | 2 | 176 | 1086 | 138 | Post-Panamax | 71 | 144 | 142 | Outbound | 53 | 8.95 | 41008 | Nearshore | 32.0149 | -80.8036 | 2021-11-11 12:07:55
MAERSK SAIGON | 563032700 | 14.5 | 6.26 | One-way Transit | 29.33 | 2 | 176 | 1086 | 138 | Post-Panamax | 71 | 143 | 141 | Outbound | 53 | 8.95 | 41008 | Nearshore | 32.0113 | -80.8005 | 2021-11-11 12:09:00
MAERSK SAIGON | 563032700 | 14.4 | 6.26 | One-way Transit | 26.17 | 1 | 157 | 1086 | 138 | Post-Panamax | 71 | 142 | 141 | Outbound | 53 | 8.95 | 41008 | Nearshore | 32.0096 | -80.7991 | 2021-11-11 12:09:30
MAERSK SAIGON | 563032700 | 13.6 | 6.26 | One-way Transit | 29.33 | 2 | 176 | 1086 | 138 | Post-Panamax | 71 | 143 | 141 | Outbound | 53 | 8.95 | 41008 | Nearshore | 32.006 | -80.7958 | 2021-11-11 12:10:43
MAERSK SAIGON | 563032700 | 13.3 | 6.26 | One-way Transit | 32.5 | 3 | 195 | 1086 | 138 | Post-Panamax | 71 | 141 | 138 | Outbound | 53 | 8.95 | 41008 | Nearshore | 32.0027 | -80.793 | 2021-11-11 12:11:49
MAERSK SAIGON | 563032700 | 13.2 | 6.26 | One-way Transit | 32.5 | 3 | 195 | 1086 | 138 | Post-Panamax | 71 | 140 | 137 | Outbound | 53 | 8.95 | 41008 | Nearshore | 31.9999 | -80.7902 | 2021-11-11 12:12:49
MAERSK SAIGON | 563032700 | 13 | 6.26 | One-way Transit | 32.5 | 3 | 195 | 1086 | 138 | Post-Panamax | 71 | 120 | 117 | Outbound | 53 | 8.95 | 41008 | Offshore | 31.9889 | -80.7726 | 2021-11-11 12:18:01
MAERSK SAIGON | 563032700 | 13 | 6.26 | One-way Transit | 32.5 | 3 | 195 | 1086 | 138 | Post-Panamax | 71 | 120 | 117 | Outbound | 53 | 8.95 | 41008 | Offshore | 31.9889 | -80.7726 | 2021-11-11 12:18:01
MAERSK SAIGON | 563032700 | 13.1 | 6.26 | One-way Transit | 32.5 | 3 | 195 | 1086 | 138 | Post-Panamax | 71 | 119 | 116 | Outbound | 53 | 8.95 | 41008 | Offshore | 31.9865 | -80.7676 | 2021-11-11 12:19:21
MAERSK SAIGON | 563032700 | 13.1 | 5.82 | One-way Transit | 32.5 | 3 | 195 | 1086 | 138 | Post-Panamax | 71 | 117 | 114 | Outbound | 49 | 8.95 | 41008 | Offshore | 31.9842 | -80.7626 | 2021-11-11 12:20:41
MAERSK SAIGON | 563032700 | 13.2 | 5.82 | One-way Transit | 32.5 | 3 | 195 | 1086 | 138 | Post-Panamax | 71 | 117 | 114 | Outbound | 49 | 8.95 | 41008 | Offshore | 31.9823 | -80.7582 | 2021-11-11 12:21:51
MAERSK SAIGON | 563032700 | 13.3 | 5.82 | One-way Transit | 29.33 | 2 | 176 | 1086 | 138 | Post-Panamax | 71 | 116 | 114 | Outbound | 49 | 8.95 | 41008 | Offshore | 31.9806 | -80.7543 | 2021-11-11 12:22:51
MAERSK SAIGON | 563032700 | 13.4 | 5.82 | One-way Transit | 29.33 | 2 | 176 | 1086 | 138 | Post-Panamax | 71 | 118 | 116 | Outbound | 49 | 8.95 | 41008 | Offshore | 31.9787 | -80.7497 | 2021-11-11 12:24:01
MAERSK SAIGON | 563032700 | 13.2 | 5.82 | One-way Transit | 32.5 | 3 | 195 | 1086 | 138 | Post-Panamax | 71 | 119 | 116 | Outbound | 49 | 8.95 | 41008 | Offshore | 31.977 | -80.746 | 2021-11-11 12:25:01
MAERSK SAIGON | 563032700 | 12.9 | 5.82 | One-way Transit | 32.5 | 3 | 195 | 1086 | 138 | Post-Panamax | 71 | 119 | 116 | Outbound | 49 | 8.95 | 41008 | Offshore | 31.9758 | -80.7435 | 2021-11-11 12:25:41
MAERSK SAIGON | 563032700 | 12.2 | 5.82 | One-way Transit | 38.67 | 5 | 232 | 1086 | 138 | Post-Panamax | 71 | 120 | 115 | Outbound | 49 | 8.95 | 41008 | Offshore | 31.9737 | -80.7393 | 2021-11-11 12:26:51
ARGOLIKOS | 636015754 | 12.5 | 4.47 | One-way Transit | 17.5 | 0 | 105 | 850 | 105 | Panamax | 72 | 298 | 298 | Inbound | 134 | 6.71 | 41008 | Offshore | 31.9744 | -80.7398 | 2021-11-11 15:51:32
ARGOLIKOS | 636015754 | 12.8 | 4.47 | One-way Transit | 17.5 | 0 | 105 | 850 | 105 | Panamax | 72 | 298 | 298 | Inbound | 134 | 6.71 | 41008 | Offshore | 31.9762 | -80.7435 | 2021-11-11 15:52:32
ARGOLIKOS | 636015754 | 13 | 4.47 | One-way Transit | 17.5 | 0 | 105 | 850 | 105 | Panamax | 72 | 297 | 297 | Inbound | 134 | 6.71 | 41008 | Offshore | 31.9779 | -80.7473 | 2021-11-11 15:53:33
ARGOLIKOS | 636015754 | 13.2 | 4.47 | One-way Transit | 17.5 | 0 | 105 | 850 | 105 | Panamax | 72 | 297 | 297 | Inbound | 134 | 6.71 | 41008 | Offshore | 31.98 | -80.7523 | 2021-11-11 15:54:52
ARGOLIKOS | 636015754 | 13.3 | 4.47 | One-way Transit | 17.5 | 0 | 105 | 850 | 105 | Panamax | 72 | 297 | 297 | Inbound | 134 | 6.71 | 41008 | Offshore | 31.9818 | -80.7563 | 2021-11-11 15:55:52
ARGOLIKOS | 636015754 | 13.4 | 4.47 | One-way Transit | 17.5 | 0 | 105 | 850 | 105 | Panamax | 72 | 297 | 297 | Inbound | 134 | 6.71 | 41008 | Offshore | 31.9835 | -80.7602 | 2021-11-11 15:56:52
ARGOLIKOS | 636015754 | 13.4 | 4.47 | One-way Transit | 20 | 1 | 120 | 850 | 105 | Panamax | 72 | 297 | 298 | Inbound | 134 | 6.71 | 41008 | Offshore | 31.9852 | -80.7641 | 2021-11-11 15:57:52
ARGOLIKOS | 636015754 | 13.5 | 4.47 | One-way Transit | 17.5 | 0 | 105 | 850 | 105 | Panamax | 72 | 298 | 298 | Inbound | 134 | 6.71 | 41008 | Offshore | 31.987 | -80.768 | 2021-11-11 15:58:52
ARGOLIKOS | 636015754 | 13.6 | 4.47 | One-way Transit | 17.5 | 0 | 105 | 850 | 105 | Panamax | 72 | 298 | 298 | Inbound | 134 | 6.71 | 41008 | Offshore | 31.9879 | -80.77 | 2021-11-11 15:59:22
ARGOLIKOS | 636015754 | 13.6 | 4.47 | One-way Transit | 17.5 | 0 | 105 | 850 | 105 | Panamax | 72 | 298 | 298 | Inbound | 134 | 6.71 | 41008 | Offshore | 31.99 | -80.7745 | 2021-11-11 16:00:31
ARGOLIKOS | 636015754 | 13.7 | 4.47 | One-way Transit | 20 | 1 | 120 | 850 | 105 | Panamax | 72 | 298 | 299 | Inbound | 134 | 6.71 | 41008 | Offshore | 31.9918 | -80.7784 | 2021-11-11 16:01:31
ARGOLIKOS | 636015754 | 13.4 | 4.47 | One-way Transit | 17.5 | 0 | 105 | 850 | 105 | Panamax | 72 | 321 | 321 | Inbound | 134 | 6.71 | 41008 | Nearshore | 31.9996 | -80.7892 | 2021-11-11 16:04:42
ARGOLIKOS | 636015754 | 13.4 | 4.47 | One-way Transit | 17.5 | 0 | 105 | 850 | 105 | Panamax | 72 | 321 | 321 | Inbound | 134 | 6.71 | 41008 | Nearshore | 32.0025 | -80.792 | 2021-11-11 16:05:42
ARGOLIKOS | 636015754 | 13.4 | 4.47 | One-way Transit | 20 | 1 | 120 | 850 | 105 | Panamax | 72 | 321 | 322 | Inbound | 134 | 6.71 | 41008 | Nearshore | 32.0045 | -80.7939 | 2021-11-11 16:06:23
ARGOLIKOS | 636015754 | 13.6 | 4.47 | One-way Transit | 20 | 1 | 120 | 850 | 105 | Panamax | 72 | 324 | 323 | Inbound | 134 | 6.71 | 41008 | Nearshore | 32.0084 | -80.7973 | 2021-11-11 16:07:41
ARGOLIKOS | 636015754 | 13.6 | 4.47 | One-way Transit | 20 | 1 | 120 | 850 | 105 | Panamax | 72 | 324 | 323 | Inbound | 134 | 6.71 | 41008 | Nearshore | 32.0115 | -80.8 | 2021-11-11 16:08:41
ARGOLIKOS | 636015754 | 13.7 | 4.47 | One-way Transit | 20 | 1 | 120 | 850 | 105 | Panamax | 72 | 324 | 323 | Inbound | 134 | 6.71 | 41008 | Nearshore | 32.0145 | -80.8027 | 2021-11-11 16:09:41
ARGOLIKOS | 636015754 | 13.8 | 4.47 | One-way Transit | 20 | 1 | 120 | 850 | 105 | Panamax | 72 | 323 | 322 | Inbound | 134 | 6.71 | 41008 | Nearshore | 32.0177 | -80.8054 | 2021-11-11 16:10:42
ARGOLIKOS | 636015754 | 13.9 | 4.47 | One-way Transit | 22.5 | 2 | 135 | 850 | 105 | Panamax | 72 | 323 | 321 | Inbound | 134 | 6.71 | 41008 | Nearshore | 32.0212 | -80.8086 | 2021-11-11 16:11:51
ARGOLIKOS | 636015754 | 14 | 4.47 | One-way Transit | 20 | 1 | 120 | 850 | 105 | Panamax | 72 | 322 | 321 | Inbound | 134 | 6.71 | 41008 | Nearshore | 32.0243 | -80.8114 | 2021-11-11 16:12:52
ARGOLIKOS | 636015754 | 14.1 | 4.47 | One-way Transit | 22.5 | 2 | 135 | 850 | 105 | Panamax | 72 | 322 | 320 | Inbound | 134 | 6.71 | 41008 | Nearshore | 32.0277 | -80.8146 | 2021-11-11 16:13:57
PORTO KAGIO | 636020868 | 12.9 | 11.18 | One-way Transit | 24.5 | 1 | 147 | 915 | 131 | Panamax | 71 | 141 | 142 | Outbound | 162 | 17.9 | 41008 | Nearshore | 32.0269 | -80.8141 | 2021-11-11 18:43:24
PORTO KAGIO | 636020868 | 13.1 | 11.18 | One-way Transit | 21.83 | 0 | 131 | 915 | 131 | Panamax | 71 | 142 | 142 | Outbound | 162 | 17.9 | 41008 | Nearshore | 32.023 | -80.8106 | 2021-11-11 18:44:44
PORTO KAGIO | 636020868 | 13.2 | 11.18 | One-way Transit | 21.83 | 0 | 131 | 915 | 131 | Panamax | 71 | 142 | 142 | Outbound | 162 | 17.9 | 41008 | Nearshore | 32.0211 | -80.8089 | 2021-11-11 18:45:24
PORTO KAGIO | 636020868 | 13.5 | 11.18 | One-way Transit | 21.83 | 0 | 131 | 915 | 131 | Panamax | 71 | 141 | 141 | Outbound | 162 | 17.9 | 41008 | Nearshore | 32.0167 | -80.8049 | 2021-11-11 18:46:53
PORTO KAGIO | 636020868 | 13.6 | 11.18 | One-way Transit | 21.83 | 0 | 131 | 915 | 131 | Panamax | 71 | 141 | 141 | Outbound | 162 | 17.9 | 41008 | Nearshore | 32.0152 | -80.8035 | 2021-11-11 18:47:24
PORTO KAGIO | 636020868 | 13.6 | 11.18 | One-way Transit | 21.83 | 0 | 131 | 915 | 131 | Panamax | 71 | 141 | 141 | Outbound | 162 | 17.9 | 41008 | Nearshore | 32.0111 | -80.7997 | 2021-11-11 18:48:44
PORTO KAGIO | 636020868 | 13.7 | 11.18 | One-way Transit | 21.83 | 0 | 131 | 915 | 131 | Panamax | 71 | 141 | 141 | Outbound | 162 | 17.9 | 41008 | Nearshore | 32.0081 | -80.797 | 2021-11-11 18:49:44
PORTO KAGIO | 636020868 | 13.6 | 11.18 | One-way Transit | 21.83 | 0 | 131 | 915 | 131 | Panamax | 71 | 141 | 141 | Outbound | 162 | 17.9 | 41008 | Nearshore | 32.0051 | -80.7942 | 2021-11-11 18:50:44
PORTO KAGIO | 636020868 | 13.6 | 11.18 | One-way Transit | 21.83 | 0 | 131 | 915 | 131 | Panamax | 71 | 139 | 139 | Outbound | 162 | 17.9 | 41008 | Nearshore | 32.0017 | -80.7909 | 2021-11-11 18:51:54
PORTO KAGIO | 636020868 | 13.6 | 11.18 | One-way Transit | 24.5 | 1 | 147 | 915 | 131 | Panamax | 71 | 139 | 140 | Outbound | 162 | 17.9 | 41008 | Nearshore | 31.9998 | -80.789 | 2021-11-11 18:52:34
PORTO KAGIO | 636020868 | 12.9 | 11.18 | One-way Transit | 21.83 | 0 | 131 | 915 | 131 | Panamax | 71 | 118 | 118 | Outbound | 162 | 17.9 | 41008 | Offshore | 31.9904 | -80.7756 | 2021-11-11 18:56:34
PORTO KAGIO | 636020868 | 12.8 | 11.18 | One-way Transit | 24.5 | 1 | 147 | 915 | 131 | Panamax | 71 | 116 | 117 | Outbound | 162 | 17.9 | 41008 | Offshore | 31.9886 | -80.7713 | 2021-11-11 18:57:43
PORTO KAGIO | 636020868 | 12.6 | 11.18 | One-way Transit | 29.83 | 3 | 179 | 915 | 131 | Panamax | 71 | 116 | 119 | Outbound | 162 | 17.9 | 41008 | Offshore | 31.987 | -80.7675 | 2021-11-11 18:58:43
PORTO KAGIO | 636020868 | 12.5 | 11.18 | One-way Transit | 32.5 | 4 | 195 | 915 | 131 | Panamax | 71 | 117 | 121 | Outbound | 162 | 17.9 | 41008 | Offshore | 31.9854 | -80.7639 | 2021-11-11 18:59:43
PORTO KAGIO | 636020868 | 12.3 | 11.18 | One-way Transit | 24.5 | 1 | 147 | 915 | 131 | Panamax | 71 | 119 | 120 | Outbound | 162 | 17.9 | 41008 | Offshore | 31.9834 | -80.7598 | 2021-11-11 19:00:53
PORTO KAGIO | 636020868 | 12.3 | 11.18 | One-way Transit | 27.17 | 2 | 163 | 915 | 131 | Panamax | 71 | 117 | 119 | Outbound | 162 | 17.9 | 41008 | Offshore | 31.9818 | -80.7563 | 2021-11-11 19:01:53
PORTO KAGIO | 636020868 | 12 | 11.18 | One-way Transit | 27.17 | 2 | 163 | 915 | 131 | Panamax | 71 | 117 | 119 | Outbound | 162 | 17.9 | 41008 | Offshore | 31.9802 | -80.7528 | 2021-11-11 19:02:53
PORTO KAGIO | 636020868 | 11.8 | 11.18 | One-way Transit | 27.17 | 2 | 163 | 915 | 131 | Panamax | 71 | 117 | 119 | Outbound | 162 | 17.9 | 41008 | Offshore | 31.9794 | -80.7511 | 2021-11-11 19:03:23
PORTO KAGIO | 636020868 | 11.2 | 11.18 | One-way Transit | 27.17 | 2 | 163 | 915 | 131 | Panamax | 71 | 118 | 120 | Outbound | 162 | 17.9 | 41008 | Offshore | 31.9778 | -80.7473 | 2021-11-11 19:04:33
PORTO KAGIO | 636020868 | 10.9 | 11.18 | One-way Transit | 27.17 | 2 | 163 | 915 | 131 | Panamax | 71 | 117 | 119 | Outbound | 162 | 17.9 | 41008 | Offshore | 31.9763 | -80.7441 | 2021-11-11 19:05:33
PORTO KAGIO | 636020868 | 10.6 | 11.18 | One-way Transit | 29.83 | 3 | 179 | 915 | 131 | Panamax | 71 | 117 | 120 | Outbound | 162 | 17.9 | 41008 | Offshore | 31.9747 | -80.7405 | 2021-11-11 19:06:43
PORTO KAGIO | 636020868 | 10.4 | 11.18 | One-way Transit | 27.17 | 2 | 163 | 915 | 131 | Panamax | 71 | 117 | 119 | Outbound | 162 | 17.9 | 41008 | Offshore | 31.9733 | -80.7374 | 2021-11-11 19:07:43
PORTO KAGIO | 636020868 | 12.7 | 2.68 | One-way Transit | 27.17 | 2 | 163 | 915 | 131 | Panamax | 71 | 299 | 297 | Inbound | 83 | 4.47 | 41008 | Offshore | 31.9742 | -80.7395 | 2021-11-10 03:41:51
PORTO KAGIO | 636020868 | 12.7 | 2.68 | One-way Transit | 21.83 | 0 | 131 | 915 | 131 | Panamax | 71 | 298 | 298 | Inbound | 83 | 4.47 | 41008 | Offshore | 31.9753 | -80.7419 | 2021-11-10 03:42:31
PORTO KAGIO | 636020868 | 12.7 | 2.68 | One-way Transit | 24.5 | 1 | 147 | 915 | 131 | Panamax | 71 | 298 | 297 | Inbound | 83 | 4.47 | 41008 | Offshore | 31.9764 | -80.7443 | 2021-11-10 03:43:10
PORTO KAGIO | 636020868 | 12.7 | 2.68 | One-way Transit | 24.5 | 1 | 147 | 915 | 131 | Panamax | 71 | 297 | 296 | Inbound | 83 | 4.47 | 41008 | Offshore | 31.979 | -80.7498 | 2021-11-10 03:44:41
PORTO KAGIO | 636020868 | 12.7 | 2.68 | One-way Transit | 24.5 | 1 | 147 | 915 | 131 | Panamax | 71 | 296 | 295 | Inbound | 83 | 4.47 | 41008 | Offshore | 31.9808 | -80.7542 | 2021-11-10 03:45:50
PORTO KAGIO | 636020868 | 12.7 | 2.68 | One-way Transit | 21.83 | 0 | 131 | 915 | 131 | Panamax | 71 | 297 | 297 | Inbound | 83 | 4.47 | 41008 | Offshore | 31.9826 | -80.7584 | 2021-11-10 03:46:59
PORTO KAGIO | 636020868 | 12.6 | 2.68 | One-way Transit | 24.5 | 1 | 147 | 915 | 131 | Panamax | 71 | 298 | 297 | Inbound | 83 | 4.47 | 41008 | Offshore | 31.9843 | -80.7622 | 2021-11-10 03:48:01
PORTO KAGIO | 636020868 | 12.6 | 2.68 | One-way Transit | 21.83 | 0 | 131 | 915 | 131 | Panamax | 71 | 297 | 297 | Inbound | 83 | 4.47 | 41008 | Offshore | 31.9853 | -80.7647 | 2021-11-10 03:48:40
PORTO KAGIO | 636020868 | 12.7 | 2.68 | One-way Transit | 21.83 | 0 | 131 | 915 | 131 | Panamax | 71 | 297 | 297 | Inbound | 83 | 4.47 | 41008 | Offshore | 31.9873 | -80.769 | 2021-11-10 03:49:50
PORTO KAGIO | 636020868 | 12.7 | 2.68 | One-way Transit | 21.83 | 0 | 131 | 915 | 131 | Panamax | 71 | 298 | 298 | Inbound | 83 | 4.47 | 41008 | Offshore | 31.9892 | -80.7733 | 2021-11-10 03:51:01
PORTO KAGIO | 636020868 | 12.8 | 2.68 | One-way Transit | 21.83 | 0 | 131 | 915 | 131 | Panamax | 71 | 297 | 297 | Inbound | 83 | 4.47 | 41008 | Offshore | 31.9903 | -80.7758 | 2021-11-10 03:51:41
PORTO KAGIO | 636020868 | 12.5 | 2.68 | One-way Transit | 21.83 | 0 | 131 | 915 | 131 | Panamax | 71 | 322 | 322 | Inbound | 83 | 4.47 | 41008 | Nearshore | 31.999 | -80.7887 | 2021-11-10 03:55:41
PORTO KAGIO | 636020868 | 12.5 | 2.68 | One-way Transit | 21.83 | 0 | 131 | 915 | 131 | Panamax | 71 | 321 | 321 | Inbound | 83 | 4.47 | 41008 | Nearshore | 32.0016 | -80.7912 | 2021-11-10 03:56:39
PORTO KAGIO | 636020868 | 12.5 | 2.68 | One-way Transit | 21.83 | 0 | 131 | 915 | 131 | Panamax | 71 | 321 | 321 | Inbound | 83 | 4.47 | 41008 | Nearshore | 32.0035 | -80.793 | 2021-11-10 03:57:20
PORTO KAGIO | 636020868 | 12.6 | 2.68 | One-way Transit | 24.5 | 1 | 147 | 915 | 131 | Panamax | 71 | 321 | 322 | Inbound | 83 | 4.47 | 41008 | Nearshore | 32.0067 | -80.7959 | 2021-11-10 03:58:30
PORTO KAGIO | 636020868 | 12.7 | 2.68 | One-way Transit | 21.83 | 0 | 131 | 915 | 131 | Panamax | 71 | 322 | 322 | Inbound | 83 | 4.47 | 41008 | Nearshore | 32.0109 | -80.7996 | 2021-11-10 03:59:59
PORTO KAGIO | 636020868 | 12.8 | 2.68 | One-way Transit | 21.83 | 0 | 131 | 915 | 131 | Panamax | 71 | 322 | 322 | Inbound | 83 | 4.47 | 41008 | Nearshore | 32.0123 | -80.801 | 2021-11-10 04:00:30
PORTO KAGIO | 636020868 | 12.9 | 2.68 | One-way Transit | 21.83 | 0 | 131 | 915 | 131 | Panamax | 71 | 322 | 322 | Inbound | 83 | 4.47 | 41008 | Nearshore | 32.0157 | -80.804 | 2021-11-10 04:01:40
PORTO KAGIO | 636020868 | 12.9 | 2.68 | One-way Transit | 24.5 | 1 | 147 | 915 | 131 | Panamax | 71 | 323 | 322 | Inbound | 83 | 4.47 | 41008 | Nearshore | 32.019 | -80.8068 | 2021-11-10 04:02:49
PORTO KAGIO | 636020868 | 13 | 2.68 | One-way Transit | 24.5 | 1 | 147 | 915 | 131 | Panamax | 71 | 321 | 320 | Inbound | 83 | 4.47 | 41008 | Nearshore | 32.0224 | -80.8099 | 2021-11-10 04:03:59
PORTO KAGIO | 636020868 | 13 | 2.68 | One-way Transit | 21.83 | 0 | 131 | 915 | 131 | Panamax | 71 | 320 | 320 | Inbound | 83 | 4.47 | 41008 | Nearshore | 32.0244 | -80.8118 | 2021-11-10 04:04:40
PORTO KAGIO | 636020868 | 13.1 | 2.68 | One-way Transit | 27.17 | 2 | 163 | 915 | 131 | Panamax | 71 | 321 | 319 | Inbound | 83 | 4.47 | 41008 | Nearshore | 32.0272 | -80.8144 | 2021-11-10 04:05:40
WAN HAI 523 | 563131800 | 15.6 | 2.46 | One-way Transit | 20.5 | 1 | 123 | 882 | 108 | Panamax | 79 | 145 | 144 | Outbound | 272 | 4.47 | 41008 | Nearshore | 32.0248 | -80.8118 | 2021-11-10 06:39:52
WAN HAI 523 | 563131800 | 15.6 | 2.46 | One-way Transit | 20.5 | 1 | 123 | 882 | 108 | Panamax | 79 | 145 | 144 | Outbound | 272 | 4.47 | 41008 | Nearshore | 32.021 | -80.8085 | 2021-11-10 06:40:57
WAN HAI 523 | 563131800 | 15.7 | 2.46 | One-way Transit | 23.17 | 2 | 139 | 882 | 108 | Panamax | 79 | 145 | 143 | Outbound | 272 | 4.47 | 41008 | Nearshore | 32.0192 | -80.8068 | 2021-11-10 06:41:28
WAN HAI 523 | 563131800 | 15.8 | 2.46 | One-way Transit | 20.5 | 1 | 123 | 882 | 108 | Panamax | 79 | 145 | 144 | Outbound | 272 | 4.47 | 41008 | Nearshore | 32.015 | -80.8032 | 2021-11-10 06:42:40
WAN HAI 523 | 563131800 | 15.7 | 2.46 | One-way Transit | 23.17 | 2 | 139 | 882 | 108 | Panamax | 79 | 145 | 143 | Outbound | 272 | 4.47 | 41008 | Nearshore | 32.0115 | -80.8 | 2021-11-10 06:43:40
WAN HAI 523 | 563131800 | 15.7 | 2.46 | One-way Transit | 25.67 | 3 | 154 | 882 | 108 | Panamax | 79 | 146 | 143 | Outbound | 272 | 4.47 | 41008 | Nearshore | 32.008 | -80.7968 | 2021-11-10 06:44:40
WAN HAI 523 | 563131800 | 15.6 | 2.46 | One-way Transit | 23.17 | 2 | 139 | 882 | 108 | Panamax | 79 | 145 | 143 | Outbound | 272 | 4.47 | 41008 | Nearshore | 32.0047 | -80.7937 | 2021-11-10 06:45:40
WAN HAI 523 | 563131800 | 15 | 2.46 | One-way Transit | 20.5 | 1 | 123 | 882 | 108 | Panamax | 79 | 145 | 144 | Outbound | 272 | 4.47 | 41008 | Nearshore | 32.0012 | -80.7907 | 2021-11-10 06:46:40
WAN HAI 523 | 563131800 | 12.5 | 2.46 | One-way Transit | 23.17 | 2 | 139 | 882 | 108 | Panamax | 79 | 120 | 118 | Outbound | 272 | 4.47 | 41008 | Offshore | 31.9915 | -80.778 | 2021-11-10 06:50:34
WAN HAI 523 | 563131800 | 12.2 | 2.46 | One-way Transit | 18 | 0 | 108 | 882 | 108 | Panamax | 79 | 118 | 118 | Outbound | 272 | 4.47 | 41008 | Offshore | 31.9905 | -80.776 | 2021-11-10 06:51:10
WAN HAI 523 | 563131800 | 11.4 | 2.46 | One-way Transit | 23.17 | 2 | 139 | 882 | 108 | Panamax | 79 | 121 | 119 | Outbound | 272 | 4.47 | 41008 | Offshore | 31.988 | -80.7703 | 2021-11-10 06:52:50
WAN HAI 523 | 563131800 | 10.8 | 2.46 | One-way Transit | 23.17 | 2 | 139 | 882 | 108 | Panamax | 79 | 121 | 119 | Outbound | 272 | 4.47 | 41008 | Offshore | 31.9844 | -80.7622 | 2021-11-10 06:55:20
WAN HAI 523 | 563131800 | 10.6 | 2.46 | One-way Transit | 25.67 | 3 | 154 | 882 | 108 | Panamax | 79 | 122 | 119 | Outbound | 272 | 4.47 | 41008 | Offshore | 31.9829 | -80.7592 | 2021-11-10 06:56:20
AS PAULINA | 255806076 | 17 | 2.01 | One-way Transit | 20.33 | 2 | 122 | 689 | 98 | Panamax | 70 | 139 | 141 | Outbound | 350 | 4.47 | 41008 | Nearshore | 32.0278 | -80.815 | 2021-11-10 08:31:42
AS PAULINA | 255806076 | 16.8 | 2.01 | One-way Transit | 16.33 | 0 | 98 | 689 | 98 | Panamax | 70 | 142 | 142 | Outbound | 350 | 4.47 | 41008 | Nearshore | 32.0241 | -80.8115 | 2021-11-10 08:32:42
AS PAULINA | 255806076 | 16.7 | 2.01 | One-way Transit | 16.33 | 0 | 98 | 689 | 98 | Panamax | 70 | 142 | 142 | Outbound | 350 | 4.47 | 41008 | Nearshore | 32.0204 | -80.8082 | 2021-11-10 08:33:42
AS PAULINA | 255806076 | 15.7 | 2.01 | One-way Transit | 16.33 | 0 | 98 | 689 | 98 | Panamax | 70 | 143 | 143 | Outbound | 350 | 4.47 | 41008 | Nearshore | 32.0169 | -80.805 | 2021-11-10 08:34:42
AS PAULINA | 255806076 | 14.8 | 2.01 | One-way Transit | 16.33 | 0 | 98 | 689 | 98 | Panamax | 70 | 144 | 144 | Outbound | 350 | 4.47 | 41008 | Nearshore | 32.0135 | -80.8021 | 2021-11-10 08:35:42
AS PAULINA | 255806076 | 14.1 | 2.01 | One-way Transit | 18.33 | 1 | 110 | 689 | 98 | Panamax | 70 | 144 | 143 | Outbound | 350 | 4.47 | 41008 | Nearshore | 32.0099 | -80.7991 | 2021-11-10 08:36:48
AS PAULINA | 255806076 | 13.7 | 2.01 | One-way Transit | 18.33 | 1 | 110 | 689 | 98 | Panamax | 70 | 146 | 147 | Outbound | 350 | 4.47 | 41008 | Nearshore | 32.0068 | -80.7964 | 2021-11-10 08:37:48
AS PAULINA | 255806076 | 13.4 | 2.01 | One-way Transit | 24.33 | 4 | 146 | 689 | 98 | Panamax | 70 | 143 | 139 | Outbound | 350 | 4.47 | 41008 | Nearshore | 32.0033 | -80.7938 | 2021-11-10 08:38:54
AS PAULINA | 255806076 | 14.3 | 2.01 | One-way Transit | 18.33 | 1 | 110 | 689 | 98 | Panamax | 70 | 138 | 137 | Outbound | 350 | 4.47 | 41008 | Nearshore | 32.001 | -80.7914 | 2021-11-10 08:39:42
AS PAULINA | 255806076 | 15.6 | 2.01 | One-way Transit | 18.33 | 1 | 110 | 689 | 98 | Panamax | 70 | 119 | 118 | Outbound | 350 | 4.47 | 41008 | Offshore | 31.9902 | -80.7749 | 2021-11-10 08:43:54
AS PAULINA | 255806076 | 15.8 | 2.01 | One-way Transit | 16.33 | 0 | 98 | 689 | 98 | Panamax | 70 | 118 | 118 | Outbound | 350 | 4.47 | 41008 | Offshore | 31.989 | -80.7722 | 2021-11-10 08:44:29
AS PAULINA | 255806076 | 15.5 | 2.01 | One-way Transit | 16.33 | 0 | 98 | 689 | 98 | Panamax | 70 | 118 | 118 | Outbound | 350 | 4.47 | 41008 | Offshore | 31.9866 | -80.7672 | 2021-11-10 08:45:35
AS PAULINA | 255806076 | 14.5 | 2.01 | One-way Transit | 16.33 | 0 | 98 | 689 | 98 | Panamax | 70 | 118 | 118 | Outbound | 350 | 4.47 | 41008 | Offshore | 31.9847 | -80.7628 | 2021-11-10 08:46:36
AS PAULINA | 255806076 | 13.7 | 2.01 | One-way Transit | 16.33 | 0 | 98 | 689 | 98 | Panamax | 70 | 118 | 118 | Outbound | 350 | 4.47 | 41008 | Offshore | 31.9823 | -80.7576 | 2021-11-10 08:47:54
AS PAULINA | 255806076 | 13.1 | 2.01 | One-way Transit | 18.33 | 1 | 110 | 689 | 98 | Panamax | 70 | 118 | 117 | Outbound | 350 | 4.47 | 41008 | Offshore | 31.981 | -80.7549 | 2021-11-10 08:48:36
AS PAULINA | 255806076 | 12.4 | 2.01 | One-way Transit | 18.33 | 1 | 110 | 689 | 98 | Panamax | 70 | 117 | 116 | Outbound | 350 | 4.47 | 41008 | Offshore | 31.9794 | -80.7512 | 2021-11-10 08:49:37
AS PAULINA | 255806076 | 12 | 2.01 | One-way Transit | 16.33 | 0 | 98 | 689 | 98 | Panamax | 70 | 118 | 118 | Outbound | 350 | 4.47 | 41008 | Offshore | 31.978 | -80.7481 | 2021-11-10 08:50:30
AS PAULINA | 255806076 | 11.7 | 2.01 | One-way Transit | 16.33 | 0 | 98 | 689 | 98 | Panamax | 70 | 118 | 118 | Outbound | 350 | 4.47 | 41008 | Offshore | 31.9763 | -80.7443 | 2021-11-10 08:51:36
AS PAULINA | 255806076 | 11.5 | 2.01 | One-way Transit | 16.33 | 0 | 98 | 689 | 98 | Panamax | 70 | 118 | 118 | Outbound | 350 | 4.47 | 41008 | Offshore | 31.9747 | -80.741 | 2021-11-10 08:52:36
AS PAULINA | 255806076 | 11.4 | 2.01 | One-way Transit | 24.33 | 4 | 146 | 689 | 98 | Panamax | 70 | 119 | 115 | Outbound | 350 | 4.47 | 41008 | Offshore | 31.9732 | -80.7377 | 2021-11-10 08:53:36
HOEGH TARGET | 257864000 | 16 | 2.01 | One-way Transit | 21.5 | 1 | 129 | 656 | 118 | Panamax | 70 | 138 | 137 | Outbound | 350 | 4.47 | 41008 | Nearshore | 32.0284 | -80.8158 | 2021-11-10 09:03:43
HOEGH TARGET | 257864000 | 16 | 2.01 | One-way Transit | 23.5 | 2 | 141 | 656 | 118 | Panamax | 70 | 144 | 142 | Outbound | 350 | 4.47 | 41008 | Nearshore | 32.0246 | -80.8123 | 2021-11-10 09:04:49
HOEGH TARGET | 257864000 | 15.7 | 2.01 | One-way Transit | 25.33 | 3 | 152 | 656 | 118 | Panamax | 70 | 142 | 139 | Outbound | 350 | 4.47 | 41008 | Nearshore | 32.0211 | -80.8091 | 2021-11-10 09:05:49
HOEGH TARGET | 257864000 | 16 | 2.01 | One-way Transit | 23.5 | 2 | 141 | 656 | 118 | Panamax | 70 | 141 | 139 | Outbound | 350 | 4.47 | 41008 | Nearshore | 32.0176 | -80.8059 | 2021-11-10 09:06:49
HOEGH TARGET | 257864000 | 15.8 | 2.01 | One-way Transit | 23.5 | 2 | 141 | 656 | 118 | Panamax | 70 | 142 | 140 | Outbound | 350 | 4.47 | 41008 | Nearshore | 32.0138 | -80.8024 | 2021-11-10 09:07:55
HOEGH TARGET | 257864000 | 15.9 | 2.01 | One-way Transit | 25.33 | 3 | 152 | 656 | 118 | Panamax | 70 | 143 | 140 | Outbound | 350 | 4.47 | 41008 | Nearshore | 32.0099 | -80.799 | 2021-11-10 09:09:01
HOEGH TARGET | 257864000 | 15.8 | 2.01 | One-way Transit | 23.5 | 2 | 141 | 656 | 118 | Panamax | 70 | 140 | 138 | Outbound | 350 | 4.47 | 41008 | Nearshore | 32.0082 | -80.7973 | 2021-11-10 09:09:32
HOEGH TARGET | 257864000 | 15.7 | 2.01 | One-way Transit | 25.33 | 3 | 152 | 656 | 118 | Panamax | 70 | 142 | 139 | Outbound | 350 | 4.47 | 41008 | Nearshore | 32.0044 | -80.7938 | 2021-11-10 09:10:37
HOEGH TARGET | 257864000 | 15.4 | 2.01 | One-way Transit | 23.5 | 2 | 141 | 656 | 118 | Panamax | 70 | 141 | 139 | Outbound | 350 | 4.47 | 41008 | Nearshore | 32.0007 | -80.7903 | 2021-11-10 09:11:44
OOCL SINGAPORE | 477293200 | 13.6 | 5.37 | One-way Transit | 26.17 | 0 | 157 | 1200 | 157 | Post-Panamax | 70 | 139 | 139 | Outbound | 13 | 6.71 | 41008 | Nearshore | 32.0275 | -80.8147 | 2021-11-10 10:21:31
OOCL SINGAPORE | 477293200 | 13.5 | 5.37 | One-way Transit | 33.17 | 2 | 199 | 1200 | 157 | Post-Panamax | 70 | 144 | 142 | Outbound | 13 | 6.71 | 41008 | Nearshore | 32.0241 | -80.8116 | 2021-11-10 10:22:40
OOCL SINGAPORE | 477293200 | 13.5 | 5.37 | One-way Transit | 29.67 | 1 | 178 | 1200 | 157 | Post-Panamax | 70 | 143 | 142 | Outbound | 13 | 6.71 | 41008 | Nearshore | 32.0205 | -80.8083 | 2021-11-10 10:23:50
OOCL SINGAPORE | 477293200 | 13.4 | 5.37 | One-way Transit | 33.17 | 2 | 199 | 1200 | 157 | Post-Panamax | 70 | 144 | 142 | Outbound | 13 | 6.71 | 41008 | Nearshore | 32.0169 | -80.8051 | 2021-11-10 10:25:01
OOCL SINGAPORE | 477293200 | 13.4 | 5.37 | One-way Transit | 29.67 | 1 | 178 | 1200 | 157 | Post-Panamax | 70 | 143 | 142 | Outbound | 13 | 6.71 | 41008 | Nearshore | 32.015 | -80.8034 | 2021-11-10 10:25:40
OOCL SINGAPORE | 477293200 | 13.4 | 5.37 | One-way Transit | 33.17 | 2 | 199 | 1200 | 157 | Post-Panamax | 70 | 142 | 140 | Outbound | 13 | 6.71 | 41008 | Nearshore | 32.0115 | -80.8004 | 2021-11-10 10:26:50
OOCL SINGAPORE | 477293200 | 13.4 | 5.37 | One-way Transit | 36.67 | 3 | 220 | 1200 | 157 | Post-Panamax | 70 | 143 | 140 | Outbound | 13 | 6.71 | 41008 | Nearshore | 32.0099 | -80.799 | 2021-11-10 10:27:21
OOCL SINGAPORE | 477293200 | 13.4 | 5.37 | One-way Transit | 33.17 | 2 | 199 | 1200 | 157 | Post-Panamax | 70 | 142 | 140 | Outbound | 13 | 6.71 | 41008 | Nearshore | 32.0055 | -80.7949 | 2021-11-10 10:28:50
OOCL SINGAPORE | 477293200 | 13.4 | 5.37 | One-way Transit | 33.17 | 2 | 199 | 1200 | 157 | Post-Panamax | 70 | 142 | 140 | Outbound | 13 | 6.71 | 41008 | Nearshore | 32.004 | -80.7936 | 2021-11-10 10:29:21
OOCL SINGAPORE | 477293200 | 13.2 | 5.37 | One-way Transit | 29.67 | 1 | 178 | 1200 | 157 | Post-Panamax | 70 | 141 | 140 | Outbound | 13 | 6.71 | 41008 | Nearshore | 32.0002 | -80.79 | 2021-11-10 10:30:40
OOCL SINGAPORE | 477293200 | 12.8 | 5.37 | One-way Transit | 29.67 | 1 | 178 | 1200 | 157 | Post-Panamax | 70 | 119 | 118 | Outbound | 13 | 6.71 | 41008 | Offshore | 31.9911 | -80.7767 | 2021-11-10 10:34:40
OOCL SINGAPORE | 477293200 | 12.9 | 5.37 | One-way Transit | 33.17 | 2 | 199 | 1200 | 157 | Post-Panamax | 70 | 119 | 117 | Outbound | 13 | 6.71 | 41008 | Offshore | 31.9894 | -80.773 | 2021-11-10 10:35:40
OOCL SINGAPORE | 477293200 | 13 | 5.37 | One-way Transit | 29.67 | 1 | 178 | 1200 | 157 | Post-Panamax | 70 | 118 | 117 | Outbound | 13 | 6.71 | 41008 | Offshore | 31.9877 | -80.7694 | 2021-11-10 10:36:40
OOCL SINGAPORE | 477293200 | 13 | 5.37 | One-way Transit | 29.67 | 1 | 178 | 1200 | 157 | Post-Panamax | 70 | 118 | 117 | Outbound | 13 | 6.71 | 41008 | Offshore | 31.9868 | -80.7675 | 2021-11-10 10:37:10
OOCL SINGAPORE | 477293200 | 12.8 | 5.37 | One-way Transit | 29.67 | 1 | 178 | 1200 | 157 | Post-Panamax | 70 | 118 | 117 | Outbound | 13 | 6.71 | 41008 | Offshore | 31.9836 | -80.7605 | 2021-11-10 10:39:00
OOCL SINGAPORE | 477293200 | 12.1 | 5.37 | One-way Transit | 33.17 | 2 | 199 | 1200 | 157 | Post-Panamax | 70 | 119 | 117 | Outbound | 13 | 6.71 | 41008 | Offshore | 31.9806 | -80.754 | 2021-11-10 10:40:50
OOCL SINGAPORE | 477293200 | 10.7 | 5.37 | One-way Transit | 33.17 | 2 | 199 | 1200 | 157 | Post-Panamax | 70 | 119 | 117 | Outbound | 13 | 6.71 | 41008 | Offshore | 31.9763 | -80.7446 | 2021-11-10 10:43:41
OOCL SINGAPORE | 477293200 | 10.3 | 5.37 | One-way Transit | 33.17 | 2 | 199 | 1200 | 157 | Post-Panamax | 70 | 119 | 117 | Outbound | 13 | 6.71 | 41008 | Offshore | 31.9754 | -80.7427 | 2021-11-10 10:44:21
CSL TACOMA | 311057100 | 11.9 | 4.7 | One-way Transit | 19.67 | 1 | 118 | 751 | 105 | Panamax | 70 | 299 | 300 | Inbound | 48 | 6.71 | 41008 | Offshore | 31.9736 | -80.739 | 2021-11-10 12:33:35
CSL TACOMA | 311057100 | 11.9 | 4.7 | One-way Transit | 19.67 | 1 | 118 | 751 | 105 | Panamax | 70 | 299 | 300 | Inbound | 48 | 6.71 | 41008 | Offshore | 31.9753 | -80.7425 | 2021-11-10 12:34:35
CSL TACOMA | 311057100 | 11.9 | 4.7 | One-way Transit | 17.5 | 0 | 105 | 751 | 105 | Panamax | 70 | 300 | 300 | Inbound | 48 | 6.71 | 41008 | Offshore | 31.9763 | -80.7446 | 2021-11-10 12:35:19
CSL TACOMA | 311057100 | 12 | 4.7 | One-way Transit | 19.67 | 1 | 118 | 751 | 105 | Panamax | 70 | 300 | 299 | Inbound | 48 | 6.71 | 41008 | Offshore | 31.9786 | -80.7493 | 2021-11-10 12:36:35
CSL TACOMA | 311057100 | 12 | 4.7 | One-way Transit | 17.5 | 0 | 105 | 751 | 105 | Panamax | 70 | 297 | 297 | Inbound | 48 | 6.71 | 41008 | Offshore | 31.9799 | -80.7522 | 2021-11-10 12:37:25
CSL TACOMA | 311057100 | 12 | 4.7 | One-way Transit | 17.5 | 0 | 105 | 751 | 105 | Panamax | 70 | 298 | 298 | Inbound | 48 | 6.71 | 41008 | Offshore | 31.9817 | -80.7562 | 2021-11-10 12:38:36
CSL TACOMA | 311057100 | 12 | 4.7 | One-way Transit | 17.5 | 0 | 105 | 751 | 105 | Panamax | 70 | 298 | 298 | Inbound | 48 | 6.71 | 41008 | Offshore | 31.9835 | -80.7602 | 2021-11-10 12:39:45
CSL TACOMA | 311057100 | 12.1 | 4.7 | One-way Transit | 19.67 | 1 | 118 | 751 | 105 | Panamax | 70 | 297 | 298 | Inbound | 48 | 6.71 | 41008 | Offshore | 31.9853 | -80.7644 | 2021-11-10 12:40:55
CSL TACOMA | 311057100 | 12.1 | 4.7 | One-way Transit | 17.5 | 0 | 105 | 751 | 105 | Panamax | 70 | 298 | 298 | Inbound | 48 | 6.71 | 41008 | Offshore | 31.9869 | -80.7679 | 2021-11-10 12:41:55
CSL TACOMA | 311057100 | 12.1 | 4.7 | One-way Transit | 17.5 | 0 | 105 | 751 | 105 | Panamax | 70 | 298 | 298 | Inbound | 48 | 6.71 | 41008 | Offshore | 31.9885 | -80.7714 | 2021-11-10 12:42:55
CSL TACOMA | 311057100 | 12.1 | 4.7 | One-way Transit | 21.83 | 2 | 131 | 751 | 105 | Panamax | 70 | 297 | 299 | Inbound | 48 | 6.71 | 41008 | Offshore | 31.9901 | -80.7749 | 2021-11-10 12:43:55
CSL TACOMA | 311057100 | 12.1 | 4.7 | One-way Transit | 19.67 | 1 | 118 | 751 | 105 | Panamax | 70 | 299 | 300 | Inbound | 48 | 6.71 | 41008 | Offshore | 31.9917 | -80.7784 | 2021-11-10 12:44:55
CSL TACOMA | 311057100 | 11.8 | 4.7 | One-way Transit | 24 | 3 | 144 | 751 | 105 | Panamax | 70 | 320 | 323 | Inbound | 48 | 6.71 | 41008 | Nearshore | 32.0003 | -80.7901 | 2021-11-10 12:48:55
CSL TACOMA | 311057100 | 11.8 | 4.7 | One-way Transit | 19.67 | 1 | 118 | 751 | 105 | Panamax | 70 | 322 | 323 | Inbound | 48 | 6.71 | 41008 | Nearshore | 32.002 | -80.7917 | 2021-11-10 12:49:35
CSL TACOMA | 311057100 | 11.9 | 4.7 | One-way Transit | 19.67 | 1 | 118 | 751 | 105 | Panamax | 70 | 322 | 323 | Inbound | 48 | 6.71 | 41008 | Nearshore | 32.005 | -80.7944 | 2021-11-10 12:50:45
CSL TACOMA | 311057100 | 12 | 4.7 | One-way Transit | 19.67 | 1 | 118 | 751 | 105 | Panamax | 70 | 324 | 325 | Inbound | 48 | 6.71 | 41008 | Nearshore | 32.0082 | -80.7972 | 2021-11-10 12:51:55
CSL TACOMA | 311057100 | 12 | 4.7 | One-way Transit | 17.5 | 0 | 105 | 751 | 105 | Panamax | 70 | 325 | 325 | Inbound | 48 | 6.71 | 41008 | Nearshore | 32.01 | -80.7987 | 2021-11-10 12:52:35
CSL TACOMA | 311057100 | 12 | 4.7 | One-way Transit | 17.5 | 0 | 105 | 751 | 105 | Panamax | 70 | 322 | 322 | Inbound | 48 | 6.71 | 41008 | Nearshore | 32.0135 | -80.8017 | 2021-11-10 12:53:54
CSL TACOMA | 311057100 | 12.1 | 4.7 | One-way Transit | 19.67 | 1 | 118 | 751 | 105 | Panamax | 70 | 323 | 322 | Inbound | 48 | 6.71 | 41008 | Nearshore | 32.0162 | -80.8042 | 2021-11-10 12:54:54
CSL TACOMA | 311057100 | 12.2 | 4.7 | One-way Transit | 21.83 | 2 | 131 | 751 | 105 | Panamax | 70 | 323 | 321 | Inbound | 48 | 6.71 | 41008 | Nearshore | 32.0188 | -80.8067 | 2021-11-10 12:55:54
CSL TACOMA | 311057100 | 12.3 | 4.7 | One-way Transit | 17.5 | 0 | 105 | 751 | 105 | Panamax | 70 | 322 | 322 | Inbound | 48 | 6.71 | 41008 | Nearshore | 32.0215 | -80.8092 | 2021-11-10 12:56:54
CSL TACOMA | 311057100 | 12.3 | 4.7 | One-way Transit | 17.5 | 0 | 105 | 751 | 105 | Panamax | 70 | 322 | 322 | Inbound | 48 | 6.71 | 41008 | Nearshore | 32.0243 | -80.8117 | 2021-11-10 12:57:55
CSL TACOMA | 311057100 | 12.4 | 4.7 | One-way Transit | 19.67 | 1 | 118 | 751 | 105 | Panamax | 70 | 322 | 321 | Inbound | 48 | 6.71 | 41008 | Nearshore | 32.0261 | -80.8134 | 2021-11-10 12:58:35
YM WELLHEAD | 477454100 | 9.4 | 4.7 | One-way Transit | 34.83 | 2 | 209 | 1207 | 167 | Post-Panamax | 74 | 297 | 299 | Inbound | 48 | 6.71 | 41008 | Offshore | 31.9725 | -80.7362 | 2021-11-10 13:02:54
YM WELLHEAD | 477454100 | 9.4 | 4.7 | One-way Transit | 34.83 | 2 | 209 | 1207 | 167 | Post-Panamax | 74 | 297 | 299 | Inbound | 48 | 6.71 | 41008 | Offshore | 31.9737 | -80.7389 | 2021-11-10 13:03:55
YM WELLHEAD | 477454100 | 9.6 | 4.7 | One-way Transit | 34.83 | 2 | 209 | 1207 | 167 | Post-Panamax | 74 | 297 | 299 | Inbound | 48 | 6.71 | 41008 | Offshore | 31.9749 | -80.7417 | 2021-11-10 13:04:55
YM WELLHEAD | 477454100 | 9.6 | 4.7 | One-way Transit | 38.33 | 3 | 230 | 1207 | 167 | Post-Panamax | 74 | 296 | 299 | Inbound | 48 | 6.71 | 41008 | Offshore | 31.9761 | -80.7443 | 2021-11-10 13:05:55
YM WELLHEAD | 477454100 | 9.4 | 4.7 | One-way Transit | 34.83 | 2 | 209 | 1207 | 167 | Post-Panamax | 74 | 298 | 300 | Inbound | 48 | 6.71 | 41008 | Offshore | 31.9773 | -80.7471 | 2021-11-10 13:06:55
YM WELLHEAD | 477454100 | 9.4 | 4.7 | One-way Transit | 34.83 | 2 | 209 | 1207 | 167 | Post-Panamax | 74 | 298 | 300 | Inbound | 48 | 6.71 | 41008 | Offshore | 31.9785 | -80.7498 | 2021-11-10 13:07:55
YM WELLHEAD | 477454100 | 9.5 | 4.7 | One-way Transit | 31.33 | 1 | 188 | 1207 | 167 | Post-Panamax | 74 | 299 | 300 | Inbound | 48 | 6.71 | 41008 | Offshore | 31.9794 | -80.7516 | 2021-11-10 13:08:36
YM WELLHEAD | 477454100 | 9.7 | 4.7 | One-way Transit | 31.33 | 1 | 188 | 1207 | 167 | Post-Panamax | 74 | 299 | 300 | Inbound | 48 | 6.71 | 41008 | Offshore | 31.9809 | -80.7548 | 2021-11-10 13:09:46
YM WELLHEAD | 477454100 | 9.6 | 4.7 | One-way Transit | 31.33 | 1 | 188 | 1207 | 167 | Post-Panamax | 74 | 299 | 300 | Inbound | 48 | 6.71 | 41008 | Offshore | 31.9823 | -80.7579 | 2021-11-10 13:10:55
YM WELLHEAD | 477454100 | 9.6 | 4.7 | One-way Transit | 34.83 | 2 | 209 | 1207 | 167 | Post-Panamax | 74 | 298 | 300 | Inbound | 48 | 6.71 | 41008 | Offshore | 31.9836 | -80.7607 | 2021-11-10 13:11:55
YM WELLHEAD | 477454100 | 9.7 | 4.7 | One-way Transit | 31.33 | 1 | 188 | 1207 | 167 | Post-Panamax | 74 | 299 | 300 | Inbound | 48 | 6.71 | 41008 | Offshore | 31.9849 | -80.7634 | 2021-11-10 13:12:55
YM WELLHEAD | 477454100 | 9.8 | 4.7 | One-way Transit | 31.33 | 1 | 188 | 1207 | 167 | Post-Panamax | 74 | 299 | 300 | Inbound | 48 | 6.71 | 41008 | Offshore | 31.986 | -80.7658 | 2021-11-10 13:13:46
YM WELLHEAD | 477454100 | 9.8 | 4.7 | One-way Transit | 34.83 | 2 | 209 | 1207 | 167 | Post-Panamax | 74 | 298 | 300 | Inbound | 48 | 6.71 | 41008 | Offshore | 31.9873 | -80.7685 | 2021-11-10 13:14:46
YM WELLHEAD | 477454100 | 10 | 4.7 | One-way Transit | 34.83 | 2 | 209 | 1207 | 167 | Post-Panamax | 74 | 298 | 300 | Inbound | 48 | 6.71 | 41008 | Offshore | 31.9886 | -80.7714 | 2021-11-10 13:15:46
MISSOURI EXPRESS | 367781000 | 9.2 | 4.7 | Two-way Transit | 61 | 3 | 183 | 1004 | 131 | Post-Panamax | 70 | 297 | 300 | Inbound | 48 | 6.71 | 41008 | Offshore | 31.9723 | -80.7368 | 2021-11-10 13:16:00
MISSOURI EXPRESS | 367781000 | 9.3 | 4.7 | Two-way Transit | 55.33 | 2 | 166 | 1004 | 131 | Post-Panamax | 70 | 299 | 301 | Inbound | 48 | 6.71 | 41008 | Offshore | 31.9729 | -80.7381 | 2021-11-10 13:16:30
YM WELLHEAD | 477454100 | 9.9 | 4.7 | One-way Transit | 34.83 | 2 | 209 | 1207 | 167 | Post-Panamax | 74 | 298 | 300 | Inbound | 48 | 6.71 | 41008 | Offshore | 31.9902 | -80.7746 | 2021-11-10 13:16:55
YM WELLHEAD | 477454100 | 9.8 | 4.7 | One-way Transit | 31.33 | 1 | 188 | 1207 | 167 | Post-Panamax | 74 | 299 | 300 | Inbound | 48 | 6.71 | 41008 | Offshore | 31.9908 | -80.776 | 2021-11-10 13:17:26
MISSOURI EXPRESS | 367781000 | 9.2 | 4.7 | Two-way Transit | 61 | 3 | 183 | 1004 | 131 | Post-Panamax | 70 | 299 | 302 | Inbound | 48 | 6.71 | 41008 | Offshore | 31.9744 | -80.7411 | 2021-11-10 13:17:39
MISSOURI EXPRESS | 367781000 | 9.2 | 4.7 | Two-way Transit | 49.67 | 1 | 149 | 1004 | 131 | Post-Panamax | 70 | 300 | 301 | Inbound | 48 | 6.71 | 41008 | Offshore | 31.9756 | -80.7438 | 2021-11-10 13:18:39
MISSOURI EXPRESS | 367781000 | 9.2 | 4.7 | Two-way Transit | 55.33 | 2 | 166 | 1004 | 131 | Post-Panamax | 70 | 299 | 301 | Inbound | 48 | 6.71 | 41008 | Offshore | 31.9771 | -80.7468 | 2021-11-10 13:19:49
MISSOURI EXPRESS | 367781000 | 9.3 | 6.04 | Two-way Transit | 49.67 | 1 | 149 | 1004 | 131 | Post-Panamax | 70 | 300 | 301 | Inbound | 47 | 6.71 | 41008 | Offshore | 31.9784 | -80.7494 | 2021-11-10 13:20:49
MISSOURI EXPRESS | 367781000 | 9.3 | 6.04 | Two-way Transit | 49.67 | 1 | 149 | 1004 | 131 | Post-Panamax | 70 | 299 | 300 | Inbound | 47 | 6.71 | 41008 | Offshore | 31.9799 | -80.7525 | 2021-11-10 13:21:58
YM WELLHEAD | 477454100 | 9.2 | 6.04 | One-way Transit | 34.83 | 2 | 209 | 1207 | 167 | Post-Panamax | 74 | 321 | 323 | Inbound | 47 | 6.71 | 41008 | Nearshore | 32 | -80.7894 | 2021-11-10 13:22:56
MISSOURI EXPRESS | 367781000 | 9.4 | 6.04 | Two-way Transit | 49.67 | 1 | 149 | 1004 | 131 | Post-Panamax | 70 | 299 | 300 | Inbound | 47 | 6.71 | 41008 | Offshore | 31.9811 | -80.7552 | 2021-11-10 13:22:59
MISSOURI EXPRESS | 367781000 | 9.4 | 6.04 | Two-way Transit | 49.67 | 1 | 149 | 1004 | 131 | Post-Panamax | 70 | 298 | 299 | Inbound | 47 | 6.71 | 41008 | Offshore | 31.9818 | -80.7565 | 2021-11-10 13:23:29
YM WELLHEAD | 477454100 | 9.1 | 6.04 | One-way Transit | 34.83 | 2 | 209 | 1207 | 167 | Post-Panamax | 74 | 321 | 323 | Inbound | 47 | 6.71 | 41008 | Nearshore | 32.0013 | -80.7907 | 2021-11-10 13:23:36
MISSOURI EXPRESS | 367781000 | 9.4 | 6.04 | Two-way Transit | 49.67 | 1 | 149 | 1004 | 131 | Post-Panamax | 70 | 298 | 299 | Inbound | 47 | 6.71 | 41008 | Offshore | 31.9832 | -80.7597 | 2021-11-10 13:24:40
YM WELLHEAD | 477454100 | 9.2 | 6.04 | One-way Transit | 34.83 | 2 | 209 | 1207 | 167 | Post-Panamax | 74 | 321 | 323 | Inbound | 47 | 6.71 | 41008 | Nearshore | 32.0036 | -80.7928 | 2021-11-10 13:24:45
MISSOURI EXPRESS | 367781000 | 9.4 | 6.04 | Two-way Transit | 43.67 | 0 | 131 | 1004 | 131 | Post-Panamax | 70 | 299 | 299 | Inbound | 47 | 6.71 | 41008 | Offshore | 31.9844 | -80.7624 | 2021-11-10 13:25:40
YM WELLHEAD | 477454100 | 9.1 | 6.04 | One-way Transit | 31.33 | 1 | 188 | 1207 | 167 | Post-Panamax | 74 | 322 | 323 | Inbound | 47 | 6.71 | 41008 | Nearshore | 32.0056 | -80.7946 | 2021-11-10 13:25:45
MISSOURI EXPRESS | 367781000 | 9.4 | 6.04 | Two-way Transit | 49.67 | 1 | 149 | 1004 | 131 | Post-Panamax | 70 | 298 | 299 | Inbound | 47 | 6.71 | 41008 | Offshore | 31.9857 | -80.7651 | 2021-11-10 13:26:40
YM WELLHEAD | 477454100 | 9.2 | 6.04 | One-way Transit | 31.33 | 1 | 188 | 1207 | 167 | Post-Panamax | 74 | 322 | 323 | Inbound | 47 | 6.71 | 41008 | Nearshore | 32.0076 | -80.7965 | 2021-11-10 13:26:45
MISSOURI EXPRESS | 367781000 | 9.4 | 6.04 | Two-way Transit | 43.67 | 0 | 131 | 1004 | 131 | Post-Panamax | 70 | 299 | 299 | Inbound | 47 | 6.71 | 41008 | Offshore | 31.9871 | -80.7683 | 2021-11-10 13:27:50
YM WELLHEAD | 477454100 | 9.4 | 6.04 | One-way Transit | 31.33 | 1 | 188 | 1207 | 167 | Post-Panamax | 74 | 322 | 323 | Inbound | 47 | 6.71 | 41008 | Nearshore | 32.01 | -80.7987 | 2021-11-10 13:27:55
MISSOURI EXPRESS | 367781000 | 9.4 | 6.04 | Two-way Transit | 49.67 | 1 | 149 | 1004 | 131 | Post-Panamax | 70 | 298 | 299 | Inbound | 47 | 6.71 | 41008 | Offshore | 31.9879 | -80.77 | 2021-11-10 13:28:29
YM WELLHEAD | 477454100 | 9.4 | 6.04 | One-way Transit | 27.83 | 0 | 167 | 1207 | 167 | Post-Panamax | 74 | 323 | 323 | Inbound | 47 | 6.71 | 41008 | Nearshore | 32.0122 | -80.8006 | 2021-11-10 13:28:55
MISSOURI EXPRESS | 367781000 | 9.5 | 6.04 | Two-way Transit | 43.67 | 0 | 131 | 1004 | 131 | Post-Panamax | 70 | 299 | 299 | Inbound | 47 | 6.71 | 41008 | Offshore | 31.9894 | -80.7733 | 2021-11-10 13:29:40
YM WELLHEAD | 477454100 | 9.6 | 6.04 | One-way Transit | 27.83 | 0 | 167 | 1207 | 167 | Post-Panamax | 74 | 323 | 323 | Inbound | 47 | 6.71 | 41008 | Nearshore | 32.0143 | -80.8024 | 2021-11-10 13:29:55
MISSOURI EXPRESS | 367781000 | 9.5 | 6.04 | Two-way Transit | 43.67 | 0 | 131 | 1004 | 131 | Post-Panamax | 70 | 299 | 299 | Inbound | 47 | 6.71 | 41008 | Offshore | 31.9908 | -80.7764 | 2021-11-10 13:30:49
YM WELLHEAD | 477454100 | 9.6 | 6.04 | One-way Transit | 34.83 | 2 | 209 | 1207 | 167 | Post-Panamax | 74 | 321 | 323 | Inbound | 47 | 6.71 | 41008 | Nearshore | 32.0164 | -80.8044 | 2021-11-10 13:30:55
YM WELLHEAD | 477454100 | 9.8 | 6.04 | One-way Transit | 31.33 | 1 | 188 | 1207 | 167 | Post-Panamax | 74 | 322 | 323 | Inbound | 47 | 6.71 | 41008 | Nearshore | 32.0186 | -80.8063 | 2021-11-10 13:31:55
YM WELLHEAD | 477454100 | 9.7 | 6.04 | One-way Transit | 31.33 | 1 | 188 | 1207 | 167 | Post-Panamax | 74 | 322 | 323 | Inbound | 47 | 6.71 | 41008 | Nearshore | 32.0197 | -80.8073 | 2021-11-10 13:32:26
YM WELLHEAD | 477454100 | 9.9 | 6.04 | One-way Transit | 31.33 | 1 | 188 | 1207 | 167 | Post-Panamax | 74 | 321 | 322 | Inbound | 47 | 6.71 | 41008 | Nearshore | 32.0222 | -80.8096 | 2021-11-10 13:33:36
YM WELLHEAD | 477454100 | 9.9 | 6.04 | One-way Transit | 31.33 | 1 | 188 | 1207 | 167 | Post-Panamax | 74 | 320 | 321 | Inbound | 47 | 6.71 | 41008 | Nearshore | 32.0247 | -80.812 | 2021-11-10 13:34:46
YM WELLHEAD | 477454100 | 9.9 | 6.04 | One-way Transit | 31.33 | 1 | 188 | 1207 | 167 | Post-Panamax | 74 | 320 | 321 | Inbound | 47 | 6.71 | 41008 | Nearshore | 32.0268 | -80.8141 | 2021-11-10 13:35:46
MISSOURI EXPRESS | 367781000 | 9.3 | 6.04 | Two-way Transit | 55.33 | 2 | 166 | 1004 | 131 | Post-Panamax | 70 | 321 | 323 | Inbound | 47 | 6.71 | 41008 | Nearshore | 31.9992 | -80.7888 | 2021-11-10 13:35:58
YM WELLHEAD | 477454100 | 9.9 | 6.04 | One-way Transit | 31.33 | 1 | 188 | 1207 | 167 | Post-Panamax | 74 | 320 | 321 | Inbound | 47 | 6.71 | 41008 | Nearshore | 32.0282 | -80.8154 | 2021-11-10 13:36:26
MISSOURI EXPRESS | 367781000 | 9.5 | 6.04 | Two-way Transit | 49.67 | 1 | 149 | 1004 | 131 | Post-Panamax | 70 | 321 | 322 | Inbound | 47 | 6.71 | 41008 | Nearshore | 32.0013 | -80.7908 | 2021-11-10 13:36:58
MISSOURI EXPRESS | 367781000 | 9.5 | 6.04 | Two-way Transit | 43.67 | 0 | 131 | 1004 | 131 | Post-Panamax | 70 | 322 | 322 | Inbound | 47 | 6.71 | 41008 | Nearshore | 32.0033 | -80.7927 | 2021-11-10 13:37:58
MISSOURI EXPRESS | 367781000 | 9.5 | 6.04 | Two-way Transit | 49.67 | 1 | 149 | 1004 | 131 | Post-Panamax | 70 | 323 | 324 | Inbound | 47 | 6.71 | 41008 | Nearshore | 32.0054 | -80.7946 | 2021-11-10 13:38:58
MISSOURI EXPRESS | 367781000 | 9.5 | 6.04 | Two-way Transit | 49.67 | 1 | 149 | 1004 | 131 | Post-Panamax | 70 | 323 | 324 | Inbound | 47 | 6.71 | 41008 | Nearshore | 32.0076 | -80.7965 | 2021-11-10 13:39:58
MISSOURI EXPRESS | 367781000 | 9.6 | 6.04 | Two-way Transit | 49.67 | 1 | 149 | 1004 | 131 | Post-Panamax | 70 | 323 | 324 | Inbound | 47 | 6.71 | 41008 | Nearshore | 32.0097 | -80.7983 | 2021-11-10 13:40:58
MISSOURI EXPRESS | 367781000 | 9.7 | 6.04 | Two-way Transit | 43.67 | 0 | 131 | 1004 | 131 | Post-Panamax | 70 | 324 | 324 | Inbound | 47 | 6.71 | 41008 | Nearshore | 32.0119 | -80.8003 | 2021-11-10 13:41:58
MISSOURI EXPRESS | 367781000 | 9.8 | 6.04 | Two-way Transit | 43.67 | 0 | 131 | 1004 | 131 | Post-Panamax | 70 | 324 | 324 | Inbound | 47 | 6.71 | 41008 | Nearshore | 32.014 | -80.8021 | 2021-11-10 13:42:58
MISSOURI EXPRESS | 367781000 | 9.9 | 6.04 | Two-way Transit | 49.67 | 1 | 149 | 1004 | 131 | Post-Panamax | 70 | 325 | 324 | Inbound | 47 | 6.71 | 41008 | Nearshore | 32.0162 | -80.804 | 2021-11-10 13:43:58
MISSOURI EXPRESS | 367781000 | 9.9 | 6.04 | Two-way Transit | 43.67 | 0 | 131 | 1004 | 131 | Post-Panamax | 70 | 323 | 323 | Inbound | 47 | 6.71 | 41008 | Nearshore | 32.0185 | -80.806 | 2021-11-10 13:45:00
MISSOURI EXPRESS | 367781000 | 9.9 | 6.04 | Two-way Transit | 43.67 | 0 | 131 | 1004 | 131 | Post-Panamax | 70 | 323 | 323 | Inbound | 47 | 6.71 | 41008 | Nearshore | 32.0199 | -80.8073 | 2021-11-10 13:45:40
MISSOURI EXPRESS | 367781000 | 10 | 6.04 | Two-way Transit | 49.67 | 1 | 149 | 1004 | 131 | Post-Panamax | 70 | 322 | 323 | Inbound | 47 | 6.71 | 41008 | Nearshore | 32.0221 | -80.8093 | 2021-11-10 13:46:40
MISSOURI EXPRESS | 367781000 | 10 | 6.04 | Two-way Transit | 49.67 | 1 | 149 | 1004 | 131 | Post-Panamax | 70 | 322 | 323 | Inbound | 47 | 6.71 | 41008 | Nearshore | 32.0243 | -80.8113 | 2021-11-10 13:47:40
ZIM CONSTANZA | 428042000 | 12.1 | 6.04 | Two-way Transit | 35 | 0 | 105 | 856 | 105 | Panamax | 72 | 139 | 139 | Outbound | 47 | 6.71 | 41008 | Nearshore | 32.0254 | -80.8137 | 2021-11-10 13:47:51
ZIM CONSTANZA | 428042000 | 12.3 | 6.04 | One-way Transit | 22.5 | 2 | 135 | 856 | 105 | Panamax | 72 | 142 | 140 | Outbound | 47 | 6.71 | 41008 | Nearshore | 32.0241 | -80.8124 | 2021-11-10 13:48:21
MISSOURI EXPRESS | 367781000 | 10.1 | 6.04 | One-way Transit | 24.83 | 1 | 149 | 1004 | 131 | Post-Panamax | 70 | 322 | 321 | Inbound | 47 | 6.71 | 41008 | Nearshore | 32.0265 | -80.8133 | 2021-11-10 13:48:40
ZIM CONSTANZA | 428042000 | 11.6 | 6.04 | One-way Transit | 20 | 1 | 120 | 856 | 105 | Panamax | 72 | 137 | 138 | Outbound | 47 | 6.71 | 41008 | Nearshore | 32.0208 | -80.809 | 2021-11-10 13:49:42
ZIM CONSTANZA | 428042000 | 11.3 | 6.04 | One-way Transit | 22.5 | 2 | 135 | 856 | 105 | Panamax | 72 | 139 | 141 | Outbound | 47 | 6.71 | 41008 | Nearshore | 32.0181 | -80.8061 | 2021-11-10 13:50:51
ZIM CONSTANZA | 428042000 | 11.1 | 6.04 | One-way Transit | 17.5 | 0 | 105 | 856 | 105 | Panamax | 72 | 142 | 142 | Outbound | 47 | 6.71 | 41008 | Nearshore | 32.0156 | -80.8038 | 2021-11-10 13:51:51
ZIM CONSTANZA | 428042000 | 11 | 6.04 | One-way Transit | 17.5 | 0 | 105 | 856 | 105 | Panamax | 72 | 142 | 142 | Outbound | 47 | 6.71 | 41008 | Nearshore | 32.0127 | -80.8012 | 2021-11-10 13:53:01
ZIM CONSTANZA | 428042000 | 10.9 | 6.04 | One-way Transit | 20 | 1 | 120 | 856 | 105 | Panamax | 72 | 142 | 141 | Outbound | 47 | 6.71 | 41008 | Nearshore | 32.0115 | -80.8001 | 2021-11-10 13:53:31
ZIM CONSTANZA | 428042000 | 10.9 | 6.04 | One-way Transit | 22.5 | 2 | 135 | 856 | 105 | Panamax | 72 | 143 | 141 | Outbound | 47 | 6.71 | 41008 | Nearshore | 32.0086 | -80.7975 | 2021-11-10 13:54:42
ZIM CONSTANZA | 428042000 | 10.9 | 6.04 | One-way Transit | 17.5 | 0 | 105 | 856 | 105 | Panamax | 72 | 142 | 142 | Outbound | 47 | 6.71 | 41008 | Nearshore | 32.0059 | -80.7951 | 2021-11-10 13:55:51
ZIM CONSTANZA | 428042000 | 10.9 | 6.04 | One-way Transit | 17.5 | 0 | 105 | 856 | 105 | Panamax | 72 | 142 | 142 | Outbound | 47 | 6.71 | 41008 | Nearshore | 32.0046 | -80.7939 | 2021-11-10 13:56:23
ZIM CONSTANZA | 428042000 | 10.9 | 6.04 | One-way Transit | 22.5 | 2 | 135 | 856 | 105 | Panamax | 72 | 144 | 142 | Outbound | 47 | 6.71 | 41008 | Nearshore | 32.0014 | -80.791 | 2021-11-10 13:57:42
ZIM CONSTANZA | 428042000 | 10.9 | 6.04 | One-way Transit | 22.5 | 2 | 135 | 856 | 105 | Panamax | 72 | 143 | 141 | Outbound | 47 | 6.71 | 41008 | Nearshore | 31.9998 | -80.7896 | 2021-11-10 13:58:22
ZIM CONSTANZA | 428042000 | 10.5 | 6.04 | One-way Transit | 20 | 1 | 120 | 856 | 105 | Panamax | 72 | 120 | 119 | Outbound | 47 | 6.71 | 41008 | Offshore | 31.9915 | -80.7776 | 2021-11-10 14:02:52
ZIM CONSTANZA | 428042000 | 10.4 | 6.04 | One-way Transit | 17.5 | 0 | 105 | 856 | 105 | Panamax | 72 | 117 | 117 | Outbound | 47 | 6.71 | 41008 | Offshore | 31.9903 | -80.7753 | 2021-11-10 14:03:41
ZIM CONSTANZA | 428042000 | 10.6 | 6.04 | One-way Transit | 22.5 | 2 | 135 | 856 | 105 | Panamax | 72 | 120 | 118 | Outbound | 47 | 6.71 | 41008 | Offshore | 31.9889 | -80.7723 | 2021-11-10 14:04:41
ZIM CONSTANZA | 428042000 | 10.6 | 6.04 | One-way Transit | 17.5 | 0 | 105 | 856 | 105 | Panamax | 72 | 119 | 119 | Outbound | 47 | 6.71 | 41008 | Offshore | 31.9882 | -80.7707 | 2021-11-10 14:05:11
ZIM CONSTANZA | 428042000 | 10.9 | 6.04 | One-way Transit | 17.5 | 0 | 105 | 856 | 105 | Panamax | 72 | 118 | 118 | Outbound | 47 | 6.71 | 41008 | Offshore | 31.9857 | -80.7655 | 2021-11-10 14:06:52
ZIM CONSTANZA | 428042000 | 11 | 6.04 | One-way Transit | 17.5 | 0 | 105 | 856 | 105 | Panamax | 72 | 118 | 118 | Outbound | 47 | 6.71 | 41008 | Offshore | 31.984 | -80.7619 | 2021-11-10 14:08:01
ZIM CONSTANZA | 428042000 | 11.1 | 6.04 | One-way Transit | 25 | 3 | 150 | 856 | 105 | Panamax | 72 | 120 | 117 | Outbound | 47 | 6.71 | 41008 | Offshore | 31.9827 | -80.7592 | 2021-11-10 14:08:52
ZIM CONSTANZA | 428042000 | 11.1 | 6.04 | One-way Transit | 22.5 | 2 | 135 | 856 | 105 | Panamax | 72 | 118 | 116 | Outbound | 47 | 6.71 | 41008 | Offshore | 31.9818 | -80.7572 | 2021-11-10 14:09:30
ZIM CONSTANZA | 428042000 | 11.1 | 6.04 | One-way Transit | 25 | 3 | 150 | 856 | 105 | Panamax | 72 | 119 | 116 | Outbound | 47 | 6.71 | 41008 | Offshore | 31.9798 | -80.7528 | 2021-11-10 14:10:52
ZIM CONSTANZA | 428042000 | 11.2 | 6.04 | One-way Transit | 25 | 3 | 150 | 856 | 105 | Panamax | 72 | 119 | 116 | Outbound | 47 | 6.71 | 41008 | Offshore | 31.9781 | -80.7491 | 2021-11-10 14:12:01
ZIM CONSTANZA | 428042000 | 11.2 | 6.04 | One-way Transit | 27.33 | 4 | 164 | 856 | 105 | Panamax | 72 | 119 | 115 | Outbound | 47 | 6.71 | 41008 | Offshore | 31.9766 | -80.7459 | 2021-11-10 14:13:01
ZIM CONSTANZA | 428042000 | 10.4 | 6.04 | One-way Transit | 20 | 1 | 120 | 856 | 105 | Panamax | 72 | 117 | 116 | Outbound | 47 | 6.71 | 41008 | Offshore | 31.9753 | -80.7428 | 2021-11-10 14:14:01
ZIM CONSTANZA | 428042000 | 10 | 6.04 | One-way Transit | 25 | 3 | 150 | 856 | 105 | Panamax | 72 | 118 | 115 | Outbound | 47 | 6.71 | 41008 | Offshore | 31.9746 | -80.7413 | 2021-11-10 14:14:31
ZIM CONSTANZA | 428042000 | 9.2 | 6.04 | One-way Transit | 22.5 | 2 | 135 | 856 | 105 | Panamax | 72 | 118 | 116 | Outbound | 47 | 6.71 | 41008 | Offshore | 31.9727 | -80.7372 | 2021-11-10 14:16:01
ANTWERPEN EXPRESS | 218791000 | 8.8 | 7.83 | One-way Transit | 26.17 | 0 | 157 | 1200 | 157 | Post-Panamax | 79 | 140 | 140 | Outbound | 69 | 8.95 | 41008 | Nearshore | 32.0268 | -80.8142 | 2021-11-10 21:14:46
ANTWERPEN EXPRESS | 218791000 | 8.8 | 7.83 | One-way Transit | 29.67 | 1 | 178 | 1200 | 157 | Post-Panamax | 79 | 142 | 141 | Outbound | 69 | 8.95 | 41008 | Nearshore | 32.0249 | -80.8124 | 2021-11-10 21:15:46
ANTWERPEN EXPRESS | 218791000 | 8.9 | 7.83 | One-way Transit | 29.67 | 1 | 178 | 1200 | 157 | Post-Panamax | 79 | 142 | 141 | Outbound | 69 | 8.95 | 41008 | Nearshore | 32.023 | -80.8105 | 2021-11-10 21:16:46
ANTWERPEN EXPRESS | 218791000 | 9 | 7.83 | One-way Transit | 29.67 | 1 | 178 | 1200 | 157 | Post-Panamax | 79 | 142 | 141 | Outbound | 69 | 8.95 | 41008 | Nearshore | 32.0207 | -80.8084 | 2021-11-10 21:17:55
ANTWERPEN EXPRESS | 218791000 | 9 | 7.83 | One-way Transit | 29.67 | 1 | 178 | 1200 | 157 | Post-Panamax | 79 | 142 | 141 | Outbound | 69 | 8.95 | 41008 | Nearshore | 32.0197 | -80.8075 | 2021-11-10 21:18:26
ANTWERPEN EXPRESS | 218791000 | 9 | 7.83 | One-way Transit | 29.67 | 1 | 178 | 1200 | 157 | Post-Panamax | 79 | 142 | 141 | Outbound | 69 | 8.95 | 41008 | Nearshore | 32.0173 | -80.8054 | 2021-11-10 21:19:35
ANTWERPEN EXPRESS | 218791000 | 9.1 | 7.61 | One-way Transit | 29.67 | 1 | 178 | 1200 | 157 | Post-Panamax | 79 | 142 | 141 | Outbound | 57 | 8.95 | 41008 | Nearshore | 32.0153 | -80.8036 | 2021-11-10 21:20:35
ANTWERPEN EXPRESS | 218791000 | 9.1 | 7.61 | One-way Transit | 33.17 | 2 | 199 | 1200 | 157 | Post-Panamax | 79 | 143 | 141 | Outbound | 57 | 8.95 | 41008 | Nearshore | 32.0133 | -80.8017 | 2021-11-10 21:21:35
ANTWERPEN EXPRESS | 218791000 | 9.2 | 7.61 | One-way Transit | 33.17 | 2 | 199 | 1200 | 157 | Post-Panamax | 79 | 143 | 141 | Outbound | 57 | 8.95 | 41008 | Nearshore | 32.0112 | -80.7999 | 2021-11-10 21:22:35
ANTWERPEN EXPRESS | 218791000 | 9.2 | 7.61 | One-way Transit | 33.17 | 2 | 199 | 1200 | 157 | Post-Panamax | 79 | 143 | 141 | Outbound | 57 | 8.95 | 41008 | Nearshore | 32.0091 | -80.798 | 2021-11-10 21:23:36
ANTWERPEN EXPRESS | 218791000 | 9.2 | 7.61 | One-way Transit | 33.17 | 2 | 199 | 1200 | 157 | Post-Panamax | 79 | 143 | 141 | Outbound | 57 | 8.95 | 41008 | Nearshore | 32.0068 | -80.7959 | 2021-11-10 21:24:45
ANTWERPEN EXPRESS | 218791000 | 9.2 | 7.61 | One-way Transit | 29.67 | 1 | 178 | 1200 | 157 | Post-Panamax | 79 | 142 | 141 | Outbound | 57 | 8.95 | 41008 | Nearshore | 32.0044 | -80.7938 | 2021-11-10 21:25:55
ANTWERPEN EXPRESS | 218791000 | 9.2 | 7.61 | One-way Transit | 29.67 | 1 | 178 | 1200 | 157 | Post-Panamax | 79 | 142 | 141 | Outbound | 57 | 8.95 | 41008 | Nearshore | 32.0033 | -80.7928 | 2021-11-10 21:26:25
ANTWERPEN EXPRESS | 218791000 | 9.2 | 7.61 | One-way Transit | 33.17 | 2 | 199 | 1200 | 157 | Post-Panamax | 79 | 142 | 140 | Outbound | 57 | 8.95 | 41008 | Nearshore | 32.0009 | -80.7906 | 2021-11-10 21:27:36
ANTWERPEN EXPRESS | 218791000 | 9.2 | 7.61 | One-way Transit | 26.17 | 0 | 157 | 1200 | 157 | Post-Panamax | 79 | 140 | 140 | Outbound | 57 | 8.95 | 41008 | Nearshore | 31.9987 | -80.7884 | 2021-11-10 21:28:45
ANTWERPEN EXPRESS | 218791000 | 8.6 | 7.61 | One-way Transit | 33.17 | 2 | 199 | 1200 | 157 | Post-Panamax | 79 | 118 | 116 | Outbound | 57 | 8.95 | 41008 | Offshore | 31.9911 | -80.7773 | 2021-11-10 21:33:35
ANTWERPEN EXPRESS | 218791000 | 8.6 | 7.61 | One-way Transit | 33.17 | 2 | 199 | 1200 | 157 | Post-Panamax | 79 | 119 | 117 | Outbound | 57 | 8.95 | 41008 | Offshore | 31.9898 | -80.7745 | 2021-11-10 21:34:44
ANTWERPEN EXPRESS | 218791000 | 8.7 | 7.61 | One-way Transit | 29.67 | 1 | 178 | 1200 | 157 | Post-Panamax | 79 | 119 | 118 | Outbound | 57 | 8.95 | 41008 | Offshore | 31.9886 | -80.772 | 2021-11-10 21:35:44
ANTWERPEN EXPRESS | 218791000 | 8.7 | 7.61 | One-way Transit | 29.67 | 1 | 178 | 1200 | 157 | Post-Panamax | 79 | 119 | 118 | Outbound | 57 | 8.95 | 41008 | Offshore | 31.9872 | -80.769 | 2021-11-10 21:36:55
ANTWERPEN EXPRESS | 218791000 | 8.8 | 7.61 | One-way Transit | 29.67 | 1 | 178 | 1200 | 157 | Post-Panamax | 79 | 119 | 118 | Outbound | 57 | 8.95 | 41008 | Offshore | 31.9864 | -80.7673 | 2021-11-10 21:37:35
ANTWERPEN EXPRESS | 218791000 | 8.8 | 7.61 | One-way Transit | 29.67 | 1 | 178 | 1200 | 157 | Post-Panamax | 79 | 119 | 118 | Outbound | 57 | 8.95 | 41008 | Offshore | 31.9852 | -80.7647 | 2021-11-10 21:38:36
ANTWERPEN EXPRESS | 218791000 | 8.8 | 7.61 | One-way Transit | 33.17 | 2 | 199 | 1200 | 157 | Post-Panamax | 79 | 119 | 117 | Outbound | 57 | 8.95 | 41008 | Offshore | 31.984 | -80.7622 | 2021-11-10 21:39:36
ANTWERPEN EXPRESS | 218791000 | 8.9 | 7.61 | One-way Transit | 33.17 | 2 | 199 | 1200 | 157 | Post-Panamax | 79 | 119 | 117 | Outbound | 57 | 8.95 | 41008 | Offshore | 31.9828 | -80.7596 | 2021-11-10 21:40:36
ANTWERPEN EXPRESS | 218791000 | 8.9 | 7.61 | One-way Transit | 33.17 | 2 | 199 | 1200 | 157 | Post-Panamax | 79 | 118 | 116 | Outbound | 57 | 8.95 | 41008 | Offshore | 31.9816 | -80.7571 | 2021-11-10 21:41:36
ANTWERPEN EXPRESS | 218791000 | 8.9 | 7.61 | One-way Transit | 29.67 | 1 | 178 | 1200 | 157 | Post-Panamax | 79 | 117 | 116 | Outbound | 57 | 8.95 | 41008 | Offshore | 31.9803 | -80.7541 | 2021-11-10 21:42:45
ANTWERPEN EXPRESS | 218791000 | 8.9 | 7.61 | One-way Transit | 29.67 | 1 | 178 | 1200 | 157 | Post-Panamax | 79 | 117 | 116 | Outbound | 57 | 8.95 | 41008 | Offshore | 31.979 | -80.7511 | 2021-11-10 21:43:55
ANTWERPEN EXPRESS | 218791000 | 8.9 | 7.61 | One-way Transit | 29.67 | 1 | 178 | 1200 | 157 | Post-Panamax | 79 | 117 | 116 | Outbound | 57 | 8.95 | 41008 | Offshore | 31.9779 | -80.7485 | 2021-11-10 21:44:55
ANTWERPEN EXPRESS | 218791000 | 8.9 | 7.61 | One-way Transit | 29.67 | 1 | 178 | 1200 | 157 | Post-Panamax | 79 | 118 | 117 | Outbound | 57 | 8.95 | 41008 | Offshore | 31.9767 | -80.7459 | 2021-11-10 21:45:55
ANTWERPEN EXPRESS | 218791000 | 8.9 | 7.61 | One-way Transit | 29.67 | 1 | 178 | 1200 | 157 | Post-Panamax | 79 | 118 | 117 | Outbound | 57 | 8.95 | 41008 | Offshore | 31.9756 | -80.7433 | 2021-11-10 21:46:55
ANTWERPEN EXPRESS | 218791000 | 9 | 7.61 | One-way Transit | 29.67 | 1 | 178 | 1200 | 157 | Post-Panamax | 79 | 118 | 117 | Outbound | 57 | 8.95 | 41008 | Offshore | 31.9743 | -80.7407 | 2021-11-10 21:47:56
ANTWERPEN EXPRESS | 218791000 | 9.1 | 7.61 | One-way Transit | 33.17 | 2 | 199 | 1200 | 157 | Post-Panamax | 79 | 118 | 116 | Outbound | 57 | 8.95 | 41008 | Offshore | 31.9731 | -80.738 | 2021-11-10 21:48:56
ANTWERPEN EXPRESS | 218791000 | 9.1 | 7.61 | One-way Transit | 29.67 | 1 | 178 | 1200 | 157 | Post-Panamax | 79 | 117 | 116 | Outbound | 57 | 8.95 | 41008 | Offshore | 31.9723 | -80.7362 | 2021-11-10 21:49:35
WAN HAI 523 | 563131800 | 14.2 | 12.75 | One-way Transit | 23.17 | 2 | 139 | 882 | 108 | Panamax | 79 | 301 | 299 | Inbound | 2 | 15.66 | 41008 | Offshore | 31.9736 | -80.7381 | 2021-11-09 05:26:37
WAN HAI 523 | 563131800 | 14.4 | 12.75 | One-way Transit | 23.17 | 2 | 139 | 882 | 108 | Panamax | 79 | 301 | 299 | Inbound | 2 | 15.66 | 41008 | Offshore | 31.9755 | -80.7422 | 2021-11-09 05:27:37
WAN HAI 523 | 563131800 | 14.5 | 12.75 | One-way Transit | 20.5 | 1 | 123 | 882 | 108 | Panamax | 79 | 300 | 299 | Inbound | 2 | 15.66 | 41008 | Offshore | 31.9777 | -80.7467 | 2021-11-09 05:28:43
WAN HAI 523 | 563131800 | 14.4 | 12.75 | One-way Transit | 23.17 | 2 | 139 | 882 | 108 | Panamax | 79 | 300 | 298 | Inbound | 2 | 15.66 | 41008 | Offshore | 31.9795 | -80.7508 | 2021-11-09 05:29:43
WAN HAI 523 | 563131800 | 14.4 | 12.75 | One-way Transit | 23.17 | 2 | 139 | 882 | 108 | Panamax | 79 | 300 | 298 | Inbound | 2 | 15.66 | 41008 | Offshore | 31.9813 | -80.755 | 2021-11-09 05:30:43
WAN HAI 523 | 563131800 | 14.4 | 12.75 | One-way Transit | 20.5 | 1 | 123 | 882 | 108 | Panamax | 79 | 299 | 298 | Inbound | 2 | 15.66 | 41008 | Offshore | 31.9833 | -80.7597 | 2021-11-09 05:31:49
WAN HAI 523 | 563131800 | 14.4 | 12.75 | One-way Transit | 23.17 | 2 | 139 | 882 | 108 | Panamax | 79 | 300 | 298 | Inbound | 2 | 15.66 | 41008 | Offshore | 31.9852 | -80.7638 | 2021-11-09 05:32:49
WAN HAI 523 | 563131800 | 14.4 | 12.75 | One-way Transit | 23.17 | 2 | 139 | 882 | 108 | Panamax | 79 | 300 | 298 | Inbound | 2 | 15.66 | 41008 | Offshore | 31.987 | -80.768 | 2021-11-09 05:33:49
WAN HAI 523 | 563131800 | 14.4 | 12.75 | One-way Transit | 20.5 | 1 | 123 | 882 | 108 | Panamax | 79 | 299 | 298 | Inbound | 2 | 15.66 | 41008 | Offshore | 31.9888 | -80.7722 | 2021-11-09 05:34:49
WAN HAI 523 | 563131800 | 14.4 | 12.75 | One-way Transit | 20.5 | 1 | 123 | 882 | 108 | Panamax | 79 | 300 | 299 | Inbound | 2 | 15.66 | 41008 | Offshore | 31.9907 | -80.7765 | 2021-11-09 05:35:49
WAN HAI 523 | 563131800 | 14 | 12.75 | One-way Transit | 28.17 | 4 | 169 | 882 | 108 | Panamax | 79 | 326 | 322 | Inbound | 2 | 15.66 | 41008 | Nearshore | 32.0015 | -80.7903 | 2021-11-09 05:39:55
WAN HAI 523 | 563131800 | 13.8 | 12.75 | One-way Transit | 28.17 | 4 | 169 | 882 | 108 | Panamax | 79 | 325 | 321 | Inbound | 2 | 15.66 | 41008 | Nearshore | 32.0045 | -80.7932 | 2021-11-09 05:40:55
WAN HAI 523 | 563131800 | 13.9 | 12.75 | One-way Transit | 25.67 | 3 | 154 | 882 | 108 | Panamax | 79 | 325 | 322 | Inbound | 2 | 15.66 | 41008 | Nearshore | 32.0063 | -80.7948 | 2021-11-09 05:41:31
WAN HAI 523 | 563131800 | 14.1 | 12.75 | One-way Transit | 25.67 | 3 | 154 | 882 | 108 | Panamax | 79 | 325 | 322 | Inbound | 2 | 15.66 | 41008 | Nearshore | 32.0097 | -80.798 | 2021-11-09 05:42:37
WAN HAI 523 | 563131800 | 14.2 | 12.75 | One-way Transit | 25.67 | 3 | 154 | 882 | 108 | Panamax | 79 | 325 | 322 | Inbound | 2 | 15.66 | 41008 | Nearshore | 32.0128 | -80.801 | 2021-11-09 05:43:37
WAN HAI 523 | 563131800 | 14.3 | 12.75 | One-way Transit | 20.5 | 1 | 123 | 882 | 108 | Panamax | 79 | 324 | 323 | Inbound | 2 | 15.66 | 41008 | Nearshore | 32.0158 | -80.8038 | 2021-11-09 05:44:37
WAN HAI 523 | 563131800 | 14.3 | 12.75 | One-way Transit | 23.17 | 2 | 139 | 882 | 108 | Panamax | 79 | 324 | 322 | Inbound | 2 | 15.66 | 41008 | Nearshore | 32.0193 | -80.807 | 2021-11-09 05:45:43
WAN HAI 523 | 563131800 | 14.3 | 12.75 | One-way Transit | 25.67 | 3 | 154 | 882 | 108 | Panamax | 79 | 325 | 322 | Inbound | 2 | 15.66 | 41008 | Nearshore | 32.0225 | -80.81 | 2021-11-09 05:46:43
WAN HAI 523 | 563131800 | 14.4 | 12.75 | One-way Transit | 20.5 | 1 | 123 | 882 | 108 | Panamax | 79 | 323 | 322 | Inbound | 2 | 15.66 | 41008 | Nearshore | 32.026 | -80.8132 | 2021-11-09 05:47:49
ZIM QINGDAO | 428405000 | 15.8 | 12.08 | One-way Transit | 32.33 | 6 | 194 | 856 | 105 | Panamax | 70 | 134 | 140 | Outbound | 16 | 15.66 | 41008 | Nearshore | 31.999 | -80.7886 | 2021-11-09 07:12:33
ZIM QINGDAO | 428405000 | 15.2 | 12.08 | One-way Transit | 27.33 | 4 | 164 | 856 | 105 | Panamax | 70 | 115 | 119 | Outbound | 16 | 15.66 | 41008 | Offshore | 31.991 | -80.7763 | 2021-11-09 07:15:33
ZIM QINGDAO | 428405000 | 14.8 | 12.08 | One-way Transit | 27.33 | 4 | 164 | 856 | 105 | Panamax | 70 | 115 | 119 | Outbound | 16 | 15.66 | 41008 | Offshore | 31.9885 | -80.7711 | 2021-11-09 07:16:45
ZIM QINGDAO | 428405000 | 14.4 | 12.08 | One-way Transit | 27.33 | 4 | 164 | 856 | 105 | Panamax | 70 | 115 | 119 | Outbound | 16 | 15.66 | 41008 | Offshore | 31.9873 | -80.7687 | 2021-11-09 07:17:21
ZIM QINGDAO | 428405000 | 13.1 | 12.08 | One-way Transit | 25 | 3 | 150 | 856 | 105 | Panamax | 70 | 116 | 119 | Outbound | 16 | 15.66 | 41008 | Offshore | 31.9847 | -80.7632 | 2021-11-09 07:18:45
ZIM QINGDAO | 428405000 | 12.7 | 12.08 | One-way Transit | 27.33 | 4 | 164 | 856 | 105 | Panamax | 70 | 115 | 119 | Outbound | 16 | 15.66 | 41008 | Offshore | 31.9838 | -80.7614 | 2021-11-09 07:19:15
ZIM QINGDAO | 428405000 | 12.1 | 12.97 | One-way Transit | 27.33 | 4 | 164 | 856 | 105 | Panamax | 70 | 114 | 118 | Outbound | 10 | 15.66 | 41008 | Offshore | 31.9823 | -80.7582 | 2021-11-09 07:20:09
ZIM QINGDAO | 428405000 | 10.9 | 12.97 | One-way Transit | 27.33 | 4 | 164 | 856 | 105 | Panamax | 70 | 114 | 118 | Outbound | 10 | 15.66 | 41008 | Offshore | 31.9768 | -80.7464 | 2021-11-09 07:23:41
MAERSK SAIGON | 563032700 | 14.7 | 12.97 | One-way Transit | 26.17 | 1 | 157 | 1086 | 138 | Post-Panamax | 71 | 297 | 298 | Inbound | 23 | 15.66 | 41008 | Offshore | 31.974 | -80.7395 | 2021-11-09 11:33:39
MAERSK SAIGON | 563032700 | 15.1 | 12.97 | One-way Transit | 23 | 0 | 138 | 1086 | 138 | Post-Panamax | 71 | 298 | 298 | Inbound | 23 | 15.66 | 41008 | Offshore | 31.9759 | -80.7439 | 2021-11-09 11:34:39
MAERSK SAIGON | 563032700 | 15.4 | 12.97 | One-way Transit | 23 | 0 | 138 | 1086 | 138 | Post-Panamax | 71 | 298 | 298 | Inbound | 23 | 15.66 | 41008 | Offshore | 31.9779 | -80.7483 | 2021-11-09 11:35:39
MAERSK SAIGON | 563032700 | 15.5 | 12.97 | One-way Transit | 23 | 0 | 138 | 1086 | 138 | Post-Panamax | 71 | 298 | 298 | Inbound | 23 | 15.66 | 41008 | Offshore | 31.9804 | -80.7536 | 2021-11-09 11:36:51
MAERSK SAIGON | 563032700 | 15.6 | 12.97 | One-way Transit | 23 | 0 | 138 | 1086 | 138 | Post-Panamax | 71 | 298 | 298 | Inbound | 23 | 15.66 | 41008 | Offshore | 31.9826 | -80.7585 | 2021-11-09 11:37:57
MAERSK SAIGON | 563032700 | 15.6 | 12.97 | One-way Transit | 23 | 0 | 138 | 1086 | 138 | Post-Panamax | 71 | 298 | 298 | Inbound | 23 | 15.66 | 41008 | Offshore | 31.9846 | -80.7631 | 2021-11-09 11:38:57
MAERSK SAIGON | 563032700 | 15.6 | 12.97 | One-way Transit | 23 | 0 | 138 | 1086 | 138 | Post-Panamax | 71 | 298 | 298 | Inbound | 23 | 15.66 | 41008 | Offshore | 31.9867 | -80.7674 | 2021-11-09 11:39:57
MAERSK SAIGON | 563032700 | 15.6 | 12.97 | One-way Transit | 26.17 | 1 | 157 | 1086 | 138 | Post-Panamax | 71 | 297 | 298 | Inbound | 23 | 15.66 | 41008 | Offshore | 31.9877 | -80.7698 | 2021-11-09 11:40:27
MAERSK SAIGON | 563032700 | 15.6 | 12.97 | One-way Transit | 23 | 0 | 138 | 1086 | 138 | Post-Panamax | 71 | 298 | 298 | Inbound | 23 | 15.66 | 41008 | Offshore | 31.99 | -80.7748 | 2021-11-09 11:41:34
MAERSK SAIGON | 563032700 | 14.8 | 12.97 | One-way Transit | 26.17 | 1 | 157 | 1086 | 138 | Post-Panamax | 71 | 321 | 322 | Inbound | 23 | 15.66 | 41008 | Nearshore | 32.0015 | -80.791 | 2021-11-09 11:45:51
MAERSK SAIGON | 563032700 | 14.5 | 12.97 | One-way Transit | 26.17 | 1 | 157 | 1086 | 138 | Post-Panamax | 71 | 321 | 322 | Inbound | 23 | 15.66 | 41008 | Nearshore | 32.005 | -80.7943 | 2021-11-09 11:46:57
MAERSK SAIGON | 563032700 | 14.5 | 12.97 | One-way Transit | 29.33 | 2 | 176 | 1086 | 138 | Post-Panamax | 71 | 321 | 323 | Inbound | 23 | 15.66 | 41008 | Nearshore | 32.0067 | -80.7959 | 2021-11-09 11:47:28
MAERSK SAIGON | 563032700 | 14.5 | 12.97 | One-way Transit | 26.17 | 1 | 157 | 1086 | 138 | Post-Panamax | 71 | 322 | 323 | Inbound | 23 | 15.66 | 41008 | Nearshore | 32.0101 | -80.7989 | 2021-11-09 11:48:34
MAERSK SAIGON | 563032700 | 14.6 | 12.97 | One-way Transit | 23 | 0 | 138 | 1086 | 138 | Post-Panamax | 71 | 323 | 323 | Inbound | 23 | 15.66 | 41008 | Nearshore | 32.0136 | -80.8021 | 2021-11-09 11:49:39
MAERSK SAIGON | 563032700 | 14.7 | 12.97 | One-way Transit | 26.17 | 1 | 157 | 1086 | 138 | Post-Panamax | 71 | 322 | 323 | Inbound | 23 | 15.66 | 41008 | Nearshore | 32.0171 | -80.8053 | 2021-11-09 11:50:45
MAERSK SAIGON | 563032700 | 14.8 | 12.97 | One-way Transit | 26.17 | 1 | 157 | 1086 | 138 | Post-Panamax | 71 | 322 | 323 | Inbound | 23 | 15.66 | 41008 | Nearshore | 32.0208 | -80.8086 | 2021-11-09 11:51:52
MAERSK SAIGON | 563032700 | 14.9 | 12.97 | One-way Transit | 26.17 | 1 | 157 | 1086 | 138 | Post-Panamax | 71 | 322 | 323 | Inbound | 23 | 15.66 | 41008 | Nearshore | 32.024 | -80.8115 | 2021-11-09 11:52:52
MAERSK SAIGON | 563032700 | 15.1 | 12.97 | One-way Transit | 29.33 | 2 | 176 | 1086 | 138 | Post-Panamax | 71 | 323 | 321 | Inbound | 23 | 15.66 | 41008 | Nearshore | 32.0273 | -80.8145 | 2021-11-09 11:53:52
ULSAN EXPRESS | 211578000 | 15.7 | 12.97 | One-way Transit | 26.17 | 0 | 157 | 1200 | 157 | Post-Panamax | 70 | 298 | 298 | Inbound | 27 | 15.66 | 41008 | Offshore | 31.9725 | -80.7361 | 2021-11-09 13:12:56
ULSAN EXPRESS | 211578000 | 15.8 | 12.97 | One-way Transit | 29.67 | 1 | 178 | 1200 | 157 | Post-Panamax | 70 | 298 | 297 | Inbound | 27 | 15.66 | 41008 | Offshore | 31.9746 | -80.7407 | 2021-11-09 13:13:56
ULSAN EXPRESS | 211578000 | 15.8 | 12.97 | One-way Transit | 29.67 | 1 | 178 | 1200 | 157 | Post-Panamax | 70 | 297 | 298 | Inbound | 27 | 15.66 | 41008 | Offshore | 31.9766 | -80.7453 | 2021-11-09 13:14:56
ULSAN EXPRESS | 211578000 | 15.9 | 12.97 | One-way Transit | 29.67 | 1 | 178 | 1200 | 157 | Post-Panamax | 70 | 298 | 299 | Inbound | 27 | 15.66 | 41008 | Offshore | 31.9779 | -80.7481 | 2021-11-09 13:15:32
ULSAN EXPRESS | 211578000 | 15.8 | 12.97 | One-way Transit | 26.17 | 0 | 157 | 1200 | 157 | Post-Panamax | 70 | 297 | 297 | Inbound | 27 | 15.66 | 41008 | Offshore | 31.9801 | -80.7531 | 2021-11-09 13:16:38
ULSAN EXPRESS | 211578000 | 15.7 | 12.97 | One-way Transit | 33.17 | 2 | 199 | 1200 | 157 | Post-Panamax | 70 | 298 | 300 | Inbound | 27 | 15.66 | 41008 | Offshore | 31.9822 | -80.7577 | 2021-11-09 13:17:38
ULSAN EXPRESS | 211578000 | 15.6 | 12.97 | One-way Transit | 29.67 | 1 | 178 | 1200 | 157 | Post-Panamax | 70 | 300 | 301 | Inbound | 27 | 15.66 | 41008 | Offshore | 31.9843 | -80.7621 | 2021-11-09 13:18:38
ULSAN EXPRESS | 211578000 | 15.6 | 12.97 | One-way Transit | 29.67 | 1 | 178 | 1200 | 157 | Post-Panamax | 70 | 299 | 300 | Inbound | 27 | 15.66 | 41008 | Offshore | 31.9865 | -80.7666 | 2021-11-09 13:19:38
ULSAN EXPRESS | 211578000 | 15.5 | 11.18 | One-way Transit | 26.17 | 0 | 157 | 1200 | 157 | Post-Panamax | 70 | 297 | 297 | Inbound | 21 | 15.66 | 41008 | Offshore | 31.9885 | -80.7711 | 2021-11-09 13:20:38
ULSAN EXPRESS | 211578000 | 15.5 | 11.18 | One-way Transit | 29.67 | 1 | 178 | 1200 | 157 | Post-Panamax | 70 | 296 | 297 | Inbound | 21 | 15.66 | 41008 | Offshore | 31.9904 | -80.7756 | 2021-11-09 13:21:38
ULSAN EXPRESS | 211578000 | 15.2 | 11.18 | One-way Transit | 29.67 | 1 | 178 | 1200 | 157 | Post-Panamax | 70 | 321 | 322 | Inbound | 21 | 15.66 | 41008 | Nearshore | 31.9992 | -80.7886 | 2021-11-09 13:24:56
ULSAN EXPRESS | 211578000 | 15.1 | 11.18 | One-way Transit | 29.67 | 1 | 178 | 1200 | 157 | Post-Panamax | 70 | 321 | 322 | Inbound | 21 | 15.66 | 41008 | Nearshore | 32.0011 | -80.7904 | 2021-11-09 13:25:31
ULSAN EXPRESS | 211578000 | 14.8 | 11.18 | One-way Transit | 26.17 | 0 | 157 | 1200 | 157 | Post-Panamax | 70 | 321 | 321 | Inbound | 21 | 15.66 | 41008 | Nearshore | 32.0047 | -80.7939 | 2021-11-09 13:26:38
ULSAN EXPRESS | 211578000 | 14.6 | 11.18 | One-way Transit | 33.17 | 2 | 199 | 1200 | 157 | Post-Panamax | 70 | 321 | 323 | Inbound | 21 | 15.66 | 41008 | Nearshore | 32.0078 | -80.7969 | 2021-11-09 13:27:38
ULSAN EXPRESS | 211578000 | 14.9 | 11.18 | One-way Transit | 26.17 | 0 | 157 | 1200 | 157 | Post-Panamax | 70 | 325 | 325 | Inbound | 21 | 15.66 | 41008 | Nearshore | 32.0118 | -80.8003 | 2021-11-09 13:28:49
ULSAN EXPRESS | 211578000 | 15 | 11.18 | One-way Transit | 33.17 | 2 | 199 | 1200 | 157 | Post-Panamax | 70 | 322 | 324 | Inbound | 21 | 15.66 | 41008 | Nearshore | 32.0152 | -80.8032 | 2021-11-09 13:29:49
ULSAN EXPRESS | 211578000 | 15.2 | 11.18 | One-way Transit | 29.67 | 1 | 178 | 1200 | 157 | Post-Panamax | 70 | 323 | 322 | Inbound | 21 | 15.66 | 41008 | Nearshore | 32.0185 | -80.8062 | 2021-11-09 13:30:49
HOEGH TARGET | 257864000 | 14.9 | 11.18 | One-way Transit | 21.5 | 1 | 129 | 656 | 118 | Panamax | 70 | 297 | 296 | Inbound | 21 | 15.66 | 41008 | Offshore | 31.9739 | -80.7386 | 2021-11-09 13:31:29
ULSAN EXPRESS | 211578000 | 15.4 | 11.18 | One-way Transit | 26.17 | 0 | 157 | 1200 | 157 | Post-Panamax | 70 | 323 | 323 | Inbound | 21 | 15.66 | 41008 | Nearshore | 32.022 | -80.8093 | 2021-11-09 13:31:50
ULSAN EXPRESS | 211578000 | 15.6 | 11.18 | One-way Transit | 29.67 | 1 | 178 | 1200 | 157 | Post-Panamax | 70 | 320 | 321 | Inbound | 21 | 15.66 | 41008 | Nearshore | 32.0254 | -80.8124 | 2021-11-09 13:32:50
HOEGH TARGET | 257864000 | 15.1 | 11.18 | One-way Transit | 21.5 | 1 | 129 | 656 | 118 | Panamax | 70 | 297 | 296 | Inbound | 21 | 15.66 | 41008 | Offshore | 31.9766 | -80.745 | 2021-11-09 13:32:58
HOEGH TARGET | 257864000 | 15.1 | 11.18 | One-way Transit | 23.5 | 2 | 141 | 656 | 118 | Panamax | 70 | 298 | 296 | Inbound | 21 | 15.66 | 41008 | Offshore | 31.9782 | -80.7486 | 2021-11-09 13:33:46
HOEGH TARGET | 257864000 | 15.1 | 11.18 | One-way Transit | 21.5 | 1 | 129 | 656 | 118 | Panamax | 70 | 299 | 298 | Inbound | 21 | 15.66 | 41008 | Offshore | 31.9804 | -80.7534 | 2021-11-09 13:34:53
HOEGH TARGET | 257864000 | 15 | 11.18 | One-way Transit | 23.5 | 2 | 141 | 656 | 118 | Panamax | 70 | 299 | 297 | Inbound | 21 | 15.66 | 41008 | Offshore | 31.9816 | -80.756 | 2021-11-09 13:35:29
HOEGH TARGET | 257864000 | 15.1 | 11.18 | One-way Transit | 21.5 | 1 | 129 | 656 | 118 | Panamax | 70 | 299 | 298 | Inbound | 21 | 15.66 | 41008 | Offshore | 31.9838 | -80.7608 | 2021-11-09 13:36:35
HOEGH TARGET | 257864000 | 15.1 | 11.18 | One-way Transit | 19.67 | 0 | 118 | 656 | 118 | Panamax | 70 | 298 | 298 | Inbound | 21 | 15.66 | 41008 | Offshore | 31.9857 | -80.7652 | 2021-11-09 13:37:35
HOEGH TARGET | 257864000 | 15.2 | 11.18 | One-way Transit | 19.67 | 0 | 118 | 656 | 118 | Panamax | 70 | 298 | 298 | Inbound | 21 | 15.66 | 41008 | Offshore | 31.9886 | -80.7712 | 2021-11-09 13:38:58
HOEGH TARGET | 257864000 | 15.3 | 11.18 | One-way Transit | 21.5 | 1 | 129 | 656 | 118 | Panamax | 70 | 299 | 298 | Inbound | 21 | 15.66 | 41008 | Offshore | 31.9901 | -80.7747 | 2021-11-09 13:39:47
HOEGH TARGET | 257864000 | 14.9 | 11.18 | One-way Transit | 19.67 | 0 | 118 | 656 | 118 | Panamax | 70 | 322 | 322 | Inbound | 21 | 15.66 | 41008 | Nearshore | 31.9999 | -80.7893 | 2021-11-09 13:43:35
HOEGH TARGET | 257864000 | 14.9 | 11.18 | One-way Transit | 19.67 | 0 | 118 | 656 | 118 | Panamax | 70 | 322 | 322 | Inbound | 21 | 15.66 | 41008 | Nearshore | 32.0038 | -80.7929 | 2021-11-09 13:44:47
HOEGH TARGET | 257864000 | 15 | 11.18 | One-way Transit | 21.5 | 1 | 129 | 656 | 118 | Panamax | 70 | 323 | 322 | Inbound | 21 | 15.66 | 41008 | Nearshore | 32.0071 | -80.7959 | 2021-11-09 13:45:47
HOEGH TARGET | 257864000 | 15.1 | 11.18 | One-way Transit | 21.5 | 1 | 129 | 656 | 118 | Panamax | 70 | 323 | 322 | Inbound | 21 | 15.66 | 41008 | Nearshore | 32.0104 | -80.7989 | 2021-11-09 13:46:47
HOEGH TARGET | 257864000 | 15.2 | 11.18 | One-way Transit | 19.67 | 0 | 118 | 656 | 118 | Panamax | 70 | 322 | 322 | Inbound | 21 | 15.66 | 41008 | Nearshore | 32.0137 | -80.8019 | 2021-11-09 13:47:47
HOEGH TARGET | 257864000 | 15.3 | 11.18 | One-way Transit | 21.5 | 1 | 129 | 656 | 118 | Panamax | 70 | 323 | 322 | Inbound | 21 | 15.66 | 41008 | Nearshore | 32.0171 | -80.8049 | 2021-11-09 13:48:47
HOEGH TARGET | 257864000 | 15.4 | 11.18 | One-way Transit | 19.67 | 0 | 118 | 656 | 118 | Panamax | 70 | 322 | 322 | Inbound | 21 | 15.66 | 41008 | Nearshore | 32.0205 | -80.8079 | 2021-11-09 13:49:47
HOEGH TARGET | 257864000 | 15.5 | 11.18 | One-way Transit | 19.67 | 0 | 118 | 656 | 118 | Panamax | 70 | 322 | 322 | Inbound | 21 | 15.66 | 41008 | Nearshore | 32.0239 | -80.811 | 2021-11-09 13:50:47
HOEGH TARGET | 257864000 | 15.6 | 11.18 | One-way Transit | 21.5 | 1 | 129 | 656 | 118 | Panamax | 70 | 322 | 321 | Inbound | 21 | 15.66 | 41008 | Nearshore | 32.0273 | -80.8141 | 2021-11-09 13:51:47
ZIM CONSTANZA | 428042000 | 13.6 | 10.07 | One-way Transit | 20 | 1 | 120 | 856 | 105 | Panamax | 72 | 298 | 297 | Inbound | 4 | 11.18 | 41008 | Offshore | 31.9744 | -80.7401 | 2021-11-09 17:47:55
ZIM CONSTANZA | 428042000 | 13.9 | 10.07 | One-way Transit | 20 | 1 | 120 | 856 | 105 | Panamax | 72 | 298 | 297 | Inbound | 4 | 11.18 | 41008 | Offshore | 31.9757 | -80.7429 | 2021-11-09 17:48:35
ZIM CONSTANZA | 428042000 | 14.4 | 10.07 | One-way Transit | 20 | 1 | 120 | 856 | 105 | Panamax | 72 | 298 | 297 | Inbound | 4 | 11.18 | 41008 | Offshore | 31.9798 | -80.7518 | 2021-11-09 17:50:46
ZIM CONSTANZA | 428042000 | 14.4 | 10.07 | One-way Transit | 20 | 1 | 120 | 856 | 105 | Panamax | 72 | 298 | 297 | Inbound | 4 | 11.18 | 41008 | Offshore | 31.9807 | -80.7538 | 2021-11-09 17:51:16
ZIM CONSTANZA | 428042000 | 14.5 | 10.07 | One-way Transit | 20 | 1 | 120 | 856 | 105 | Panamax | 72 | 298 | 297 | Inbound | 4 | 11.18 | 41008 | Offshore | 31.9834 | -80.7596 | 2021-11-09 17:52:40
ZIM CONSTANZA | 428042000 | 14.5 | 10.07 | One-way Transit | 20 | 1 | 120 | 856 | 105 | Panamax | 72 | 298 | 297 | Inbound | 4 | 11.18 | 41008 | Offshore | 31.9855 | -80.7642 | 2021-11-09 17:53:46
ZIM CONSTANZA | 428042000 | 14.5 | 10.07 | One-way Transit | 22.5 | 2 | 135 | 856 | 105 | Panamax | 72 | 299 | 297 | Inbound | 4 | 11.18 | 41008 | Offshore | 31.9867 | -80.7666 | 2021-11-09 17:54:22
ZIM CONSTANZA | 428042000 | 14.6 | 10.07 | One-way Transit | 20 | 1 | 120 | 856 | 105 | Panamax | 72 | 298 | 297 | Inbound | 4 | 11.18 | 41008 | Offshore | 31.989 | -80.7717 | 2021-11-09 17:55:34
ZIM CONSTANZA | 428042000 | 14.6 | 10.07 | One-way Transit | 22.5 | 2 | 135 | 856 | 105 | Panamax | 72 | 299 | 297 | Inbound | 4 | 11.18 | 41008 | Offshore | 31.9909 | -80.7759 | 2021-11-09 17:56:34
ZIM CONSTANZA | 428042000 | 14.1 | 10.07 | One-way Transit | 17.5 | 0 | 105 | 856 | 105 | Panamax | 72 | 323 | 323 | Inbound | 4 | 11.18 | 41008 | Nearshore | 32.004 | -80.7928 | 2021-11-09 18:01:28
ZIM CONSTANZA | 428042000 | 14.3 | 10.07 | One-way Transit | 20 | 1 | 120 | 856 | 105 | Panamax | 72 | 324 | 323 | Inbound | 4 | 11.18 | 41008 | Nearshore | 32.0081 | -80.7963 | 2021-11-09 18:02:46
ZIM CONSTANZA | 428042000 | 14.4 | 10.07 | One-way Transit | 25 | 3 | 150 | 856 | 105 | Panamax | 72 | 323 | 320 | Inbound | 4 | 11.18 | 41008 | Nearshore | 32.0139 | -80.8013 | 2021-11-09 18:04:34
ZIM CONSTANZA | 428042000 | 14.6 | 10.07 | One-way Transit | 22.5 | 2 | 135 | 856 | 105 | Panamax | 72 | 321 | 319 | Inbound | 4 | 11.18 | 41008 | Nearshore | 32.0208 | -80.808 | 2021-11-09 18:06:46
ZIM CONSTANZA | 428042000 | 14.8 | 10.07 | One-way Transit | 20 | 1 | 120 | 856 | 105 | Panamax | 72 | 321 | 320 | Inbound | 4 | 11.18 | 41008 | Nearshore | 32.0271 | -80.8141 | 2021-11-09 18:08:46
PAUL E MARTIN | 311057300 | 12.7 | 10.96 | One-way Transit | 17.5 | 0 | 105 | 751 | 105 | Panamax | 70 | 141 | 141 | Outbound | 15 | 13.42 | 41008 | Nearshore | 32.0194 | -80.8071 | 2021-11-09 18:30:29
PAUL E MARTIN | 311057300 | 12.8 | 10.96 | One-way Transit | 19.67 | 1 | 118 | 751 | 105 | Panamax | 70 | 142 | 143 | Outbound | 15 | 13.42 | 41008 | Nearshore | 32.0157 | -80.8037 | 2021-11-09 18:31:48
PAUL E MARTIN | 311057300 | 12.8 | 10.96 | One-way Transit | 17.5 | 0 | 105 | 751 | 105 | Panamax | 70 | 142 | 142 | Outbound | 15 | 13.42 | 41008 | Nearshore | 32.0045 | -80.7935 | 2021-11-09 18:35:47
PAUL E MARTIN | 311057300 | 12.8 | 10.96 | One-way Transit | 19.67 | 1 | 118 | 751 | 105 | Panamax | 70 | 143 | 142 | Outbound | 15 | 13.42 | 41008 | Nearshore | 32.0011 | -80.7905 | 2021-11-09 18:36:59
PAUL E MARTIN | 311057300 | 12.3 | 10.96 | One-way Transit | 17.5 | 0 | 105 | 751 | 105 | Panamax | 70 | 118 | 118 | Outbound | 15 | 13.42 | 41008 | Offshore | 31.9916 | -80.7785 | 2021-11-09 18:40:58
PAUL E MARTIN | 311057300 | 11.9 | 10.96 | One-way Transit | 19.67 | 1 | 118 | 751 | 105 | Panamax | 70 | 117 | 118 | Outbound | 15 | 13.42 | 41008 | Offshore | 31.9907 | -80.7763 | 2021-11-09 18:41:37
PAUL E MARTIN | 311057300 | 11.6 | 10.96 | One-way Transit | 17.5 | 0 | 105 | 751 | 105 | Panamax | 70 | 117 | 117 | Outbound | 15 | 13.42 | 41008 | Offshore | 31.9889 | -80.7723 | 2021-11-09 18:42:47
PAUL E MARTIN | 311057300 | 11.2 | 10.96 | One-way Transit | 19.67 | 1 | 118 | 751 | 105 | Panamax | 70 | 117 | 118 | Outbound | 15 | 13.42 | 41008 | Offshore | 31.9872 | -80.7684 | 2021-11-09 18:43:57
PAUL E MARTIN | 311057300 | 10.7 | 10.96 | One-way Transit | 19.67 | 1 | 118 | 751 | 105 | Panamax | 70 | 118 | 119 | Outbound | 15 | 13.42 | 41008 | Offshore | 31.9858 | -80.7652 | 2021-11-09 18:44:57
PAUL E MARTIN | 311057300 | 10.3 | 10.96 | One-way Transit | 17.5 | 0 | 105 | 751 | 105 | Panamax | 70 | 118 | 118 | Outbound | 15 | 13.42 | 41008 | Offshore | 31.9844 | -80.7622 | 2021-11-09 18:45:57
PAUL E MARTIN | 311057300 | 9.9 | 10.96 | One-way Transit | 19.67 | 1 | 118 | 751 | 105 | Panamax | 70 | 118 | 119 | Outbound | 15 | 13.42 | 41008 | Offshore | 31.9831 | -80.7593 | 2021-11-09 18:46:57
PAUL E MARTIN | 311057300 | 9.6 | 10.96 | One-way Transit | 19.67 | 1 | 118 | 751 | 105 | Panamax | 70 | 118 | 119 | Outbound | 15 | 13.42 | 41008 | Offshore | 31.9819 | -80.7565 | 2021-11-09 18:47:57
PAUL E MARTIN | 311057300 | 9.3 | 10.96 | One-way Transit | 19.67 | 1 | 118 | 751 | 105 | Panamax | 70 | 118 | 119 | Outbound | 15 | 13.42 | 41008 | Offshore | 31.9807 | -80.7538 | 2021-11-09 18:48:57
PAUL E MARTIN | 311057300 | 9.2 | 10.96 | One-way Transit | 19.67 | 1 | 118 | 751 | 105 | Panamax | 70 | 117 | 118 | Outbound | 15 | 13.42 | 41008 | Offshore | 31.9795 | -80.7511 | 2021-11-09 18:49:57
PAUL E MARTIN | 311057300 | 9 | 10.96 | One-way Transit | 19.67 | 1 | 118 | 751 | 105 | Panamax | 70 | 118 | 119 | Outbound | 15 | 13.42 | 41008 | Offshore | 31.9783 | -80.7485 | 2021-11-09 18:50:57
PAUL E MARTIN | 311057300 | 9 | 10.96 | One-way Transit | 19.67 | 1 | 118 | 751 | 105 | Panamax | 70 | 118 | 119 | Outbound | 15 | 13.42 | 41008 | Offshore | 31.9775 | -80.7466 | 2021-11-09 18:51:38
PAUL E MARTIN | 311057300 | 9.3 | 10.96 | One-way Transit | 17.5 | 0 | 105 | 751 | 105 | Panamax | 70 | 118 | 118 | Outbound | 15 | 13.42 | 41008 | Offshore | 31.9734 | -80.7377 | 2021-11-09 18:54:58
PAUL E MARTIN | 311057300 | 9.2 | 10.96 | One-way Transit | 24 | 3 | 144 | 751 | 105 | Panamax | 70 | 117 | 120 | Outbound | 15 | 13.42 | 41008 | Offshore | 31.9728 | -80.7363 | 2021-11-09 18:55:28
SEAMAX NORWALK | 538007063 | 14.4 | 9.84 | One-way Transit | 23 | 0 | 138 | 981 | 138 | Post-Panamax | 71 | 142 | 142 | Outbound | 22 | 13.42 | 41008 | Nearshore | 32.0222 | -80.81 | 2021-11-09 20:16:00
SEAMAX NORWALK | 538007063 | 14.4 | 9.84 | One-way Transit | 23 | 0 | 138 | 981 | 138 | Post-Panamax | 71 | 142 | 142 | Outbound | 22 | 13.42 | 41008 | Nearshore | 32.0204 | -80.8083 | 2021-11-09 20:16:35
SEAMAX NORWALK | 538007063 | 12.9 | 9.4 | One-way Transit | 25.83 | 1 | 155 | 981 | 138 | Post-Panamax | 71 | 119 | 118 | Outbound | 18 | 11.18 | 41008 | Offshore | 31.9912 | -80.7772 | 2021-11-09 20:26:46
SEAMAX NORWALK | 538007063 | 12.4 | 9.4 | One-way Transit | 23 | 0 | 138 | 981 | 138 | Post-Panamax | 71 | 118 | 118 | Outbound | 18 | 11.18 | 41008 | Offshore | 31.9896 | -80.7736 | 2021-11-09 20:27:46
SEAMAX NORWALK | 538007063 | 11.8 | 9.4 | One-way Transit | 23 | 0 | 138 | 981 | 138 | Post-Panamax | 71 | 118 | 118 | Outbound | 18 | 11.18 | 41008 | Offshore | 31.9879 | -80.7698 | 2021-11-09 20:28:52
SEAMAX NORWALK | 538007063 | 11.5 | 9.4 | One-way Transit | 23 | 0 | 138 | 981 | 138 | Post-Panamax | 71 | 118 | 118 | Outbound | 18 | 11.18 | 41008 | Offshore | 31.9864 | -80.7664 | 2021-11-09 20:29:52
SEAMAX NORWALK | 538007063 | 11.3 | 9.4 | One-way Transit | 23 | 0 | 138 | 981 | 138 | Post-Panamax | 71 | 118 | 118 | Outbound | 18 | 11.18 | 41008 | Offshore | 31.9849 | -80.7631 | 2021-11-09 20:30:52
SEAMAX NORWALK | 538007063 | 11 | 9.4 | One-way Transit | 23 | 0 | 138 | 981 | 138 | Post-Panamax | 71 | 118 | 118 | Outbound | 18 | 11.18 | 41008 | Offshore | 31.9835 | -80.7599 | 2021-11-09 20:31:52
SEAMAX NORWALK | 538007063 | 10.9 | 9.4 | One-way Transit | 28.67 | 2 | 172 | 981 | 138 | Post-Panamax | 71 | 117 | 119 | Outbound | 18 | 11.18 | 41008 | Offshore | 31.9825 | -80.7578 | 2021-11-09 20:32:31
SEAMAX NORWALK | 538007063 | 10.6 | 9.4 | One-way Transit | 23 | 0 | 138 | 981 | 138 | Post-Panamax | 71 | 119 | 119 | Outbound | 18 | 11.18 | 41008 | Offshore | 31.9806 | -80.7536 | 2021-11-09 20:33:51
SEAMAX NORWALK | 538007063 | 10.5 | 9.4 | One-way Transit | 23 | 0 | 138 | 981 | 138 | Post-Panamax | 71 | 119 | 119 | Outbound | 18 | 11.18 | 41008 | Offshore | 31.9799 | -80.7521 | 2021-11-09 20:34:22
SEAMAX NORWALK | 538007063 | 10.2 | 9.4 | One-way Transit | 23 | 0 | 138 | 981 | 138 | Post-Panamax | 71 | 119 | 119 | Outbound | 18 | 11.18 | 41008 | Offshore | 31.978 | -80.7482 | 2021-11-09 20:35:42
SEAMAX NORWALK | 538007063 | 10 | 9.4 | One-way Transit | 25.83 | 1 | 155 | 981 | 138 | Post-Panamax | 71 | 118 | 119 | Outbound | 18 | 11.18 | 41008 | Offshore | 31.9769 | -80.7459 | 2021-11-09 20:36:31
SEAMAX NORWALK | 538007063 | 9.8 | 9.4 | One-way Transit | 23 | 0 | 138 | 981 | 138 | Post-Panamax | 71 | 119 | 119 | Outbound | 18 | 11.18 | 41008 | Offshore | 31.9753 | -80.7425 | 2021-11-09 20:37:42
SEAMAX NORWALK | 538007063 | 9.7 | 9.4 | One-way Transit | 23 | 0 | 138 | 981 | 138 | Post-Panamax | 71 | 119 | 119 | Outbound | 18 | 11.18 | 41008 | Offshore | 31.9745 | -80.7408 | 2021-11-09 20:38:22
SEAMAX NORWALK | 538007063 | 9.5 | 9.4 | One-way Transit | 34.33 | 4 | 206 | 981 | 138 | Post-Panamax | 71 | 116 | 112 | Outbound | 18 | 11.18 | 41008 | Offshore | 31.9729 | -80.7375 | 2021-11-09 20:39:32
ONE HELSINKI | 373119000 | 14.1 | 21.92 | One-way Transit | 28.33 | 1 | 170 | 1099 | 151 | Post-Panamax | 73 | 140 | 141 | Outbound | 356 | 31.32 | 41008 | Nearshore | 32.0262 | -80.8134 | 2021-11-08 01:37:58
ONE HELSINKI | 373119000 | 14.2 | 21.92 | One-way Transit | 31.5 | 2 | 189 | 1099 | 151 | Post-Panamax | 73 | 143 | 141 | Outbound | 356 | 31.32 | 41008 | Nearshore | 32.0233 | -80.811 | 2021-11-08 01:38:58
ONE HELSINKI | 373119000 | 14.3 | 21.92 | One-way Transit | 31.5 | 2 | 189 | 1099 | 151 | Post-Panamax | 73 | 142 | 140 | Outbound | 356 | 31.32 | 41008 | Nearshore | 32.0202 | -80.8081 | 2021-11-08 01:39:58
ONE HELSINKI | 373119000 | 14.5 | 21.92 | One-way Transit | 28.33 | 1 | 170 | 1099 | 151 | Post-Panamax | 73 | 141 | 140 | Outbound | 356 | 31.32 | 41008 | Nearshore | 32.0168 | -80.8048 | 2021-11-08 01:40:58
ONE HELSINKI | 373119000 | 14.5 | 21.92 | One-way Transit | 28.33 | 1 | 170 | 1099 | 151 | Post-Panamax | 73 | 143 | 142 | Outbound | 356 | 31.32 | 41008 | Nearshore | 32.0138 | -80.8022 | 2021-11-08 01:41:58
ONE HELSINKI | 373119000 | 14.4 | 21.92 | One-way Transit | 28.33 | 1 | 170 | 1099 | 151 | Post-Panamax | 73 | 143 | 142 | Outbound | 356 | 31.32 | 41008 | Nearshore | 32.0107 | -80.7995 | 2021-11-08 01:42:58
ONE HELSINKI | 373119000 | 14.6 | 21.92 | One-way Transit | 28.33 | 1 | 170 | 1099 | 151 | Post-Panamax | 73 | 143 | 142 | Outbound | 356 | 31.32 | 41008 | Nearshore | 32.007 | -80.7962 | 2021-11-08 01:43:58
ONE HELSINKI | 373119000 | 14.6 | 21.92 | One-way Transit | 25.17 | 0 | 151 | 1099 | 151 | Post-Panamax | 73 | 141 | 141 | Outbound | 356 | 31.32 | 41008 | Nearshore | 32.0037 | -80.7933 | 2021-11-08 01:44:58
ONE HELSINKI | 373119000 | 14.5 | 21.92 | One-way Transit | 25.17 | 0 | 151 | 1099 | 151 | Post-Panamax | 73 | 141 | 141 | Outbound | 356 | 31.32 | 41008 | Nearshore | 32.0005 | -80.7903 | 2021-11-08 01:45:58
ONE HELSINKI | 373119000 | 14.7 | 21.92 | One-way Transit | 28.33 | 1 | 170 | 1099 | 151 | Post-Panamax | 73 | 117 | 116 | Outbound | 356 | 31.32 | 41008 | Offshore | 31.9915 | -80.7776 | 2021-11-08 01:49:28
ONE HELSINKI | 373119000 | 14.7 | 21.92 | One-way Transit | 25.17 | 0 | 151 | 1099 | 151 | Post-Panamax | 73 | 118 | 118 | Outbound | 356 | 31.32 | 41008 | Offshore | 31.9895 | -80.7728 | 2021-11-08 01:50:35
ONE HELSINKI | 373119000 | 14.6 | 21.92 | One-way Transit | 25.17 | 0 | 151 | 1099 | 151 | Post-Panamax | 73 | 118 | 118 | Outbound | 356 | 31.32 | 41008 | Offshore | 31.9873 | -80.7682 | 2021-11-08 01:51:40
ONE HELSINKI | 373119000 | 14.5 | 21.92 | One-way Transit | 25.17 | 0 | 151 | 1099 | 151 | Post-Panamax | 73 | 118 | 118 | Outbound | 356 | 31.32 | 41008 | Offshore | 31.9853 | -80.764 | 2021-11-08 01:52:41
ONE HELSINKI | 373119000 | 14.3 | 21.92 | One-way Transit | 25.17 | 0 | 151 | 1099 | 151 | Post-Panamax | 73 | 118 | 118 | Outbound | 356 | 31.32 | 41008 | Offshore | 31.9832 | -80.7595 | 2021-11-08 01:53:47
ONE HELSINKI | 373119000 | 14 | 21.92 | One-way Transit | 25.17 | 0 | 151 | 1099 | 151 | Post-Panamax | 73 | 118 | 118 | Outbound | 356 | 31.32 | 41008 | Offshore | 31.9811 | -80.755 | 2021-11-08 01:54:53
ONE HELSINKI | 373119000 | 13.6 | 21.92 | One-way Transit | 25.17 | 0 | 151 | 1099 | 151 | Post-Panamax | 73 | 118 | 118 | Outbound | 356 | 31.32 | 41008 | Offshore | 31.9793 | -80.751 | 2021-11-08 01:55:53
ONE HELSINKI | 373119000 | 13.2 | 21.92 | One-way Transit | 25.17 | 0 | 151 | 1099 | 151 | Post-Panamax | 73 | 118 | 118 | Outbound | 356 | 31.32 | 41008 | Offshore | 31.9776 | -80.7472 | 2021-11-08 01:56:53
ONE HELSINKI | 373119000 | 12.6 | 21.92 | One-way Transit | 25.17 | 0 | 151 | 1099 | 151 | Post-Panamax | 73 | 118 | 118 | Outbound | 356 | 31.32 | 41008 | Offshore | 31.9759 | -80.7436 | 2021-11-08 01:57:53
ONE HELSINKI | 373119000 | 12 | 21.92 | One-way Transit | 25.17 | 0 | 151 | 1099 | 151 | Post-Panamax | 73 | 118 | 118 | Outbound | 356 | 31.32 | 41008 | Offshore | 31.9741 | -80.7397 | 2021-11-08 01:58:59
ONE HELSINKI | 373119000 | 11.3 | 21.92 | One-way Transit | 34.67 | 3 | 208 | 1099 | 151 | Post-Panamax | 73 | 118 | 121 | Outbound | 356 | 31.32 | 41008 | Offshore | 31.9725 | -80.7363 | 2021-11-08 01:59:59
ZIM QINGDAO | 428405000 | 16.2 | 22.15 | Two-way Transit | 50 | 3 | 150 | 856 | 105 | Panamax | 70 | 295 | 298 | Inbound | 358 | 29.08 | 41008 | Offshore | 31.9742 | -80.7398 | 2021-11-08 02:41:38
ZIM QINGDAO | 428405000 | 16.3 | 22.15 | Two-way Transit | 54.67 | 4 | 164 | 856 | 105 | Panamax | 70 | 294 | 298 | Inbound | 358 | 29.08 | 41008 | Offshore | 31.9768 | -80.7455 | 2021-11-08 02:42:50
ZIM QINGDAO | 428405000 | 16.4 | 22.15 | Two-way Transit | 54.67 | 4 | 164 | 856 | 105 | Panamax | 70 | 294 | 298 | Inbound | 358 | 29.08 | 41008 | Offshore | 31.9781 | -80.7484 | 2021-11-08 02:43:26
ZIM QINGDAO | 428405000 | 16.4 | 22.15 | Two-way Transit | 59.67 | 5 | 179 | 856 | 105 | Panamax | 70 | 292 | 297 | Inbound | 358 | 29.08 | 41008 | Offshore | 31.9807 | -80.7541 | 2021-11-08 02:44:38
ZIM QINGDAO | 428405000 | 16.4 | 22.15 | Two-way Transit | 59.67 | 5 | 179 | 856 | 105 | Panamax | 70 | 293 | 298 | Inbound | 358 | 29.08 | 41008 | Offshore | 31.9833 | -80.76 | 2021-11-08 02:45:51
ZIM QINGDAO | 428405000 | 16.3 | 22.15 | Two-way Transit | 54.67 | 4 | 164 | 856 | 105 | Panamax | 70 | 293 | 297 | Inbound | 358 | 29.08 | 41008 | Offshore | 31.9846 | -80.7628 | 2021-11-08 02:46:26
ZIM QINGDAO | 428405000 | 16.4 | 22.15 | Two-way Transit | 59.67 | 5 | 179 | 856 | 105 | Panamax | 70 | 294 | 299 | Inbound | 358 | 29.08 | 41008 | Offshore | 31.9871 | -80.7686 | 2021-11-08 02:47:39
ZIM QINGDAO | 428405000 | 16.3 | 22.15 | Two-way Transit | 54.67 | 4 | 164 | 856 | 105 | Panamax | 70 | 294 | 298 | Inbound | 358 | 29.08 | 41008 | Offshore | 31.9898 | -80.7745 | 2021-11-08 02:48:51
ZIM QINGDAO | 428405000 | 16.4 | 22.15 | Two-way Transit | 54.67 | 4 | 164 | 856 | 105 | Panamax | 70 | 295 | 299 | Inbound | 358 | 29.08 | 41008 | Offshore | 31.991 | -80.7773 | 2021-11-08 02:49:27
MSC VITTORIA | 372051000 | 13 | 22.15 | Two-way Transit | 53.33 | 1 | 160 | 1066 | 141 | Post-Panamax | 71 | 141 | 140 | Outbound | 358 | 29.08 | 41008 | Nearshore | 32.0256 | -80.8135 | 2021-11-08 02:51:47
MSC VITTORIA | 372051000 | 12.9 | 22.15 | Two-way Transit | 47 | 0 | 141 | 1066 | 141 | Post-Panamax | 71 | 141 | 141 | Outbound | 358 | 29.08 | 41008 | Nearshore | 32.0228 | -80.8108 | 2021-11-08 02:52:47
ZIM QINGDAO | 428405000 | 15.9 | 22.15 | Two-way Transit | 54.67 | 4 | 164 | 856 | 105 | Panamax | 70 | 319 | 323 | Inbound | 358 | 29.08 | 41008 | Nearshore | 32.0014 | -80.7908 | 2021-11-08 02:52:51
ZIM QINGDAO | 428405000 | 15.7 | 22.15 | Two-way Transit | 54.67 | 4 | 164 | 856 | 105 | Panamax | 70 | 320 | 324 | Inbound | 358 | 29.08 | 41008 | Nearshore | 32.0036 | -80.7927 | 2021-11-08 02:53:27
MSC VITTORIA | 372051000 | 12.9 | 22.15 | Two-way Transit | 47 | 0 | 141 | 1066 | 141 | Post-Panamax | 71 | 144 | 144 | Outbound | 358 | 29.08 | 41008 | Nearshore | 32.0197 | -80.808 | 2021-11-08 02:53:51
MSC VITTORIA | 372051000 | 13 | 22.15 | Two-way Transit | 53.33 | 1 | 160 | 1066 | 141 | Post-Panamax | 71 | 144 | 145 | Outbound | 358 | 29.08 | 41008 | Nearshore | 32.0179 | -80.8063 | 2021-11-08 02:54:30
ZIM QINGDAO | 428405000 | 15.6 | 22.15 | Two-way Transit | 59.67 | 5 | 179 | 856 | 105 | Panamax | 70 | 320 | 325 | Inbound | 358 | 29.08 | 41008 | Nearshore | 32.008 | -80.7963 | 2021-11-08 02:54:38
MSC VITTORIA | 372051000 | 12.8 | 22.15 | Two-way Transit | 47 | 0 | 141 | 1066 | 141 | Post-Panamax | 71 | 142 | 142 | Outbound | 358 | 29.08 | 41008 | Nearshore | 32.0143 | -80.8035 | 2021-11-08 02:55:40
ZIM QINGDAO | 428405000 | 15.3 | 22.15 | Two-way Transit | 54.67 | 4 | 164 | 856 | 105 | Panamax | 70 | 316 | 320 | Inbound | 358 | 29.08 | 41008 | Nearshore | 32.0122 | -80.7999 | 2021-11-08 02:55:51
ZIM QINGDAO | 428405000 | 15.4 | 22.15 | Two-way Transit | 50 | 3 | 150 | 856 | 105 | Panamax | 70 | 316 | 319 | Inbound | 358 | 29.08 | 41008 | Nearshore | 32.0142 | -80.8019 | 2021-11-08 02:56:26
MSC VITTORIA | 372051000 | 12.8 | 22.15 | Two-way Transit | 47 | 0 | 141 | 1066 | 141 | Post-Panamax | 71 | 140 | 140 | Outbound | 358 | 29.08 | 41008 | Nearshore | 32.0114 | -80.8009 | 2021-11-08 02:56:40
ZIM QINGDAO | 428405000 | 16 | 22.15 | One-way Transit | 27.33 | 4 | 164 | 856 | 105 | Panamax | 70 | 316 | 320 | Inbound | 358 | 29.08 | 41008 | Nearshore | 32.0184 | -80.8059 | 2021-11-08 02:57:39
MSC VITTORIA | 372051000 | 12.8 | 22.15 | One-way Transit | 26.67 | 1 | 160 | 1066 | 141 | Post-Panamax | 71 | 140 | 139 | Outbound | 358 | 29.08 | 41008 | Nearshore | 32.0086 | -80.7982 | 2021-11-08 02:57:40
MSC VITTORIA | 372051000 | 13.9 | 22.15 | One-way Transit | 26.67 | 1 | 160 | 1066 | 141 | Post-Panamax | 71 | 141 | 140 | Outbound | 358 | 29.08 | 41008 | Nearshore | 32.0057 | -80.7952 | 2021-11-08 02:58:41
ZIM QINGDAO | 428405000 | 15.7 | 22.15 | One-way Transit | 27.33 | 4 | 164 | 856 | 105 | Panamax | 70 | 319 | 323 | Inbound | 358 | 29.08 | 41008 | Nearshore | 32.0226 | -80.8099 | 2021-11-08 02:58:50
ZIM QINGDAO | 428405000 | 15.5 | 22.15 | One-way Transit | 27.33 | 4 | 164 | 856 | 105 | Panamax | 70 | 318 | 322 | Inbound | 358 | 29.08 | 41008 | Nearshore | 32.0247 | -80.8118 | 2021-11-08 02:59:26
MSC VITTORIA | 372051000 | 14.8 | 22.15 | One-way Transit | 26.67 | 1 | 160 | 1066 | 141 | Post-Panamax | 71 | 140 | 139 | Outbound | 358 | 29.08 | 41008 | Nearshore | 32.002 | -80.7917 | 2021-11-08 02:59:51
MSC VITTORIA | 372051000 | 15.3 | 22.15 | One-way Transit | 23.5 | 0 | 141 | 1066 | 141 | Post-Panamax | 71 | 140 | 140 | Outbound | 358 | 29.08 | 41008 | Nearshore | 31.9988 | -80.7885 | 2021-11-08 03:00:51
MSC VITTORIA | 372051000 | 14.6 | 22.15 | One-way Transit | 26.67 | 1 | 160 | 1066 | 141 | Post-Panamax | 71 | 119 | 118 | Outbound | 358 | 29.08 | 41008 | Offshore | 31.9906 | -80.7773 | 2021-11-08 03:03:51
MSC VITTORIA | 372051000 | 14.2 | 22.15 | One-way Transit | 26.67 | 1 | 160 | 1066 | 141 | Post-Panamax | 71 | 118 | 117 | Outbound | 358 | 29.08 | 41008 | Offshore | 31.9886 | -80.7731 | 2021-11-08 03:04:51
MSC VITTORIA | 372051000 | 14.1 | 22.15 | One-way Transit | 29.67 | 2 | 178 | 1066 | 141 | Post-Panamax | 71 | 118 | 116 | Outbound | 358 | 29.08 | 41008 | Offshore | 31.9866 | -80.7686 | 2021-11-08 03:05:57
MSC VITTORIA | 372051000 | 14 | 22.15 | One-way Transit | 26.67 | 1 | 160 | 1066 | 141 | Post-Panamax | 71 | 116 | 115 | Outbound | 358 | 29.08 | 41008 | Offshore | 31.9848 | -80.7645 | 2021-11-08 03:06:57
MSC VITTORIA | 372051000 | 13.9 | 22.15 | One-way Transit | 26.67 | 1 | 160 | 1066 | 141 | Post-Panamax | 71 | 116 | 115 | Outbound | 358 | 29.08 | 41008 | Offshore | 31.9832 | -80.7603 | 2021-11-08 03:07:57
MSC VITTORIA | 372051000 | 13.9 | 22.15 | One-way Transit | 23.5 | 0 | 141 | 1066 | 141 | Post-Panamax | 71 | 118 | 118 | Outbound | 358 | 29.08 | 41008 | Offshore | 31.9814 | -80.7562 | 2021-11-08 03:08:57
MSC VITTORIA | 372051000 | 13.7 | 22.15 | One-way Transit | 26.67 | 1 | 160 | 1066 | 141 | Post-Panamax | 71 | 118 | 117 | Outbound | 358 | 29.08 | 41008 | Offshore | 31.9797 | -80.7522 | 2021-11-08 03:09:57
MSC VITTORIA | 372051000 | 13.8 | 22.15 | One-way Transit | 23.5 | 0 | 141 | 1066 | 141 | Post-Panamax | 71 | 118 | 118 | Outbound | 358 | 29.08 | 41008 | Offshore | 31.9779 | -80.7483 | 2021-11-08 03:10:57
MSC VITTORIA | 372051000 | 13.4 | 22.15 | One-way Transit | 26.67 | 1 | 160 | 1066 | 141 | Post-Panamax | 71 | 117 | 118 | Outbound | 358 | 29.08 | 41008 | Offshore | 31.9761 | -80.7442 | 2021-11-08 03:11:58
MSC VITTORIA | 372051000 | 13.1 | 22.15 | One-way Transit | 26.67 | 1 | 160 | 1066 | 141 | Post-Panamax | 71 | 118 | 119 | Outbound | 358 | 29.08 | 41008 | Offshore | 31.9752 | -80.7422 | 2021-11-08 03:12:29
MSC VITTORIA | 372051000 | 12.5 | 22.15 | One-way Transit | 23.5 | 0 | 141 | 1066 | 141 | Post-Panamax | 71 | 119 | 119 | Outbound | 358 | 29.08 | 41008 | Offshore | 31.9733 | -80.738 | 2021-11-08 03:13:39
COSCO HOPE | 477598800 | 14.3 | 21.48 | One-way Transit | 33.17 | 2 | 199 | 1200 | 157 | Post-Panamax | 70 | 138 | 140 | Outbound | 9 | 26.84 | 41008 | Nearshore | 32.0279 | -80.8153 | 2021-11-08 04:55:35
COSCO HOPE | 477598800 | 14.5 | 21.48 | One-way Transit | 29.67 | 1 | 178 | 1200 | 157 | Post-Panamax | 70 | 142 | 141 | Outbound | 9 | 26.84 | 41008 | Nearshore | 32.0246 | -80.8123 | 2021-11-08 04:56:40
COSCO HOPE | 477598800 | 14.6 | 21.48 | One-way Transit | 29.67 | 1 | 178 | 1200 | 157 | Post-Panamax | 70 | 142 | 141 | Outbound | 9 | 26.84 | 41008 | Nearshore | 32.021 | -80.809 | 2021-11-08 04:57:47
COSCO HOPE | 477598800 | 14.8 | 21.48 | One-way Transit | 29.67 | 1 | 178 | 1200 | 157 | Post-Panamax | 70 | 142 | 141 | Outbound | 9 | 26.84 | 41008 | Nearshore | 32.0178 | -80.8061 | 2021-11-08 04:58:47
COSCO HOPE | 477598800 | 15 | 21.48 | One-way Transit | 29.67 | 1 | 178 | 1200 | 157 | Post-Panamax | 70 | 142 | 141 | Outbound | 9 | 26.84 | 41008 | Nearshore | 32.0145 | -80.8031 | 2021-11-08 04:59:47
COSCO HOPE | 477598800 | 15 | 21.48 | One-way Transit | 29.67 | 1 | 178 | 1200 | 157 | Post-Panamax | 70 | 142 | 141 | Outbound | 9 | 26.84 | 41008 | Nearshore | 32.0112 | -80.8 | 2021-11-08 05:00:47
COSCO HOPE | 477598800 | 15 | 21.48 | One-way Transit | 26.17 | 0 | 157 | 1200 | 157 | Post-Panamax | 70 | 142 | 142 | Outbound | 9 | 26.84 | 41008 | Nearshore | 32.0079 | -80.797 | 2021-11-08 05:01:47
COSCO HOPE | 477598800 | 15 | 21.48 | One-way Transit | 29.67 | 1 | 178 | 1200 | 157 | Post-Panamax | 70 | 142 | 141 | Outbound | 9 | 26.84 | 41008 | Nearshore | 32.0046 | -80.7939 | 2021-11-08 05:02:47
COSCO HOPE | 477598800 | 14.9 | 21.48 | One-way Transit | 26.17 | 0 | 157 | 1200 | 157 | Post-Panamax | 70 | 142 | 142 | Outbound | 9 | 26.84 | 41008 | Nearshore | 32.0014 | -80.7909 | 2021-11-08 05:03:47
COSCO HOPE | 477598800 | 14.9 | 21.48 | One-way Transit | 26.17 | 0 | 157 | 1200 | 157 | Post-Panamax | 70 | 119 | 119 | Outbound | 9 | 26.84 | 41008 | Offshore | 31.9908 | -80.7758 | 2021-11-08 05:07:53
COSCO HOPE | 477598800 | 14.4 | 21.48 | One-way Transit | 26.17 | 0 | 157 | 1200 | 157 | Post-Panamax | 70 | 119 | 119 | Outbound | 9 | 26.84 | 41008 | Offshore | 31.9887 | -80.7712 | 2021-11-08 05:08:58
COSCO HOPE | 477598800 | 14.3 | 21.48 | One-way Transit | 26.17 | 0 | 157 | 1200 | 157 | Post-Panamax | 70 | 119 | 119 | Outbound | 9 | 26.84 | 41008 | Offshore | 31.9877 | -80.7693 | 2021-11-08 05:09:28
COSCO HOPE | 477598800 | 13.7 | 21.48 | One-way Transit | 26.17 | 0 | 157 | 1200 | 157 | Post-Panamax | 70 | 119 | 119 | Outbound | 9 | 26.84 | 41008 | Offshore | 31.9855 | -80.7644 | 2021-11-08 05:10:41
COSCO HOPE | 477598800 | 13.2 | 21.48 | One-way Transit | 26.17 | 0 | 157 | 1200 | 157 | Post-Panamax | 70 | 118 | 118 | Outbound | 9 | 26.84 | 41008 | Offshore | 31.9835 | -80.7602 | 2021-11-08 05:11:47
COSCO HOPE | 477598800 | 12.5 | 21.48 | One-way Transit | 26.17 | 0 | 157 | 1200 | 157 | Post-Panamax | 70 | 118 | 118 | Outbound | 9 | 26.84 | 41008 | Offshore | 31.9817 | -80.7562 | 2021-11-08 05:12:53
COSCO HOPE | 477598800 | 11.8 | 21.48 | One-way Transit | 26.17 | 0 | 157 | 1200 | 157 | Post-Panamax | 70 | 118 | 118 | Outbound | 9 | 26.84 | 41008 | Offshore | 31.98 | -80.7524 | 2021-11-08 05:13:58
COSCO HOPE | 477598800 | 11.5 | 21.48 | One-way Transit | 26.17 | 0 | 157 | 1200 | 157 | Post-Panamax | 70 | 118 | 118 | Outbound | 9 | 26.84 | 41008 | Offshore | 31.9791 | -80.7505 | 2021-11-08 05:14:33
COSCO HOPE | 477598800 | 11 | 21.48 | One-way Transit | 26.17 | 0 | 157 | 1200 | 157 | Post-Panamax | 70 | 118 | 118 | Outbound | 9 | 26.84 | 41008 | Offshore | 31.9777 | -80.7473 | 2021-11-08 05:15:33
COSCO HOPE | 477598800 | 10.3 | 21.48 | One-way Transit | 26.17 | 0 | 157 | 1200 | 157 | Post-Panamax | 70 | 118 | 118 | Outbound | 9 | 26.84 | 41008 | Offshore | 31.9759 | -80.7432 | 2021-11-08 05:16:53
COSCO HOPE | 477598800 | 10 | 21.48 | One-way Transit | 26.17 | 0 | 157 | 1200 | 157 | Post-Panamax | 70 | 118 | 118 | Outbound | 9 | 26.84 | 41008 | Offshore | 31.975 | -80.7413 | 2021-11-08 05:17:33
COSCO HOPE | 477598800 | 9.5 | 21.48 | One-way Transit | 26.17 | 0 | 157 | 1200 | 157 | Post-Panamax | 70 | 118 | 118 | Outbound | 9 | 26.84 | 41008 | Offshore | 31.9733 | -80.7376 | 2021-11-08 05:18:53
TIJUCA | 259805000 | 16 | 24.38 | One-way Transit | 19.67 | 1 | 118 | 761 | 105 | Panamax | 70 | 298 | 299 | Inbound | 13 | 31.32 | 41008 | Offshore | 31.9733 | -80.7375 | 2021-11-08 06:08:49
TIJUCA | 259805000 | 16.1 | 24.38 | One-way Transit | 19.67 | 1 | 118 | 761 | 105 | Panamax | 70 | 298 | 299 | Inbound | 13 | 31.32 | 41008 | Offshore | 31.9754 | -80.7422 | 2021-11-08 06:09:49
TIJUCA | 259805000 | 16.2 | 24.38 | One-way Transit | 19.67 | 1 | 118 | 761 | 105 | Panamax | 70 | 298 | 299 | Inbound | 13 | 31.32 | 41008 | Offshore | 31.9776 | -80.7468 | 2021-11-08 06:10:49
TIJUCA | 259805000 | 16.1 | 24.38 | One-way Transit | 19.67 | 1 | 118 | 761 | 105 | Panamax | 70 | 298 | 299 | Inbound | 13 | 31.32 | 41008 | Offshore | 31.9797 | -80.7515 | 2021-11-08 06:11:49
TIJUCA | 259805000 | 16.1 | 24.38 | One-way Transit | 19.67 | 1 | 118 | 761 | 105 | Panamax | 70 | 298 | 299 | Inbound | 13 | 31.32 | 41008 | Offshore | 31.982 | -80.7566 | 2021-11-08 06:12:54
TIJUCA | 259805000 | 16 | 24.38 | One-way Transit | 17.5 | 0 | 105 | 761 | 105 | Panamax | 70 | 297 | 297 | Inbound | 13 | 31.32 | 41008 | Offshore | 31.9831 | -80.759 | 2021-11-08 06:13:26
TIJUCA | 259805000 | 15.9 | 24.38 | One-way Transit | 19.67 | 1 | 118 | 761 | 105 | Panamax | 70 | 297 | 298 | Inbound | 13 | 31.32 | 41008 | Offshore | 31.9855 | -80.7645 | 2021-11-08 06:14:37
TIJUCA | 259805000 | 16 | 24.38 | One-way Transit | 19.67 | 1 | 118 | 761 | 105 | Panamax | 70 | 297 | 298 | Inbound | 13 | 31.32 | 41008 | Offshore | 31.9875 | -80.7692 | 2021-11-08 06:15:37
TIJUCA | 259805000 | 15.9 | 24.38 | One-way Transit | 19.67 | 1 | 118 | 761 | 105 | Panamax | 70 | 297 | 298 | Inbound | 13 | 31.32 | 41008 | Offshore | 31.9895 | -80.7738 | 2021-11-08 06:16:37
TIJUCA | 259805000 | 15.9 | 24.38 | One-way Transit | 19.67 | 1 | 118 | 761 | 105 | Panamax | 70 | 297 | 298 | Inbound | 13 | 31.32 | 41008 | Offshore | 31.9916 | -80.7784 | 2021-11-08 06:17:37
TIJUCA | 259805000 | 15.4 | 23.04 | One-way Transit | 19.67 | 1 | 118 | 761 | 105 | Panamax | 70 | 319 | 320 | Inbound | 10 | 29.08 | 41008 | Nearshore | 32.001 | -80.7905 | 2021-11-08 06:20:50
TIJUCA | 259805000 | 15 | 23.04 | One-way Transit | 17.5 | 0 | 105 | 761 | 105 | Panamax | 70 | 321 | 321 | Inbound | 10 | 29.08 | 41008 | Nearshore | 32.0045 | -80.7939 | 2021-11-08 06:21:55
TIJUCA | 259805000 | 15.2 | 23.04 | One-way Transit | 17.5 | 0 | 105 | 761 | 105 | Panamax | 70 | 321 | 321 | Inbound | 10 | 29.08 | 41008 | Nearshore | 32.0077 | -80.797 | 2021-11-08 06:22:55
TIJUCA | 259805000 | 15 | 23.04 | One-way Transit | 17.5 | 0 | 105 | 761 | 105 | Panamax | 70 | 324 | 324 | Inbound | 10 | 29.08 | 41008 | Nearshore | 32.011 | -80.8 | 2021-11-08 06:23:55
TIJUCA | 259805000 | 15 | 23.04 | One-way Transit | 19.67 | 1 | 118 | 761 | 105 | Panamax | 70 | 323 | 324 | Inbound | 10 | 29.08 | 41008 | Nearshore | 32.0144 | -80.8029 | 2021-11-08 06:24:55
TIJUCA | 259805000 | 15.1 | 23.04 | One-way Transit | 17.5 | 0 | 105 | 761 | 105 | Panamax | 70 | 323 | 323 | Inbound | 10 | 29.08 | 41008 | Nearshore | 32.0177 | -80.8058 | 2021-11-08 06:25:55
TIJUCA | 259805000 | 15.2 | 23.04 | One-way Transit | 19.67 | 1 | 118 | 761 | 105 | Panamax | 70 | 323 | 324 | Inbound | 10 | 29.08 | 41008 | Nearshore | 32.0198 | -80.8076 | 2021-11-08 06:26:31
TIJUCA | 259805000 | 15.1 | 23.04 | One-way Transit | 17.5 | 0 | 105 | 761 | 105 | Panamax | 70 | 322 | 322 | Inbound | 10 | 29.08 | 41008 | Nearshore | 32.0234 | -80.8109 | 2021-11-08 06:27:37
TIJUCA | 259805000 | 15.3 | 23.04 | One-way Transit | 17.5 | 0 | 105 | 761 | 105 | Panamax | 70 | 322 | 322 | Inbound | 10 | 29.08 | 41008 | Nearshore | 32.0268 | -80.8139 | 2021-11-08 06:28:37
OOCL SINGAPORE | 477293200 | 14.6 | 21.48 | One-way Transit | 29.67 | 1 | 178 | 1200 | 157 | Post-Panamax | 70 | 298 | 299 | Inbound | 19 | 26.84 | 41008 | Offshore | 31.9734 | -80.7384 | 2021-11-08 09:53:55
OOCL SINGAPORE | 477293200 | 14.8 | 21.48 | One-way Transit | 33.17 | 2 | 199 | 1200 | 157 | Post-Panamax | 70 | 298 | 300 | Inbound | 19 | 26.84 | 41008 | Offshore | 31.9754 | -80.7427 | 2021-11-08 09:54:55
OOCL SINGAPORE | 477293200 | 14.9 | 21.48 | One-way Transit | 26.17 | 0 | 157 | 1200 | 157 | Post-Panamax | 70 | 298 | 298 | Inbound | 19 | 26.84 | 41008 | Offshore | 31.9774 | -80.7469 | 2021-11-08 09:55:56
OOCL SINGAPORE | 477293200 | 15 | 21.48 | One-way Transit | 26.17 | 0 | 157 | 1200 | 157 | Post-Panamax | 70 | 298 | 298 | Inbound | 19 | 26.84 | 41008 | Offshore | 31.9785 | -80.7495 | 2021-11-08 09:56:31
OOCL SINGAPORE | 477293200 | 15 | 21.48 | One-way Transit | 29.67 | 1 | 178 | 1200 | 157 | Post-Panamax | 70 | 297 | 298 | Inbound | 19 | 26.84 | 41008 | Offshore | 31.9806 | -80.7543 | 2021-11-08 09:57:38
OOCL SINGAPORE | 477293200 | 15 | 21.48 | One-way Transit | 26.17 | 0 | 157 | 1200 | 157 | Post-Panamax | 70 | 298 | 298 | Inbound | 19 | 26.84 | 41008 | Offshore | 31.9826 | -80.7586 | 2021-11-08 09:58:38
OOCL SINGAPORE | 477293200 | 14.9 | 21.48 | One-way Transit | 26.17 | 0 | 157 | 1200 | 157 | Post-Panamax | 70 | 298 | 298 | Inbound | 19 | 26.84 | 41008 | Offshore | 31.9847 | -80.7633 | 2021-11-08 09:59:43
OOCL SINGAPORE | 477293200 | 14.9 | 21.48 | One-way Transit | 26.17 | 0 | 157 | 1200 | 157 | Post-Panamax | 70 | 298 | 298 | Inbound | 19 | 26.84 | 41008 | Offshore | 31.9867 | -80.7676 | 2021-11-08 10:00:43
OOCL SINGAPORE | 477293200 | 14.8 | 21.48 | One-way Transit | 26.17 | 0 | 157 | 1200 | 157 | Post-Panamax | 70 | 298 | 298 | Inbound | 19 | 26.84 | 41008 | Offshore | 31.9886 | -80.7719 | 2021-11-08 10:01:43
OOCL SINGAPORE | 477293200 | 14.8 | 21.48 | One-way Transit | 26.17 | 0 | 157 | 1200 | 157 | Post-Panamax | 70 | 298 | 298 | Inbound | 19 | 26.84 | 41008 | Offshore | 31.9906 | -80.7761 | 2021-11-08 10:02:43
OOCL SINGAPORE | 477293200 | 14 | 21.48 | One-way Transit | 29.67 | 1 | 178 | 1200 | 157 | Post-Panamax | 70 | 322 | 323 | Inbound | 19 | 26.84 | 41008 | Nearshore | 32.0016 | -80.7912 | 2021-11-08 10:06:56
OOCL SINGAPORE | 477293200 | 13.9 | 21.48 | One-way Transit | 26.17 | 0 | 157 | 1200 | 157 | Post-Panamax | 70 | 323 | 323 | Inbound | 19 | 26.84 | 41008 | Nearshore | 32.0034 | -80.7927 | 2021-11-08 10:07:31
OOCL SINGAPORE | 477293200 | 13.7 | 21.48 | One-way Transit | 29.67 | 1 | 178 | 1200 | 157 | Post-Panamax | 70 | 322 | 323 | Inbound | 19 | 26.84 | 41008 | Nearshore | 32.0064 | -80.7954 | 2021-11-08 10:08:31
OOCL SINGAPORE | 477293200 | 13.6 | 21.48 | One-way Transit | 26.17 | 0 | 157 | 1200 | 157 | Post-Panamax | 70 | 323 | 323 | Inbound | 19 | 26.84 | 41008 | Nearshore | 32.0094 | -80.7981 | 2021-11-08 10:09:31
OOCL SINGAPORE | 477293200 | 13.5 | 21.48 | One-way Transit | 29.67 | 1 | 178 | 1200 | 157 | Post-Panamax | 70 | 322 | 323 | Inbound | 19 | 26.84 | 41008 | Nearshore | 32.0128 | -80.8011 | 2021-11-08 10:10:38
OOCL SINGAPORE | 477293200 | 13.7 | 21.48 | One-way Transit | 29.67 | 1 | 178 | 1200 | 157 | Post-Panamax | 70 | 322 | 321 | Inbound | 19 | 26.84 | 41008 | Nearshore | 32.0161 | -80.8041 | 2021-11-08 10:11:45
OOCL SINGAPORE | 477293200 | 13.9 | 21.48 | One-way Transit | 29.67 | 1 | 178 | 1200 | 157 | Post-Panamax | 70 | 322 | 321 | Inbound | 19 | 26.84 | 41008 | Nearshore | 32.0191 | -80.8069 | 2021-11-08 10:12:45
OOCL SINGAPORE | 477293200 | 14 | 21.48 | One-way Transit | 29.67 | 1 | 178 | 1200 | 157 | Post-Panamax | 70 | 322 | 321 | Inbound | 19 | 26.84 | 41008 | Nearshore | 32.0211 | -80.8088 | 2021-11-08 10:13:25
OOCL SINGAPORE | 477293200 | 14.2 | 21.48 | One-way Transit | 29.67 | 1 | 178 | 1200 | 157 | Post-Panamax | 70 | 322 | 321 | Inbound | 19 | 26.84 | 41008 | Nearshore | 32.0249 | -80.8122 | 2021-11-08 10:14:36
OOCL SINGAPORE | 477293200 | 14.3 | 21.48 | One-way Transit | 33.17 | 2 | 199 | 1200 | 157 | Post-Panamax | 70 | 320 | 318 | Inbound | 19 | 26.84 | 41008 | Nearshore | 32.028 | -80.8151 | 2021-11-08 10:15:36
ANTWERPEN EXPRESS | 218791000 | 12.7 | 24.38 | One-way Transit | 26.17 | 0 | 157 | 1200 | 157 | Post-Panamax | 79 | 297 | 297 | Inbound | 24 | 31.32 | 41008 | Offshore | 31.9733 | -80.7378 | 2021-11-08 11:58:37
ANTWERPEN EXPRESS | 218791000 | 12.6 | 24.38 | One-way Transit | 29.67 | 1 | 178 | 1200 | 157 | Post-Panamax | 79 | 298 | 299 | Inbound | 24 | 31.32 | 41008 | Offshore | 31.975 | -80.7414 | 2021-11-08 11:59:37
ANTWERPEN EXPRESS | 218791000 | 12.6 | 24.38 | One-way Transit | 26.17 | 0 | 157 | 1200 | 157 | Post-Panamax | 79 | 298 | 298 | Inbound | 24 | 31.32 | 41008 | Offshore | 31.9766 | -80.7451 | 2021-11-08 12:00:37
ANTWERPEN EXPRESS | 218791000 | 12.6 | 24.38 | One-way Transit | 26.17 | 0 | 157 | 1200 | 157 | Post-Panamax | 79 | 298 | 298 | Inbound | 24 | 31.32 | 41008 | Offshore | 31.9785 | -80.7492 | 2021-11-08 12:01:46
ANTWERPEN EXPRESS | 218791000 | 12.5 | 24.38 | One-way Transit | 29.67 | 1 | 178 | 1200 | 157 | Post-Panamax | 79 | 297 | 298 | Inbound | 24 | 31.32 | 41008 | Offshore | 31.9801 | -80.7529 | 2021-11-08 12:02:46
ANTWERPEN EXPRESS | 218791000 | 12.5 | 24.38 | One-way Transit | 26.17 | 0 | 157 | 1200 | 157 | Post-Panamax | 79 | 298 | 298 | Inbound | 24 | 31.32 | 41008 | Offshore | 31.9818 | -80.7565 | 2021-11-08 12:03:46
ANTWERPEN EXPRESS | 218791000 | 12.5 | 24.38 | One-way Transit | 29.67 | 1 | 178 | 1200 | 157 | Post-Panamax | 79 | 298 | 299 | Inbound | 24 | 31.32 | 41008 | Offshore | 31.9834 | -80.7602 | 2021-11-08 12:04:46
ANTWERPEN EXPRESS | 218791000 | 12.4 | 24.38 | One-way Transit | 29.67 | 1 | 178 | 1200 | 157 | Post-Panamax | 79 | 300 | 301 | Inbound | 24 | 31.32 | 41008 | Offshore | 31.9854 | -80.7645 | 2021-11-08 12:05:57
ANTWERPEN EXPRESS | 218791000 | 12.4 | 24.38 | One-way Transit | 26.17 | 0 | 157 | 1200 | 157 | Post-Panamax | 79 | 300 | 300 | Inbound | 24 | 31.32 | 41008 | Offshore | 31.9871 | -80.768 | 2021-11-08 12:06:57
ANTWERPEN EXPRESS | 218791000 | 12.4 | 24.38 | One-way Transit | 26.17 | 0 | 157 | 1200 | 157 | Post-Panamax | 79 | 298 | 298 | Inbound | 24 | 31.32 | 41008 | Offshore | 31.9882 | -80.7703 | 2021-11-08 12:07:36
ANTWERPEN EXPRESS | 218791000 | 12.5 | 24.38 | One-way Transit | 29.67 | 1 | 178 | 1200 | 157 | Post-Panamax | 79 | 298 | 299 | Inbound | 24 | 31.32 | 41008 | Offshore | 31.9902 | -80.7746 | 2021-11-08 12:08:47
ANTWERPEN EXPRESS | 218791000 | 12.5 | 24.38 | One-way Transit | 29.67 | 1 | 178 | 1200 | 157 | Post-Panamax | 79 | 298 | 299 | Inbound | 24 | 31.32 | 41008 | Offshore | 31.9912 | -80.777 | 2021-11-08 12:09:27
ANTWERPEN EXPRESS | 218791000 | 12 | 24.38 | One-way Transit | 33.17 | 2 | 199 | 1200 | 157 | Post-Panamax | 79 | 321 | 323 | Inbound | 24 | 31.32 | 41008 | Nearshore | 32.0007 | -80.7903 | 2021-11-08 12:13:47
ANTWERPEN EXPRESS | 218791000 | 12.5 | 24.38 | One-way Transit | 26.17 | 0 | 157 | 1200 | 157 | Post-Panamax | 79 | 322 | 322 | Inbound | 24 | 31.32 | 41008 | Nearshore | 32.0038 | -80.7931 | 2021-11-08 12:14:57
ANTWERPEN EXPRESS | 218791000 | 12.6 | 24.38 | One-way Transit | 26.17 | 0 | 157 | 1200 | 157 | Post-Panamax | 79 | 322 | 322 | Inbound | 24 | 31.32 | 41008 | Nearshore | 32.0052 | -80.7944 | 2021-11-08 12:15:27
ANTWERPEN EXPRESS | 218791000 | 13 | 24.38 | One-way Transit | 29.67 | 1 | 178 | 1200 | 157 | Post-Panamax | 79 | 322 | 323 | Inbound | 24 | 31.32 | 41008 | Nearshore | 32.0085 | -80.7974 | 2021-11-08 12:16:36
ANTWERPEN EXPRESS | 218791000 | 13.3 | 24.38 | One-way Transit | 29.67 | 1 | 178 | 1200 | 157 | Post-Panamax | 79 | 322 | 323 | Inbound | 24 | 31.32 | 41008 | Nearshore | 32.0114 | -80.8 | 2021-11-08 12:17:36
ANTWERPEN EXPRESS | 218791000 | 13.5 | 24.38 | One-way Transit | 29.67 | 1 | 178 | 1200 | 157 | Post-Panamax | 79 | 322 | 323 | Inbound | 24 | 31.32 | 41008 | Nearshore | 32.015 | -80.8033 | 2021-11-08 12:18:47
ANTWERPEN EXPRESS | 218791000 | 13.8 | 24.38 | One-way Transit | 29.67 | 1 | 178 | 1200 | 157 | Post-Panamax | 79 | 322 | 323 | Inbound | 24 | 31.32 | 41008 | Nearshore | 32.0185 | -80.8064 | 2021-11-08 12:19:57
ANTWERPEN EXPRESS | 218791000 | 13.9 | 27.29 | One-way Transit | 26.17 | 0 | 157 | 1200 | 157 | Post-Panamax | 79 | 323 | 323 | Inbound | 19 | 33.56 | 41008 | Nearshore | 32.0205 | -80.8082 | 2021-11-08 12:20:37
ANTWERPEN EXPRESS | 218791000 | 14 | 27.29 | One-way Transit | 26.17 | 0 | 157 | 1200 | 157 | Post-Panamax | 79 | 323 | 323 | Inbound | 19 | 33.56 | 41008 | Nearshore | 32.0236 | -80.811 | 2021-11-08 12:21:37
ANTWERPEN EXPRESS | 218791000 | 14.3 | 27.29 | One-way Transit | 26.17 | 0 | 157 | 1200 | 157 | Post-Panamax | 79 | 322 | 322 | Inbound | 19 | 33.56 | 41008 | Nearshore | 32.0269 | -80.8139 | 2021-11-08 12:22:39
AS PAULINA | 255806076 | 16.9 | 25.5 | One-way Transit | 18.33 | 1 | 110 | 689 | 98 | Panamax | 70 | 300 | 299 | Inbound | 19 | 33.56 | 41008 | Offshore | 31.9739 | -80.739 | 2021-11-08 14:09:44
AS PAULINA | 255806076 | 17.1 | 25.5 | One-way Transit | 18.33 | 1 | 110 | 689 | 98 | Panamax | 70 | 299 | 300 | Inbound | 19 | 33.56 | 41008 | Offshore | 31.9761 | -80.7438 | 2021-11-08 14:10:44
AS PAULINA | 255806076 | 17.2 | 25.5 | One-way Transit | 16.33 | 0 | 98 | 689 | 98 | Panamax | 70 | 298 | 298 | Inbound | 19 | 33.56 | 41008 | Offshore | 31.9787 | -80.7492 | 2021-11-08 14:11:50
AS PAULINA | 255806076 | 17.3 | 25.5 | One-way Transit | 16.33 | 0 | 98 | 689 | 98 | Panamax | 70 | 298 | 298 | Inbound | 19 | 33.56 | 41008 | Offshore | 31.9809 | -80.7543 | 2021-11-08 14:12:50
AS PAULINA | 255806076 | 17.3 | 25.5 | One-way Transit | 18.33 | 1 | 110 | 689 | 98 | Panamax | 70 | 297 | 298 | Inbound | 19 | 33.56 | 41008 | Offshore | 31.983 | -80.7592 | 2021-11-08 14:13:50
AS PAULINA | 255806076 | 17.4 | 25.5 | One-way Transit | 18.33 | 1 | 110 | 689 | 98 | Panamax | 70 | 297 | 298 | Inbound | 19 | 33.56 | 41008 | Offshore | 31.9855 | -80.7649 | 2021-11-08 14:14:56
AS PAULINA | 255806076 | 17.4 | 25.5 | One-way Transit | 16.33 | 0 | 98 | 689 | 98 | Panamax | 70 | 298 | 298 | Inbound | 19 | 33.56 | 41008 | Offshore | 31.9877 | -80.7699 | 2021-11-08 14:15:56
AS PAULINA | 255806076 | 17.4 | 25.5 | One-way Transit | 18.33 | 1 | 110 | 689 | 98 | Panamax | 70 | 299 | 300 | Inbound | 19 | 33.56 | 41008 | Offshore | 31.99 | -80.7749 | 2021-11-08 14:16:56
AS PAULINA | 255806076 | 17.1 | 22.37 | One-way Transit | 16.33 | 0 | 98 | 689 | 98 | Panamax | 70 | 322 | 322 | Inbound | 19 | 31.32 | 41008 | Nearshore | 32.0013 | -80.7908 | 2021-11-08 14:20:37
AS PAULINA | 255806076 | 16.9 | 22.37 | One-way Transit | 16.33 | 0 | 98 | 689 | 98 | Panamax | 70 | 322 | 322 | Inbound | 19 | 31.32 | 41008 | Nearshore | 32.005 | -80.7942 | 2021-11-08 14:21:37
AS PAULINA | 255806076 | 16.9 | 22.37 | One-way Transit | 16.33 | 0 | 98 | 689 | 98 | Panamax | 70 | 323 | 323 | Inbound | 19 | 31.32 | 41008 | Nearshore | 32.0088 | -80.7976 | 2021-11-08 14:22:37
AS PAULINA | 255806076 | 16.8 | 22.37 | One-way Transit | 18.33 | 1 | 110 | 689 | 98 | Panamax | 70 | 322 | 323 | Inbound | 19 | 31.32 | 41008 | Nearshore | 32.0129 | -80.8014 | 2021-11-08 14:23:44
AS PAULINA | 255806076 | 16.6 | 22.37 | One-way Transit | 20.33 | 2 | 122 | 689 | 98 | Panamax | 70 | 324 | 322 | Inbound | 19 | 31.32 | 41008 | Nearshore | 32.0166 | -80.8047 | 2021-11-08 14:24:43
AS PAULINA | 255806076 | 16.4 | 22.37 | One-way Transit | 18.33 | 1 | 110 | 689 | 98 | Panamax | 70 | 321 | 322 | Inbound | 19 | 31.32 | 41008 | Nearshore | 32.0206 | -80.8084 | 2021-11-08 14:25:49
AS PAULINA | 255806076 | 16.1 | 22.37 | One-way Transit | 20.33 | 2 | 122 | 689 | 98 | Panamax | 70 | 320 | 322 | Inbound | 19 | 31.32 | 41008 | Nearshore | 32.0241 | -80.8118 | 2021-11-08 14:26:51
AS PAULINA | 255806076 | 15.8 | 22.37 | One-way Transit | 20.33 | 2 | 122 | 689 | 98 | Panamax | 70 | 321 | 319 | Inbound | 19 | 31.32 | 41008 | Nearshore | 32.0282 | -80.8156 | 2021-11-08 14:28:01
SEAMAX NORWALK | 538007063 | 15.5 | 23.26 | One-way Transit | 25.83 | 1 | 155 | 981 | 138 | Post-Panamax | 70 | 299 | 300 | Inbound | 13 | 29.08 | 41008 | Offshore | 31.9742 | -80.7399 | 2021-11-08 16:23:35
SEAMAX NORWALK | 538007063 | 15.5 | 23.26 | One-way Transit | 23 | 0 | 138 | 981 | 138 | Post-Panamax | 70 | 299 | 299 | Inbound | 13 | 29.08 | 41008 | Offshore | 31.9764 | -80.7444 | 2021-11-08 16:24:35
SEAMAX NORWALK | 538007063 | 15.5 | 23.26 | One-way Transit | 25.83 | 1 | 155 | 981 | 138 | Post-Panamax | 70 | 297 | 298 | Inbound | 13 | 29.08 | 41008 | Offshore | 31.9784 | -80.7488 | 2021-11-08 16:25:35
SEAMAX NORWALK | 538007063 | 15.5 | 23.26 | One-way Transit | 25.83 | 1 | 155 | 981 | 138 | Post-Panamax | 70 | 297 | 298 | Inbound | 13 | 29.08 | 41008 | Offshore | 31.9806 | -80.7537 | 2021-11-08 16:26:41
SEAMAX NORWALK | 538007063 | 15.4 | 23.26 | One-way Transit | 23 | 0 | 138 | 981 | 138 | Post-Panamax | 70 | 298 | 298 | Inbound | 13 | 29.08 | 41008 | Offshore | 31.9825 | -80.7581 | 2021-11-08 16:27:41
SEAMAX NORWALK | 538007063 | 15.4 | 23.26 | One-way Transit | 25.83 | 1 | 155 | 981 | 138 | Post-Panamax | 70 | 297 | 298 | Inbound | 13 | 29.08 | 41008 | Offshore | 31.9845 | -80.7626 | 2021-11-08 16:28:41
SEAMAX NORWALK | 538007063 | 15.4 | 23.26 | One-way Transit | 31.5 | 3 | 189 | 981 | 138 | Post-Panamax | 70 | 296 | 299 | Inbound | 13 | 29.08 | 41008 | Offshore | 31.9866 | -80.7671 | 2021-11-08 16:29:41
SEAMAX NORWALK | 538007063 | 15.4 | 23.26 | One-way Transit | 23 | 0 | 138 | 981 | 138 | Post-Panamax | 70 | 299 | 299 | Inbound | 13 | 29.08 | 41008 | Offshore | 31.9888 | -80.772 | 2021-11-08 16:30:47
SEAMAX NORWALK | 538007063 | 15.4 | 23.26 | One-way Transit | 25.83 | 1 | 155 | 981 | 138 | Post-Panamax | 70 | 298 | 299 | Inbound | 13 | 29.08 | 41008 | Offshore | 31.9909 | -80.7764 | 2021-11-08 16:31:47
SEAMAX NORWALK | 538007063 | 15.2 | 23.26 | One-way Transit | 31.5 | 3 | 189 | 981 | 138 | Post-Panamax | 70 | 318 | 321 | Inbound | 13 | 29.08 | 41008 | Nearshore | 31.9985 | -80.7882 | 2021-11-08 16:34:47
SEAMAX NORWALK | 538007063 | 15.2 | 23.26 | One-way Transit | 25.83 | 1 | 155 | 981 | 138 | Post-Panamax | 70 | 322 | 323 | Inbound | 13 | 29.08 | 41008 | Nearshore | 32.0017 | -80.7913 | 2021-11-08 16:35:47
SEAMAX NORWALK | 538007063 | 15 | 23.26 | One-way Transit | 23 | 0 | 138 | 981 | 138 | Post-Panamax | 70 | 323 | 323 | Inbound | 13 | 29.08 | 41008 | Nearshore | 32.0051 | -80.7943 | 2021-11-08 16:36:47
SEAMAX NORWALK | 538007063 | 15.2 | 23.26 | One-way Transit | 23 | 0 | 138 | 981 | 138 | Post-Panamax | 70 | 323 | 323 | Inbound | 13 | 29.08 | 41008 | Nearshore | 32.0084 | -80.7973 | 2021-11-08 16:37:47
SEAMAX NORWALK | 538007063 | 15.2 | 23.26 | One-way Transit | 25.83 | 1 | 155 | 981 | 138 | Post-Panamax | 70 | 322 | 323 | Inbound | 13 | 29.08 | 41008 | Nearshore | 32.0117 | -80.8003 | 2021-11-08 16:38:47
SEAMAX NORWALK | 538007063 | 15.3 | 23.26 | One-way Transit | 23 | 0 | 138 | 981 | 138 | Post-Panamax | 70 | 323 | 323 | Inbound | 13 | 29.08 | 41008 | Nearshore | 32.0152 | -80.8034 | 2021-11-08 16:39:47
SEAMAX NORWALK | 538007063 | 15.4 | 23.26 | One-way Transit | 23 | 0 | 138 | 981 | 138 | Post-Panamax | 70 | 323 | 323 | Inbound | 13 | 29.08 | 41008 | Nearshore | 32.0185 | -80.8064 | 2021-11-08 16:40:47
SEAMAX NORWALK | 538007063 | 15.6 | 23.26 | One-way Transit | 23 | 0 | 138 | 981 | 138 | Post-Panamax | 70 | 323 | 323 | Inbound | 13 | 29.08 | 41008 | Nearshore | 32.022 | -80.8095 | 2021-11-08 16:41:47
SEAMAX NORWALK | 538007063 | 15.6 | 23.26 | One-way Transit | 23 | 0 | 138 | 981 | 138 | Post-Panamax | 70 | 323 | 323 | Inbound | 13 | 29.08 | 41008 | Nearshore | 32.0254 | -80.8126 | 2021-11-08 16:42:47
SPARTEL TRADER | 636021056 | 13.7 | 20.36 | One-way Transit | 19.83 | 1 | 119 | 800 | 105 | Panamax | 0 | 143 | 142 | Outbound | 6 | 29.08 | 41008 | Nearshore | 32.0273 | -80.8145 | 2021-11-08 17:36:42
SPARTEL TRADER | 636021056 | 13.9 | 20.36 | One-way Transit | 24.5 | 3 | 147 | 800 | 105 | Panamax | 0 | 144 | 141 | Outbound | 6 | 29.08 | 41008 | Nearshore | 32.0243 | -80.8118 | 2021-11-08 17:37:42
SPARTEL TRADER | 636021056 | 14 | 20.36 | One-way Transit | 17.5 | 0 | 105 | 800 | 105 | Panamax | 0 | 141 | 141 | Outbound | 6 | 29.08 | 41008 | Nearshore | 32.0212 | -80.8089 | 2021-11-08 17:38:42
SPARTEL TRADER | 636021056 | 14.1 | 20.36 | One-way Transit | 22.17 | 2 | 133 | 800 | 105 | Panamax | 0 | 142 | 140 | Outbound | 6 | 29.08 | 41008 | Nearshore | 32.0181 | -80.8061 | 2021-11-08 17:39:42
SPARTEL TRADER | 636021056 | 14.1 | 20.36 | One-way Transit | 19.83 | 1 | 119 | 800 | 105 | Panamax | 0 | 142 | 141 | Outbound | 6 | 29.08 | 41008 | Nearshore | 32.015 | -80.8032 | 2021-11-08 17:40:42
SPARTEL TRADER | 636021056 | 14.1 | 20.36 | One-way Transit | 17.5 | 0 | 105 | 800 | 105 | Panamax | 0 | 141 | 141 | Outbound | 6 | 29.08 | 41008 | Nearshore | 32.0119 | -80.8003 | 2021-11-08 17:41:42
SPARTEL TRADER | 636021056 | 14.1 | 20.36 | One-way Transit | 17.5 | 0 | 105 | 800 | 105 | Panamax | 0 | 141 | 141 | Outbound | 6 | 29.08 | 41008 | Nearshore | 32.0085 | -80.7971 | 2021-11-08 17:42:48
SPARTEL TRADER | 636021056 | 14.1 | 20.36 | One-way Transit | 19.83 | 1 | 119 | 800 | 105 | Panamax | 0 | 142 | 141 | Outbound | 6 | 29.08 | 41008 | Nearshore | 32.0054 | -80.7942 | 2021-11-08 17:43:48
SPARTEL TRADER | 636021056 | 14.1 | 20.36 | One-way Transit | 19.83 | 1 | 119 | 800 | 105 | Panamax | 0 | 142 | 141 | Outbound | 6 | 29.08 | 41008 | Nearshore | 32.0023 | -80.7913 | 2021-11-08 17:44:48
SPARTEL TRADER | 636021056 | 14.3 | 20.36 | One-way Transit | 17.5 | 0 | 105 | 800 | 105 | Panamax | 0 | 141 | 141 | Outbound | 6 | 29.08 | 41008 | Nearshore | 31.9992 | -80.7884 | 2021-11-08 17:45:48
SPARTEL TRADER | 636021056 | 13.8 | 20.36 | One-way Transit | 22.17 | 2 | 133 | 800 | 105 | Panamax | 0 | 118 | 116 | Outbound | 6 | 29.08 | 41008 | Offshore | 31.9913 | -80.7776 | 2021-11-08 17:48:55
SPARTEL TRADER | 636021056 | 13.9 | 20.36 | One-way Transit | 19.83 | 1 | 119 | 800 | 105 | Panamax | 0 | 118 | 117 | Outbound | 6 | 29.08 | 41008 | Offshore | 31.9894 | -80.7732 | 2021-11-08 17:50:00
SPARTEL TRADER | 636021056 | 14 | 20.36 | One-way Transit | 22.17 | 2 | 133 | 800 | 105 | Panamax | 0 | 118 | 116 | Outbound | 6 | 29.08 | 41008 | Offshore | 31.9883 | -80.7708 | 2021-11-08 17:50:36
SPARTEL TRADER | 636021056 | 14.1 | 20.36 | One-way Transit | 19.83 | 1 | 119 | 800 | 105 | Panamax | 0 | 118 | 117 | Outbound | 6 | 29.08 | 41008 | Offshore | 31.9861 | -80.7659 | 2021-11-08 17:51:48
SPARTEL TRADER | 636021056 | 13.4 | 20.36 | One-way Transit | 19.83 | 1 | 119 | 800 | 105 | Panamax | 0 | 118 | 117 | Outbound | 6 | 29.08 | 41008 | Offshore | 31.9841 | -80.7614 | 2021-11-08 17:52:55
SPARTEL TRADER | 636021056 | 12.7 | 20.36 | One-way Transit | 19.83 | 1 | 119 | 800 | 105 | Panamax | 0 | 117 | 116 | Outbound | 6 | 29.08 | 41008 | Offshore | 31.9823 | -80.7573 | 2021-11-08 17:54:01
SPARTEL TRADER | 636021056 | 12.3 | 20.36 | One-way Transit | 22.17 | 2 | 133 | 800 | 105 | Panamax | 0 | 118 | 116 | Outbound | 6 | 29.08 | 41008 | Offshore | 31.9813 | -80.7552 | 2021-11-08 17:54:36
SPARTEL TRADER | 636021056 | 11.6 | 20.36 | One-way Transit | 22.17 | 2 | 133 | 800 | 105 | Panamax | 0 | 118 | 116 | Outbound | 6 | 29.08 | 41008 | Offshore | 31.9798 | -80.7517 | 2021-11-08 17:55:36
SPARTEL TRADER | 636021056 | 11 | 20.36 | One-way Transit | 19.83 | 1 | 119 | 800 | 105 | Panamax | 0 | 118 | 117 | Outbound | 6 | 29.08 | 41008 | Offshore | 31.9781 | -80.7478 | 2021-11-08 17:56:48
SPARTEL TRADER | 636021056 | 10.5 | 20.36 | One-way Transit | 19.83 | 1 | 119 | 800 | 105 | Panamax | 0 | 118 | 117 | Outbound | 6 | 29.08 | 41008 | Offshore | 31.9767 | -80.7447 | 2021-11-08 17:57:48
SPARTEL TRADER | 636021056 | 10.3 | 20.36 | One-way Transit | 19.83 | 1 | 119 | 800 | 105 | Panamax | 0 | 118 | 117 | Outbound | 6 | 29.08 | 41008 | Offshore | 31.9751 | -80.7412 | 2021-11-08 17:58:58
SPARTEL TRADER | 636021056 | 10.1 | 20.36 | One-way Transit | 19.83 | 1 | 119 | 800 | 105 | Panamax | 0 | 118 | 117 | Outbound | 6 | 29.08 | 41008 | Offshore | 31.9738 | -80.7383 | 2021-11-08 17:59:58
TIJUCA | 259805000 | 17.5 | 9.84 | One-way Transit | 17.5 | 0 | 105 | 761 | 105 | Panamax | 70 | 143 | 143 | Outbound | 359 | 15.66 | 41008 | Nearshore | 32.0243 | -80.8116 | 2021-11-08 21:30:38
TIJUCA | 259805000 | 17.4 | 9.84 | One-way Transit | 17.5 | 0 | 105 | 761 | 105 | Panamax | 70 | 141 | 141 | Outbound | 359 | 15.66 | 41008 | Nearshore | 32.0198 | -80.8075 | 2021-11-08 21:31:49
TIJUCA | 259805000 | 17.5 | 9.84 | One-way Transit | 17.5 | 0 | 105 | 761 | 105 | Panamax | 70 | 142 | 142 | Outbound | 359 | 15.66 | 41008 | Nearshore | 32.0156 | -80.8036 | 2021-11-08 21:32:55
TIJUCA | 259805000 | 17.4 | 9.84 | One-way Transit | 19.67 | 1 | 118 | 761 | 105 | Panamax | 70 | 143 | 142 | Outbound | 359 | 15.66 | 41008 | Nearshore | 32.0136 | -80.8018 | 2021-11-08 21:33:26
TIJUCA | 259805000 | 16.9 | 9.84 | One-way Transit | 19.67 | 1 | 118 | 761 | 105 | Panamax | 70 | 143 | 142 | Outbound | 359 | 15.66 | 41008 | Nearshore | 32.009 | -80.7978 | 2021-11-08 21:34:38
TIJUCA | 259805000 | 16 | 9.84 | One-way Transit | 19.67 | 1 | 118 | 761 | 105 | Panamax | 70 | 141 | 140 | Outbound | 359 | 15.66 | 41008 | Nearshore | 32.0047 | -80.7939 | 2021-11-08 21:35:49
TIJUCA | 259805000 | 15 | 9.84 | One-way Transit | 19.67 | 1 | 118 | 761 | 105 | Panamax | 70 | 141 | 140 | Outbound | 359 | 15.66 | 41008 | Nearshore | 32.0014 | -80.7908 | 2021-11-08 21:36:49
TIJUCA | 259805000 | 12 | 9.84 | One-way Transit | 21.83 | 2 | 131 | 761 | 105 | Panamax | 70 | 120 | 118 | Outbound | 359 | 15.66 | 41008 | Offshore | 31.9916 | -80.7782 | 2021-11-08 21:40:43
TIJUCA | 259805000 | 11.2 | 9.84 | One-way Transit | 19.67 | 1 | 118 | 761 | 105 | Panamax | 70 | 118 | 117 | Outbound | 359 | 15.66 | 41008 | Offshore | 31.9901 | -80.775 | 2021-11-08 21:41:43
TIJUCA | 259805000 | 10.5 | 9.84 | One-way Transit | 19.67 | 1 | 118 | 761 | 105 | Panamax | 70 | 118 | 117 | Outbound | 359 | 15.66 | 41008 | Offshore | 31.9884 | -80.7712 | 2021-11-08 21:42:56
TIJUCA | 259805000 | 10 | 9.84 | One-way Transit | 21.83 | 2 | 131 | 761 | 105 | Panamax | 70 | 119 | 117 | Outbound | 359 | 15.66 | 41008 | Offshore | 31.9871 | -80.7683 | 2021-11-08 21:43:56
TIJUCA | 259805000 | 9.9 | 9.84 | One-way Transit | 21.83 | 2 | 131 | 761 | 105 | Panamax | 70 | 119 | 117 | Outbound | 359 | 15.66 | 41008 | Offshore | 31.9864 | -80.7669 | 2021-11-08 21:44:26
TIJUCA | 259805000 | 9.6 | 9.84 | One-way Transit | 21.83 | 2 | 131 | 761 | 105 | Panamax | 70 | 119 | 117 | Outbound | 359 | 15.66 | 41008 | Offshore | 31.9849 | -80.7637 | 2021-11-08 21:45:35
TIJUCA | 259805000 | 9.7 | 9.84 | One-way Transit | 21.83 | 2 | 131 | 761 | 105 | Panamax | 70 | 119 | 117 | Outbound | 359 | 15.66 | 41008 | Offshore | 31.9837 | -80.761 | 2021-11-08 21:46:35
TIJUCA | 259805000 | 9.2 | 9.84 | One-way Transit | 24.17 | 3 | 145 | 761 | 105 | Panamax | 70 | 119 | 116 | Outbound | 359 | 15.66 | 41008 | Offshore | 31.9824 | -80.7584 | 2021-11-08 21:47:35
TIJUCA | 259805000 | 9.2 | 9.84 | One-way Transit | 24.17 | 3 | 145 | 761 | 105 | Panamax | 70 | 119 | 116 | Outbound | 359 | 15.66 | 41008 | Offshore | 31.9812 | -80.7557 | 2021-11-08 21:48:35
TIJUCA | 259805000 | 9.2 | 9.84 | One-way Transit | 21.83 | 2 | 131 | 761 | 105 | Panamax | 70 | 118 | 116 | Outbound | 359 | 15.66 | 41008 | Offshore | 31.98 | -80.7531 | 2021-11-08 21:49:35
TIJUCA | 259805000 | 9.2 | 9.84 | One-way Transit | 24.17 | 3 | 145 | 761 | 105 | Panamax | 70 | 118 | 115 | Outbound | 359 | 15.66 | 41008 | Offshore | 31.9783 | -80.7494 | 2021-11-08 21:50:55
TIJUCA | 259805000 | 9.3 | 9.84 | One-way Transit | 21.83 | 2 | 131 | 761 | 105 | Panamax | 70 | 118 | 116 | Outbound | 359 | 15.66 | 41008 | Offshore | 31.9776 | -80.7477 | 2021-11-08 21:51:35
TIJUCA | 259805000 | 9.4 | 9.84 | One-way Transit | 24.17 | 3 | 145 | 761 | 105 | Panamax | 70 | 118 | 115 | Outbound | 359 | 15.66 | 41008 | Offshore | 31.9763 | -80.745 | 2021-11-08 21:52:36
TIJUCA | 259805000 | 9.5 | 9.84 | One-way Transit | 21.83 | 2 | 131 | 761 | 105 | Panamax | 70 | 118 | 116 | Outbound | 359 | 15.66 | 41008 | Offshore | 31.9751 | -80.7422 | 2021-11-08 21:53:36
TIJUCA | 259805000 | 9.6 | 9.84 | One-way Transit | 21.83 | 2 | 131 | 761 | 105 | Panamax | 70 | 118 | 116 | Outbound | 359 | 15.66 | 41008 | Offshore | 31.9738 | -80.7395 | 2021-11-08 21:54:36
TIJUCA | 259805000 | 9.7 | 9.84 | One-way Transit | 19.67 | 1 | 118 | 761 | 105 | Panamax | 70 | 117 | 116 | Outbound | 359 | 15.66 | 41008 | Offshore | 31.9726 | -80.7367 | 2021-11-08 21:55:36
PAUL E MARTIN | 311057300 | 12.5 | 7.61 | One-way Transit | 19.67 | 1 | 118 | 751 | 105 | Panamax | 70 | 298 | 299 | Inbound | 346 | 11.18 | 41008 | Offshore | 31.9736 | -80.7385 | 2021-11-08 23:16:33
PAUL E MARTIN | 311057300 | 12.5 | 7.61 | One-way Transit | 19.67 | 1 | 118 | 751 | 105 | Panamax | 70 | 298 | 299 | Inbound | 346 | 11.18 | 41008 | Offshore | 31.9752 | -80.7421 | 2021-11-08 23:17:33
PAUL E MARTIN | 311057300 | 12.6 | 7.61 | One-way Transit | 19.67 | 1 | 118 | 751 | 105 | Panamax | 70 | 298 | 299 | Inbound | 346 | 11.18 | 41008 | Offshore | 31.9768 | -80.7458 | 2021-11-08 23:18:33
PAUL E MARTIN | 311057300 | 12.6 | 7.61 | One-way Transit | 19.67 | 1 | 118 | 751 | 105 | Panamax | 70 | 298 | 299 | Inbound | 346 | 11.18 | 41008 | Offshore | 31.9785 | -80.7494 | 2021-11-08 23:19:33
PAUL E MARTIN | 311057300 | 12.6 | 10.96 | One-way Transit | 19.67 | 1 | 118 | 751 | 105 | Panamax | 70 | 298 | 299 | Inbound | 355 | 13.42 | 41008 | Offshore | 31.9801 | -80.753 | 2021-11-08 23:20:33
PAUL E MARTIN | 311057300 | 12.6 | 10.96 | One-way Transit | 19.67 | 1 | 118 | 751 | 105 | Panamax | 70 | 298 | 299 | Inbound | 355 | 13.42 | 41008 | Offshore | 31.9818 | -80.7566 | 2021-11-08 23:21:33
PAUL E MARTIN | 311057300 | 12.6 | 10.96 | One-way Transit | 19.67 | 1 | 118 | 751 | 105 | Panamax | 70 | 298 | 299 | Inbound | 355 | 13.42 | 41008 | Offshore | 31.9834 | -80.7603 | 2021-11-08 23:22:33
PAUL E MARTIN | 311057300 | 12.6 | 10.96 | One-way Transit | 19.67 | 1 | 118 | 751 | 105 | Panamax | 70 | 298 | 299 | Inbound | 355 | 13.42 | 41008 | Offshore | 31.9851 | -80.764 | 2021-11-08 23:23:33
PAUL E MARTIN | 311057300 | 12.6 | 10.96 | One-way Transit | 19.67 | 1 | 118 | 751 | 105 | Panamax | 70 | 297 | 298 | Inbound | 355 | 13.42 | 41008 | Offshore | 31.9868 | -80.7676 | 2021-11-08 23:24:33
PAUL E MARTIN | 311057300 | 12.7 | 10.96 | One-way Transit | 19.67 | 1 | 118 | 751 | 105 | Panamax | 70 | 297 | 298 | Inbound | 355 | 13.42 | 41008 | Offshore | 31.9889 | -80.7725 | 2021-11-08 23:25:54
PAUL E MARTIN | 311057300 | 12.7 | 10.96 | One-way Transit | 19.67 | 1 | 118 | 751 | 105 | Panamax | 70 | 297 | 298 | Inbound | 355 | 13.42 | 41008 | Offshore | 31.9906 | -80.7762 | 2021-11-08 23:26:54
PAUL E MARTIN | 311057300 | 12.3 | 10.96 | One-way Transit | 19.67 | 1 | 118 | 751 | 105 | Panamax | 70 | 319 | 320 | Inbound | 355 | 13.42 | 41008 | Nearshore | 31.9993 | -80.7888 | 2021-11-08 23:30:54
PAUL E MARTIN | 311057300 | 12.3 | 10.96 | One-way Transit | 21.83 | 2 | 131 | 751 | 105 | Panamax | 70 | 320 | 322 | Inbound | 355 | 13.42 | 41008 | Nearshore | 32.0019 | -80.7914 | 2021-11-08 23:31:54
PAUL E MARTIN | 311057300 | 12.1 | 10.96 | One-way Transit | 19.67 | 1 | 118 | 751 | 105 | Panamax | 70 | 322 | 323 | Inbound | 355 | 13.42 | 41008 | Nearshore | 32.0046 | -80.7939 | 2021-11-08 23:32:54
PAUL E MARTIN | 311057300 | 12.3 | 10.96 | One-way Transit | 19.67 | 1 | 118 | 751 | 105 | Panamax | 70 | 322 | 323 | Inbound | 355 | 13.42 | 41008 | Nearshore | 32.0072 | -80.7963 | 2021-11-08 23:33:54
PAUL E MARTIN | 311057300 | 12.3 | 10.96 | One-way Transit | 17.5 | 0 | 105 | 751 | 105 | Panamax | 70 | 323 | 323 | Inbound | 355 | 13.42 | 41008 | Nearshore | 32.01 | -80.7987 | 2021-11-08 23:34:54
PAUL E MARTIN | 311057300 | 12.3 | 10.96 | One-way Transit | 19.67 | 1 | 118 | 751 | 105 | Panamax | 70 | 322 | 323 | Inbound | 355 | 13.42 | 41008 | Nearshore | 32.0113 | -80.8 | 2021-11-08 23:35:24
PAUL E MARTIN | 311057300 | 12.3 | 10.96 | One-way Transit | 17.5 | 0 | 105 | 751 | 105 | Panamax | 70 | 323 | 323 | Inbound | 355 | 13.42 | 41008 | Nearshore | 32.0145 | -80.8028 | 2021-11-08 23:36:33
PAUL E MARTIN | 311057300 | 12.3 | 10.96 | One-way Transit | 17.5 | 0 | 105 | 751 | 105 | Panamax | 70 | 321 | 321 | Inbound | 355 | 13.42 | 41008 | Nearshore | 32.0172 | -80.8052 | 2021-11-08 23:37:33
PAUL E MARTIN | 311057300 | 12.3 | 10.96 | One-way Transit | 17.5 | 0 | 105 | 751 | 105 | Panamax | 70 | 321 | 321 | Inbound | 355 | 13.42 | 41008 | Nearshore | 32.0198 | -80.8077 | 2021-11-08 23:38:33
PAUL E MARTIN | 311057300 | 12.2 | 10.96 | One-way Transit | 17.5 | 0 | 105 | 751 | 105 | Panamax | 70 | 322 | 322 | Inbound | 355 | 13.42 | 41008 | Nearshore | 32.0226 | -80.8103 | 2021-11-08 23:39:34
PAUL E MARTIN | 311057300 | 12.3 | 10.96 | One-way Transit | 17.5 | 0 | 105 | 751 | 105 | Panamax | 70 | 322 | 322 | Inbound | 355 | 13.42 | 41008 | Nearshore | 32.0256 | -80.8131 | 2021-11-08 23:40:43
SPARTEL TRADER | 636021056 | 12 | 26.4 | Two-way Transit | 44.33 | 2 | 133 | 800 | 105 | Panamax | 0 | 302 | 300 | Inbound | 345 | 33.56 | 41008 | Offshore | 31.9737 | -80.7391 | 2021-11-07 17:21:55
SPARTEL TRADER | 636021056 | 12.1 | 26.4 | Two-way Transit | 39.67 | 1 | 119 | 800 | 105 | Panamax | 0 | 298 | 299 | Inbound | 345 | 33.56 | 41008 | Offshore | 31.9753 | -80.7425 | 2021-11-07 17:22:55
SPARTEL TRADER | 636021056 | 12.1 | 26.4 | Two-way Transit | 39.67 | 1 | 119 | 800 | 105 | Panamax | 0 | 300 | 299 | Inbound | 345 | 33.56 | 41008 | Offshore | 31.9764 | -80.7448 | 2021-11-07 17:23:36
SPARTEL TRADER | 636021056 | 12.1 | 26.4 | Two-way Transit | 39.67 | 1 | 119 | 800 | 105 | Panamax | 0 | 298 | 299 | Inbound | 345 | 33.56 | 41008 | Offshore | 31.978 | -80.7484 | 2021-11-07 17:24:36
SPARTEL TRADER | 636021056 | 12.2 | 26.4 | Two-way Transit | 39.67 | 1 | 119 | 800 | 105 | Panamax | 0 | 298 | 299 | Inbound | 345 | 33.56 | 41008 | Offshore | 31.9796 | -80.7519 | 2021-11-07 17:25:36
SPARTEL TRADER | 636021056 | 12.3 | 26.4 | Two-way Transit | 35 | 0 | 105 | 800 | 105 | Panamax | 0 | 299 | 299 | Inbound | 345 | 33.56 | 41008 | Offshore | 31.9813 | -80.7554 | 2021-11-07 17:26:36
SPARTEL TRADER | 636021056 | 12.1 | 26.4 | Two-way Transit | 39.67 | 1 | 119 | 800 | 105 | Panamax | 0 | 298 | 299 | Inbound | 345 | 33.56 | 41008 | Offshore | 31.9828 | -80.7589 | 2021-11-07 17:27:36
SPARTEL TRADER | 636021056 | 12.1 | 26.4 | Two-way Transit | 39.67 | 1 | 119 | 800 | 105 | Panamax | 0 | 298 | 299 | Inbound | 345 | 33.56 | 41008 | Offshore | 31.985 | -80.7635 | 2021-11-07 17:28:56
SPARTEL TRADER | 636021056 | 12.1 | 26.4 | Two-way Transit | 39.67 | 1 | 119 | 800 | 105 | Panamax | 0 | 298 | 299 | Inbound | 345 | 33.56 | 41008 | Offshore | 31.9866 | -80.767 | 2021-11-07 17:29:56
SPARTEL TRADER | 636021056 | 12.1 | 26.4 | Two-way Transit | 39.67 | 1 | 119 | 800 | 105 | Panamax | 0 | 298 | 299 | Inbound | 345 | 33.56 | 41008 | Offshore | 31.9881 | -80.7705 | 2021-11-07 17:30:56
SPARTEL TRADER | 636021056 | 12.1 | 26.4 | Two-way Transit | 39.67 | 1 | 119 | 800 | 105 | Panamax | 0 | 298 | 299 | Inbound | 345 | 33.56 | 41008 | Offshore | 31.9898 | -80.774 | 2021-11-07 17:31:56
SPARTEL TRADER | 636021056 | 12.1 | 26.4 | Two-way Transit | 39.67 | 1 | 119 | 800 | 105 | Panamax | 0 | 298 | 299 | Inbound | 345 | 33.56 | 41008 | Offshore | 31.9914 | -80.7775 | 2021-11-07 17:32:56
SANTA ROSA | 219086000 | 16 | 26.4 | Two-way Transit | 47 | 0 | 141 | 984 | 141 | Post-Panamax | 74 | 140 | 140 | Outbound | 345 | 33.56 | 41008 | Nearshore | 32.0263 | -80.8138 | 2021-11-07 17:33:43
SANTA ROSA | 219086000 | 16 | 26.4 | Two-way Transit | 52.67 | 1 | 158 | 984 | 141 | Post-Panamax | 74 | 141 | 140 | Outbound | 345 | 33.56 | 41008 | Nearshore | 32.0228 | -80.8104 | 2021-11-07 17:34:43
SANTA ROSA | 219086000 | 15.9 | 26.4 | Two-way Transit | 52.67 | 1 | 158 | 984 | 141 | Post-Panamax | 74 | 142 | 141 | Outbound | 345 | 33.56 | 41008 | Nearshore | 32.019 | -80.8068 | 2021-11-07 17:35:49
SPARTEL TRADER | 636021056 | 11.8 | 26.4 | Two-way Transit | 44.33 | 2 | 133 | 800 | 105 | Panamax | 0 | 324 | 322 | Inbound | 345 | 33.56 | 41008 | Nearshore | 31.9988 | -80.7879 | 2021-11-07 17:36:26
SANTA ROSA | 219086000 | 15.9 | 26.4 | Two-way Transit | 47 | 0 | 141 | 984 | 141 | Post-Panamax | 74 | 142 | 142 | Outbound | 345 | 33.56 | 41008 | Nearshore | 32.0155 | -80.8036 | 2021-11-07 17:36:49
SPARTEL TRADER | 636021056 | 11.7 | 26.4 | Two-way Transit | 35 | 0 | 105 | 800 | 105 | Panamax | 0 | 323 | 323 | Inbound | 345 | 33.56 | 41008 | Nearshore | 32.0022 | -80.7909 | 2021-11-07 17:37:44
SANTA ROSA | 219086000 | 15.9 | 26.4 | Two-way Transit | 47 | 0 | 141 | 984 | 141 | Post-Panamax | 74 | 143 | 143 | Outbound | 345 | 33.56 | 41008 | Nearshore | 32.0119 | -80.8005 | 2021-11-07 17:37:49
SANTA ROSA | 219086000 | 15.8 | 26.4 | Two-way Transit | 52.67 | 1 | 158 | 984 | 141 | Post-Panamax | 74 | 144 | 143 | Outbound | 345 | 33.56 | 41008 | Nearshore | 32.0083 | -80.7975 | 2021-11-07 17:38:49
SPARTEL TRADER | 636021056 | 11.5 | 26.4 | Two-way Transit | 39.67 | 1 | 119 | 800 | 105 | Panamax | 0 | 322 | 321 | Inbound | 345 | 33.56 | 41008 | Nearshore | 32.0053 | -80.7936 | 2021-11-07 17:38:56
SPARTEL TRADER | 636021056 | 11.7 | 26.4 | Two-way Transit | 39.67 | 1 | 119 | 800 | 105 | Panamax | 0 | 320 | 319 | Inbound | 345 | 33.56 | 41008 | Nearshore | 32.007 | -80.7952 | 2021-11-07 17:39:35
SANTA ROSA | 219086000 | 15.7 | 26.4 | Two-way Transit | 58.33 | 2 | 175 | 984 | 141 | Post-Panamax | 74 | 144 | 142 | Outbound | 345 | 33.56 | 41008 | Nearshore | 32.0047 | -80.7945 | 2021-11-07 17:39:49
SPARTEL TRADER | 636021056 | 11.9 | 26.4 | One-way Transit | 19.83 | 1 | 119 | 800 | 105 | Panamax | 0 | 320 | 319 | Inbound | 345 | 33.56 | 41008 | Nearshore | 32.01 | -80.7981 | 2021-11-07 17:40:45
SANTA ROSA | 219086000 | 15.6 | 26.4 | One-way Transit | 29.17 | 2 | 175 | 984 | 141 | Post-Panamax | 74 | 141 | 139 | Outbound | 345 | 33.56 | 41008 | Nearshore | 32.0013 | -80.7913 | 2021-11-07 17:40:49
SPARTEL TRADER | 636021056 | 11.9 | 26.4 | One-way Transit | 19.83 | 1 | 119 | 800 | 105 | Panamax | 0 | 320 | 319 | Inbound | 345 | 33.56 | 41008 | Nearshore | 32.0129 | -80.8011 | 2021-11-07 17:41:56
SPARTEL TRADER | 636021056 | 12 | 26.4 | One-way Transit | 19.83 | 1 | 119 | 800 | 105 | Panamax | 0 | 320 | 319 | Inbound | 345 | 33.56 | 41008 | Nearshore | 32.0146 | -80.8028 | 2021-11-07 17:42:35
SPARTEL TRADER | 636021056 | 11.9 | 26.4 | One-way Transit | 22.17 | 2 | 133 | 800 | 105 | Panamax | 0 | 321 | 323 | Inbound | 345 | 33.56 | 41008 | Nearshore | 32.0171 | -80.8053 | 2021-11-07 17:43:35
SANTA ROSA | 219086000 | 14 | 26.4 | One-way Transit | 32 | 3 | 192 | 984 | 141 | Post-Panamax | 74 | 119 | 116 | Outbound | 345 | 33.56 | 41008 | Offshore | 31.9912 | -80.7776 | 2021-11-07 17:44:31
SPARTEL TRADER | 636021056 | 11.8 | 26.4 | One-way Transit | 19.83 | 1 | 119 | 800 | 105 | Panamax | 0 | 322 | 323 | Inbound | 345 | 33.56 | 41008 | Nearshore | 32.0202 | -80.8081 | 2021-11-07 17:44:45
SANTA ROSA | 219086000 | 13.7 | 26.4 | One-way Transit | 29.17 | 2 | 175 | 984 | 141 | Post-Panamax | 74 | 117 | 115 | Outbound | 345 | 33.56 | 41008 | Offshore | 31.9892 | -80.7731 | 2021-11-07 17:45:37
SPARTEL TRADER | 636021056 | 11.8 | 26.4 | One-way Transit | 17.5 | 0 | 105 | 800 | 105 | Panamax | 0 | 323 | 323 | Inbound | 345 | 33.56 | 41008 | Nearshore | 32.0232 | -80.8108 | 2021-11-07 17:45:55
SANTA ROSA | 219086000 | 13.6 | 26.4 | One-way Transit | 29.17 | 2 | 175 | 984 | 141 | Post-Panamax | 74 | 117 | 115 | Outbound | 345 | 33.56 | 41008 | Offshore | 31.9873 | -80.7688 | 2021-11-07 17:46:43
SPARTEL TRADER | 636021056 | 11.7 | 26.4 | One-way Transit | 19.83 | 1 | 119 | 800 | 105 | Panamax | 0 | 323 | 322 | Inbound | 345 | 33.56 | 41008 | Nearshore | 32.0258 | -80.8131 | 2021-11-07 17:46:55
SANTA ROSA | 219086000 | 13.4 | 26.4 | One-way Transit | 29.17 | 2 | 175 | 984 | 141 | Post-Panamax | 74 | 117 | 115 | Outbound | 345 | 33.56 | 41008 | Offshore | 31.9856 | -80.7649 | 2021-11-07 17:47:43
SANTA ROSA | 219086000 | 13.3 | 26.4 | One-way Transit | 29.17 | 2 | 175 | 984 | 141 | Post-Panamax | 74 | 117 | 115 | Outbound | 345 | 33.56 | 41008 | Offshore | 31.9839 | -80.761 | 2021-11-07 17:48:43
SANTA ROSA | 219086000 | 13.3 | 26.4 | One-way Transit | 29.17 | 2 | 175 | 984 | 141 | Post-Panamax | 74 | 118 | 116 | Outbound | 345 | 33.56 | 41008 | Offshore | 31.982 | -80.7568 | 2021-11-07 17:49:48
SANTA ROSA | 219086000 | 13.2 | 26.4 | One-way Transit | 26.33 | 1 | 158 | 984 | 141 | Post-Panamax | 74 | 117 | 116 | Outbound | 345 | 33.56 | 41008 | Offshore | 31.98 | -80.7523 | 2021-11-07 17:50:58
SANTA ROSA | 219086000 | 13.1 | 26.4 | One-way Transit | 26.33 | 1 | 158 | 984 | 141 | Post-Panamax | 74 | 116 | 115 | Outbound | 345 | 33.56 | 41008 | Offshore | 31.9783 | -80.7485 | 2021-11-07 17:51:58
SANTA ROSA | 219086000 | 12.8 | 26.4 | One-way Transit | 32 | 3 | 192 | 984 | 141 | Post-Panamax | 74 | 118 | 115 | Outbound | 345 | 33.56 | 41008 | Offshore | 31.9766 | -80.7447 | 2021-11-07 17:52:58
SANTA ROSA | 219086000 | 12.4 | 26.4 | One-way Transit | 29.17 | 2 | 175 | 984 | 141 | Post-Panamax | 74 | 119 | 117 | Outbound | 345 | 33.56 | 41008 | Offshore | 31.975 | -80.7411 | 2021-11-07 17:53:58
SANTA ROSA | 219086000 | 12.2 | 26.4 | One-way Transit | 32 | 3 | 192 | 984 | 141 | Post-Panamax | 74 | 120 | 117 | Outbound | 345 | 33.56 | 41008 | Offshore | 31.9742 | -80.7393 | 2021-11-07 17:54:29
MONACO BRIDGE | 353997000 | 16.5 | 26.62 | One-way Transit | 31.33 | 1 | 188 | 1197 | 167 | Post-Panamax | 70 | 145 | 146 | Outbound | 341 | 33.56 | 41008 | Nearshore | 32.0248 | -80.8122 | 2021-11-07 18:31:57
MONACO BRIDGE | 353997000 | 16.6 | 26.62 | One-way Transit | 27.83 | 0 | 167 | 1197 | 167 | Post-Panamax | 70 | 144 | 144 | Outbound | 341 | 33.56 | 41008 | Nearshore | 32.0225 | -80.8103 | 2021-11-07 18:32:33
MONACO BRIDGE | 353997000 | 16.5 | 26.62 | One-way Transit | 31.33 | 1 | 188 | 1197 | 167 | Post-Panamax | 70 | 142 | 141 | Outbound | 341 | 33.56 | 41008 | Nearshore | 32.0185 | -80.8066 | 2021-11-07 18:33:39
MONACO BRIDGE | 353997000 | 16.5 | 26.62 | One-way Transit | 31.33 | 1 | 188 | 1197 | 167 | Post-Panamax | 70 | 142 | 141 | Outbound | 341 | 33.56 | 41008 | Nearshore | 32.0146 | -80.803 | 2021-11-07 18:34:45
MONACO BRIDGE | 353997000 | 16.3 | 26.62 | One-way Transit | 31.33 | 1 | 188 | 1197 | 167 | Post-Panamax | 70 | 142 | 141 | Outbound | 341 | 33.56 | 41008 | Nearshore | 32.0106 | -80.7994 | 2021-11-07 18:35:51
MONACO BRIDGE | 353997000 | 16.2 | 26.62 | One-way Transit | 31.33 | 1 | 188 | 1197 | 167 | Post-Panamax | 70 | 142 | 141 | Outbound | 341 | 33.56 | 41008 | Nearshore | 32.0085 | -80.7974 | 2021-11-07 18:36:26
MONACO BRIDGE | 353997000 | 15.9 | 26.62 | One-way Transit | 27.83 | 0 | 167 | 1197 | 167 | Post-Panamax | 70 | 142 | 142 | Outbound | 341 | 33.56 | 41008 | Nearshore | 32.0043 | -80.7935 | 2021-11-07 18:37:39
MONACO BRIDGE | 353997000 | 15.5 | 26.62 | One-way Transit | 27.83 | 0 | 167 | 1197 | 167 | Post-Panamax | 70 | 141 | 141 | Outbound | 341 | 33.56 | 41008 | Nearshore | 32.0005 | -80.79 | 2021-11-07 18:38:45
MONACO BRIDGE | 353997000 | 15.5 | 26.62 | One-way Transit | 27.83 | 0 | 167 | 1197 | 167 | Post-Panamax | 70 | 116 | 116 | Outbound | 341 | 33.56 | 41008 | Offshore | 31.9899 | -80.7746 | 2021-11-07 18:42:44
MONACO BRIDGE | 353997000 | 15.7 | 26.62 | One-way Transit | 27.83 | 0 | 167 | 1197 | 167 | Post-Panamax | 70 | 117 | 117 | Outbound | 341 | 33.56 | 41008 | Offshore | 31.988 | -80.77 | 2021-11-07 18:43:44
MONACO BRIDGE | 353997000 | 15.8 | 26.62 | One-way Transit | 27.83 | 0 | 167 | 1197 | 167 | Post-Panamax | 70 | 118 | 118 | Outbound | 341 | 33.56 | 41008 | Offshore | 31.986 | -80.7655 | 2021-11-07 18:44:44
MONACO BRIDGE | 353997000 | 15.7 | 26.62 | One-way Transit | 31.33 | 1 | 188 | 1197 | 167 | Post-Panamax | 70 | 117 | 118 | Outbound | 341 | 33.56 | 41008 | Offshore | 31.9839 | -80.7609 | 2021-11-07 18:45:44
MONACO BRIDGE | 353997000 | 15.7 | 26.62 | One-way Transit | 27.83 | 0 | 167 | 1197 | 167 | Post-Panamax | 70 | 118 | 118 | Outbound | 341 | 33.56 | 41008 | Offshore | 31.9814 | -80.7555 | 2021-11-07 18:46:56
MONACO BRIDGE | 353997000 | 15.6 | 26.62 | One-way Transit | 27.83 | 0 | 167 | 1197 | 167 | Post-Panamax | 70 | 118 | 118 | Outbound | 341 | 33.56 | 41008 | Offshore | 31.9804 | -80.7532 | 2021-11-07 18:47:27
MONACO BRIDGE | 353997000 | 15.2 | 26.62 | One-way Transit | 27.83 | 0 | 167 | 1197 | 167 | Post-Panamax | 70 | 118 | 118 | Outbound | 341 | 33.56 | 41008 | Offshore | 31.9782 | -80.7483 | 2021-11-07 18:48:33
MONACO BRIDGE | 353997000 | 14.7 | 26.62 | One-way Transit | 27.83 | 0 | 167 | 1197 | 167 | Post-Panamax | 70 | 118 | 118 | Outbound | 341 | 33.56 | 41008 | Offshore | 31.9763 | -80.7441 | 2021-11-07 18:49:33
MONACO BRIDGE | 353997000 | 14.1 | 26.62 | One-way Transit | 27.83 | 0 | 167 | 1197 | 167 | Post-Panamax | 70 | 118 | 118 | Outbound | 341 | 33.56 | 41008 | Offshore | 31.9742 | -80.7395 | 2021-11-07 18:50:38