## master-sv-max-roll
Date/Time UTC | Name | MMSI | Max Speed kn | Mean Speed kn | LOA ft | Beam ft | Class | AIS Type | Course | Heading | Course Behavior | Yaw deg | Effective Beam ft | WDIR degT | WSPD mph | GST mph | Buoy Source | Location | Latitude | Longitude | Transit | % Channel Occupied
2022-03-27 09:19:51 | WAN HAI 315 | 565220000 | 17.2 | 14.9 | 699 | 105 | Panamax | 70 | 125 | 129 | Outbound | 4 | 154 | 306 | 26.17 | 33.56 | 41008 | Nearshore | 32.0312 | -80.819 | One-way Transit | 25.67
2022-03-27 20:04:45 | GRANDE SIERRA LEONE | 247310400 | 16.6 | 15.6 | 695 | 105 | Panamax | 70 | 118 | 119 | Outbound | 1 | 117 | 275 | 10.29 | 13.42 | 41008 | Offshore | 31.9805 | -80.7534 | One-way Transit | 19.5
2022-03-27 21:15:38 | CMA CGM DALILA | 228337900 | 16.5 | 15.2 | 1096 | 141 | Post-Panamax | 73 | 119 | 120 | Outbound | 1 | 160 | 285 | 13.87 | 17.9 | 41008 | Offshore | 31.9808 | -80.7536 | One-way Transit | 26.67
2022-03-27 14:29:57 | ZIM SAN DIEGO | 636014221 | 16.5 | 13.2 | 1096 | 141 | Post-Panamax | 70 | 133 | 136 | Outbound | 3 | 198 | 320 | 19.01 | 29.08 | 41008 | Nearshore | 32.0283 | -80.8153 | One-way Transit | 33
2022-03-27 02:08:00 | MAERSK ATLANTA | 338078000 | 16.1 | 15.2 | 981 | 131 | Post-Panamax | 71 | 298 | 296 | Inbound | 2 | 165 | 288 | 17.67 | 24.61 | 41008 | Offshore | 31.9764 | -80.7445 | One-way Transit | 27.5
2022-03-27 10:14:55 | MAERSK KOWLOON | 636018018 | 15.5 | 14.8 | 984 | 138 | Post-Panamax | 79 | 116 | 118 | Outbound | 2 | 172 | 315 | 24.83 | 31.32 | 41008 | Offshore | 31.9809 | -80.7541 | One-way Transit | 28.67
2022-03-27 08:16:38 | EVER FORE | 354022000 | 14.8 | 14.6 | 1096 | 157 | Post-Panamax | 70 | 322 | 320 | Inbound | 2 | 195 | 295 | 23.94 | 31.32 | 41008 | Nearshore | 32.0255 | -80.8126 | One-way Transit | 32.5
2022-03-27 08:39:40 | POLAR MEXICO | 563066900 | 14.8 | 13.4 | 754 | 121 | Panamax | 79 | 125 | 134 | Outbound | 9 | 237 | 306 | 26.17 | 33.56 | 41008 | Nearshore | 32.0307 | -80.8181 | One-way Transit | 39.5
2022-03-26 00:06:41 | CSCL WINTER | 477117400 | 15.7 | 14 | 1099 | 161 | Post-Panamax | 71 | 131 | 136 | Outbound | 5 | 256 | 284 | 13.42 | 17.9 | 41008 | Nearshore | 32.0294 | -80.8168 | One-way Transit | 42.67
2022-03-26 00:13:28 | MSC NAOMI | 255806500 | 15 | 12.9 | 984 | 157 | Post-Panamax | 71 | 131 | 135 | Outbound | 4 | 225 | 284 | 13.42 | 17.9 | 41008 | Nearshore | 32.0306 | -80.8182 | One-way Transit | 37.5
2022-03-26 04:50:42 | PARSIFAL | 566085000 | 15 | 14.4 | 869 | 105 | Panamax | 70 | 141 | 141 | Outbound | 0 | 105 | 298 | 12.53 | 20.13 | 41008 | Nearshore | 32.0219 | -80.8095 | One-way Transit | 17.5
2022-03-26 05:45:35 | HYUNDAI DREAM | 441981000 | 14.3 | 13.6 | 1197 | 157 | Post-Panamax | 70 | 321 | 321 | Inbound | 0 | 157 | 284 | 12.08 | 15.66 | 41008 | Nearshore | 32.0264 | -80.8135 | One-way Transit | 26.17
2022-03-25 18:06:38 | CMA CGM DALILA | 228337900 | 16.3 | 15.9 | 1096 | 141 | Post-Panamax | 73 | 299 | 298 | Inbound | 1 | 160 | 220 | 10.29 | 15.66 | 41008 | Offshore | 31.9757 | -80.7427 | One-way Transit | 26.67
2022-03-25 18:56:52 | MSC MUMBAI | 636021155 | 16.3 | 15.4 | 1086 | 138 | Post-Panamax | 74 | 118 | 120 | Outbound | 2 | 176 | 210 | 14.76 | 17.9 | 41008 | Offshore | 31.9864 | -80.7665 | One-way Transit | 29.33
2022-03-25 05:04:46 | PARSIFAL | 566085000 | 16.3 | 14.9 | 869 | 105 | Panamax | 70 | 298 | 297 | Inbound | 1 | 120 | 277 | 12.75 | 22.37 | 41008 | Offshore | 31.9815 | -80.7555 | One-way Transit | 20
2022-03-25 16:18:44 | POLAR MEXICO | 563066900 | 16.2 | 15.7 | 754 | 121 | Panamax | 79 | 322 | 322 | Inbound | 0 | 121 | 266 | 15.44 | 20.13 | 41008 | Nearshore | 32.0265 | -80.8136 | One-way Transit | 20.17
2022-03-25 03:58:35 | MAERSK KOWLOON | 636018018 | 16 | 15.2 | 984 | 138 | Post-Panamax | 79 | 321 | 320 | Inbound | 1 | 155 | 272 | 17.22 | 20.13 | 41008 | Nearshore | 32.0279 | -80.8151 | One-way Transit | 25.83
2022-03-25 19:23:39 | WAN HAI 315 | 565220000 | 16 | 15.5 | 699 | 105 | Panamax | 70 | 323 | 322 | Inbound | 1 | 117 | 244 | 13.65 | 17.9 | 41008 | Nearshore | 32.0268 | -80.8139 | One-way Transit | 19.5
2022-03-25 01:40:36 | ANIARA | 266282000 | 15.5 | 14.5 | 761 | 105 | Panamax | 70 | 117 | 117 | Outbound | 0 | 105 | 291 | 4.92 | 13.42 | 41008 | Offshore | 31.9819 | -80.7579 | One-way Transit | 17.5
2022-03-25 06:18:39 | WAN HAI 611 | 563313000 | 15.2 | 14.2 | 935 | 131 | Panamax | 70 | 120 | 123 | Outbound | 3 | 180 | 261 | 5.59 | 15.66 | 41008 | Offshore | 31.9859 | -80.766 | One-way Transit | 30
2022-03-25 03:54:43 | ZIM SAN DIEGO | 636014221 | 14.6 | 13.6 | 1096 | 141 | Post-Panamax | 70 | 297 | 298 | Inbound | 1 | 160 | 272 | 17.22 | 20.13 | 41008 | Offshore | 31.988 | -80.7696 | One-way Transit | 26.67
2022-03-25 06:13:57 | OOCL CHONGQING | 477832400 | 14.3 | 13.3 | 1200 | 157 | Post-Panamax | 70 | 118 | 119 | Outbound | 1 | 178 | 261 | 5.59 | 15.66 | 41008 | Offshore | 31.9809 | -80.7542 | One-way Transit | 29.67
2022-03-24 00:21:57 | CSCL WINTER | 477117400 | 16.8 | 15.5 | 1099 | 161 | Post-Panamax | 71 | 298 | 297 | Inbound | 1 | 180 | 151 | 5.15 | 11.18 | 41008 | Offshore | 31.9789 | -80.7496 | One-way Transit | 30
2022-03-24 07:19:42 | WAN HAI 611 | 563313000 | 15.9 | 15.6 | 935 | 131 | Panamax | 70 | 307 | 309 | Inbound | 2 | 164 | 226 | 10.51 | 13.42 | 41008 | Offshore | 31.9951 | -80.7839 | One-way Transit | 27.33
2022-03-24 00:48:40 | MSC NAOMI | 255806500 | 15.8 | 15.2 | 984 | 157 | Post-Panamax | 71 | 311 | 304 | Inbound | 7 | 276 | 151 | 5.15 | 11.18 | 41008 | Nearshore | 32.0308 | -80.8183 | One-way Transit | 46
2022-03-24 07:49:53 | CORNELIA MAERSK | 220061000 | 15.6 | 14.6 | 1138 | 138 | Post-Panamax | 71 | 119 | 120 | Outbound | 1 | 158 | 246 | 19.01 | 24.61 | 41008 | Offshore | 31.9826 | -80.7582 | One-way Transit | 26.33
2022-03-24 13:13:48 | ZIM YOKOHAMA | 428403000 | 14.1 | 13 | 853 | 105 | Panamax | 71 | 122 | 118 | Outbound | 4 | 164 | 288 | 10.74 | 17.9 | 41008 | Offshore | 31.983 | -80.7593 | One-way Transit | 27.33
2022-03-24 20:12:55 | HISPANIA SPIRIT | 224985000 | 11 | 10.5 | 918 | 141 | Panamax | 89 | 118 | 118 | Outbound | 0 | 141 | 296 | 9.84 | 15.66 | 41008 | Offshore | 31.9741 | -80.7395 | One-way Transit | 23.5
2022-03-23 02:58:43 | MSC MUMBAI | 636021155 | 17.2 | 16.5 | 1086 | 138 | Post-Panamax | 74 | 322 | 322 | Inbound | 0 | 138 | 134 | 9.84 | 11.18 | 41008 | Nearshore | 32.0282 | -80.8152 | One-way Transit | 23
2022-03-23 17:46:37 | COLORADO EXPRESS | 369215000 | 16.9 | 15.4 | 1004 | 131 | Post-Panamax | 70 | 118 | 120 | Outbound | 2 | 166 | 182 | 16.11 | 20.13 | 41008 | Offshore | 31.9784 | -80.7492 | One-way Transit | 27.67
2022-03-23 03:22:55 | ZIM YOKOHAMA | 428403000 | 15.9 | 15.3 | 853 | 105 | Panamax | 71 | 318 | 317 | Inbound | 1 | 120 | 143 | 10.51 | 11.18 | 41008 | Nearshore | 32.0298 | -80.817 | One-way Transit | 20
2022-03-23 05:10:55 | MAERSK CHICAGO | 338408000 | 15.5 | 15.1 | 981 | 131 | Post-Panamax | 79 | 120 | 119 | Outbound | 1 | 148 | 141 | 10.07 | 11.18 | 41008 | Offshore | 31.9895 | -80.7731 | One-way Transit | 24.67
2022-03-23 17:29:38 | EVER FIT | 372733000 | 15.1 | 13.7 | 1092 | 157 | Post-Panamax | 71 | 116 | 117 | Outbound | 1 | 176 | 182 | 16.11 | 20.13 | 41008 | Offshore | 31.9731 | -80.7373 | One-way Transit | 29.33
2022-03-23 18:42:35 | ANIARA | 266282000 | 12.8 | 12.2 | 761 | 105 | Panamax | 70 | 319 | 317 | Inbound | 2 | 131 | 198 | 11.41 | 17.9 | 41008 | Nearshore | 31.9974 | -80.7869 | One-way Transit | 21.83
2022-03-23 12:47:48 | HISPANIA SPIRIT | 224985000 | 11.2 | 11 | 918 | 141 | Panamax | 89 | 323 | 321 | Inbound | 2 | 173 | 171 | 11.63 | 15.66 | 41008 | Nearshore | 32.0273 | -80.8145 | One-way Transit | 28.83
2022-03-22 22:59:49 | WAN HAI 612 | 563579000 | 15.9 | 14.7 | 935 | 131 | Panamax | 70 | 136 | 138 | Outbound | 2 | 164 | 131 | 10.51 | 13.42 | 41008 | Nearshore | 32.0292 | -80.8167 | One-way Transit | 27.33
2022-03-22 11:09:34 | OOCL CHONGQING | 477832400 | 14.3 | 13.8 | 1200 | 157 | Post-Panamax | 70 | 297 | 297 | Inbound | 0 | 157 | 147 | 4.03 | 11.18 | 41008 | Offshore | 31.9819 | -80.7569 | One-way Transit | 26.17
2022-03-22 04:35:00 | CMA CGM MEXICO | 215354000 | 14.2 | 13.4 | 1197 | 167 | Post-Panamax | 71 | 118 | 117 | Outbound | 1 | 188 | 131 | 10.74 | 13.42 | 41008 | Offshore | 31.9784 | -80.7489 | One-way Transit | 31.33
2022-03-22 22:14:50 | BERGE TRONADOR | 636019823 | 14.1 | 12.9 | 656 | 105 | Panamax | 70 | 142 | 139 | Outbound | 3 | 139 | 128 | 9.4 | 11.18 | 41008 | Nearshore | 32.0136 | -80.8022 | One-way Transit | 23.17
2022-03-21 14:04:43 | CORNELIA MAERSK | 220061000 | 15.6 | 15.2 | 1138 | 138 | Post-Panamax | 71 | 322 | 321 | Inbound | 1 | 158 | 60 | 10.96 | 13.42 | 41008 | Nearshore | 32.0281 | -80.8149 | One-way Transit | 26.33
2022-03-21 12:38:27 | WAN HAI 612 | 563579000 | 15.2 | 13.6 | 935 | 131 | Panamax | 70 | 298 | 299 | Inbound | 1 | 147 | 50 | 10.29 | 13.42 | 41008 | Offshore | 31.9902 | -80.7747 | Two-way Transit | 49
2022-03-21 13:47:41 | EVER FIT | 372733000 | 15.1 | 14.5 | 1092 | 157 | Post-Panamax | 71 | 315 | 310 | Inbound | 5 | 252 | 60 | 10.96 | 13.42 | 41008 | Nearshore | 32.0304 | -80.8177 | One-way Transit | 42
2022-03-21 05:39:32 | CSL TACOMA | 311057100 | 14.9 | 13.8 | 751 | 105 | Panamax | 70 | 126 | 133 | Outbound | 7 | 196 | 287 | 2.46 | 4.47 | 41008 | Nearshore | 32.0312 | -80.819 | One-way Transit | 32.67
2022-03-21 12:58:50 | MSC BARBARA | 353775000 | 14.5 | 13.6 | 997 | 131 | Post-Panamax | 0 | 118 | 115 | Outbound | 3 | 183 | 50 | 10.29 | 13.42 | 41008 | Offshore | 31.9814 | -80.7556 | One-way Transit | 30.5
2022-03-21 15:04:49 | ARGOLIKOS | 636015754 | 14.4 | 13.6 | 850 | 105 | Panamax | 72 | 142 | 141 | Outbound | 1 | 120 | 59 | 11.63 | 13.42 | 41008 | Nearshore | 32.0017 | -80.7912 | One-way Transit | 20
2022-03-21 12:21:59 | COLORADO EXPRESS | 369215000 | 14.3 | 13.9 | 1004 | 131 | Post-Panamax | 70 | 320 | 322 | Inbound | 2 | 166 | 50 | 10.29 | 13.42 | 41008 | Nearshore | 32.0257 | -80.813 | One-way Transit | 27.67
2022-03-21 10:47:51 | MAERSK CHICAGO | 338408000 | 13.5 | 13.2 | 981 | 131 | Post-Panamax | 79 | 297 | 299 | Inbound | 2 | 165 | 12 | 6.04 | 8.95 | 41008 | Offshore | 31.9914 | -80.7781 | One-way Transit | 27.5
2022-03-21 11:52:09 | ZIM CONSTANZA | 428042000 | 13.5 | 12.8 | 856 | 105 | Panamax | 72 | 119 | 117 | Outbound | 2 | 135 | 47 | 7.16 | 8.95 | 41008 | Offshore | 31.9767 | -80.7461 | One-way Transit | 22.5
2022-03-21 03:15:54 | CMA CGM LAPEROUSE | 215930000 | 13.4 | 12.5 | 1197 | 171 | Post-Panamax | 71 | 132 | 132 | Outbound | 0 | 171 | 12 | 1.34 | 4.47 | 41008 | Offshore | 31.9956 | -80.7849 | One-way Transit | 28.5