## master-ch
Name | MMSI | VSPD kn | WSPD mph | Transit | % Channel Occupied | Yaw deg | Effective Beam ft | LOA ft | Beam ft | Class | AIS Type | Course | Heading | Course Behavior | WDIR degT | GST mph | Buoy Source | Location | Latitude | Longitude | Date/Time UTC
C HAMBURG | 636020327 | 16.1 | 4.47 | One-way Transit | 17.62 | 0 | 141 | 1096 | 141 | Post-Panamax | 71 | 300 | 300 | Inbound | 340 | 8.95 | 41004 | Offshore | 32.6697 | -79.6988 | 2021-10-28 03:13:55
C HAMBURG | 636020327 | 16.3 | 4.47 | One-way Transit | 17.62 | 0 | 141 | 1096 | 141 | Post-Panamax | 71 | 300 | 300 | Inbound | 340 | 8.95 | 41004 | Offshore | 32.6719 | -79.7034 | 2021-10-28 03:14:55
C HAMBURG | 636020327 | 16.4 | 4.47 | One-way Transit | 20 | 1 | 160 | 1096 | 141 | Post-Panamax | 71 | 300 | 299 | Inbound | 320 | 6.71 | 41004 | Offshore | 32.6731 | -79.7058 | 2021-10-28 03:15:26
C HAMBURG | 636020327 | 16.6 | 4.47 | One-way Transit | 20 | 1 | 160 | 1096 | 141 | Post-Panamax | 71 | 300 | 299 | Inbound | 320 | 6.71 | 41004 | Offshore | 32.676 | -79.712 | 2021-10-28 03:16:43
C HAMBURG | 636020327 | 16.8 | 4.47 | One-way Transit | 17.62 | 0 | 141 | 1096 | 141 | Post-Panamax | 71 | 300 | 300 | Inbound | 320 | 6.71 | 41004 | Offshore | 32.6788 | -79.7177 | 2021-10-28 03:17:55
C HAMBURG | 636020327 | 16.8 | 4.47 | One-way Transit | 17.62 | 0 | 141 | 1096 | 141 | Post-Panamax | 71 | 299 | 299 | Inbound | 320 | 6.71 | 41004 | Offshore | 32.6801 | -79.7206 | 2021-10-28 03:18:31
C HAMBURG | 636020327 | 16.9 | 4.47 | One-way Transit | 17.62 | 0 | 141 | 1096 | 141 | Post-Panamax | 71 | 299 | 299 | Inbound | 320 | 6.71 | 41004 | Offshore | 32.6829 | -79.7262 | 2021-10-28 03:19:43
C HAMBURG | 636020327 | 16.9 | 4.47 | One-way Transit | 17.62 | 0 | 141 | 1096 | 141 | Post-Panamax | 71 | 299 | 299 | Inbound | 320 | 6.71 | 41004 | Offshore | 32.6854 | -79.7317 | 2021-10-28 03:20:50
C HAMBURG | 636020327 | 17 | 4.47 | One-way Transit | 17.62 | 0 | 141 | 1096 | 141 | Post-Panamax | 71 | 299 | 299 | Inbound | 320 | 6.71 | 41004 | Offshore | 32.6878 | -79.7367 | 2021-10-28 03:21:50
C HAMBURG | 636020327 | 17.1 | 4.47 | One-way Transit | 17.62 | 0 | 141 | 1096 | 141 | Post-Panamax | 71 | 300 | 300 | Inbound | 320 | 6.71 | 41004 | Offshore | 32.6901 | -79.7415 | 2021-10-28 03:22:50
C HAMBURG | 636020327 | 17.1 | 4.47 | One-way Transit | 17.62 | 0 | 141 | 1096 | 141 | Post-Panamax | 71 | 300 | 300 | Inbound | 320 | 6.71 | 41004 | Nearshore | 32.6924 | -79.7464 | 2021-10-28 03:23:50
C HAMBURG | 636020327 | 17.1 | 4.47 | One-way Transit | 20 | 1 | 160 | 1096 | 141 | Post-Panamax | 71 | 300 | 299 | Inbound | 320 | 6.71 | 41004 | Nearshore | 32.6938 | -79.7493 | 2021-10-28 03:24:26
C HAMBURG | 636020327 | 17.1 | 4.47 | One-way Transit | 17.62 | 0 | 141 | 1096 | 141 | Post-Panamax | 71 | 299 | 299 | Inbound | 320 | 6.71 | 41004 | Nearshore | 32.6968 | -79.7557 | 2021-10-28 03:25:43
C HAMBURG | 636020327 | 17 | 4.47 | One-way Transit | 17.62 | 0 | 141 | 1096 | 141 | Post-Panamax | 71 | 299 | 299 | Inbound | 320 | 6.71 | 41004 | Nearshore | 32.6997 | -79.7616 | 2021-10-28 03:26:55
C HAMBURG | 636020327 | 17 | 4.47 | One-way Transit | 20 | 1 | 160 | 1096 | 141 | Post-Panamax | 71 | 300 | 299 | Inbound | 320 | 6.71 | 41004 | Nearshore | 32.7008 | -79.764 | 2021-10-28 03:27:26
C HAMBURG | 636020327 | 16.9 | 4.47 | One-way Transit | 17.62 | 0 | 141 | 1096 | 141 | Post-Panamax | 71 | 300 | 300 | Inbound | 320 | 6.71 | 41004 | Nearshore | 32.7045 | -79.7717 | 2021-10-28 03:29:01
C HAMBURG | 636020327 | 16.7 | 4.47 | One-way Transit | 20 | 1 | 160 | 1096 | 141 | Post-Panamax | 71 | 299 | 298 | Inbound | 320 | 6.71 | 41004 | Nearshore | 32.7061 | -79.775 | 2021-10-28 03:29:43
C HAMBURG | 636020327 | 16.4 | 4.47 | One-way Transit | 20 | 1 | 160 | 1096 | 141 | Post-Panamax | 71 | 299 | 298 | Inbound | 320 | 6.71 | 41004 | Nearshore | 32.7085 | -79.7803 | 2021-10-28 03:30:49
C HAMBURG | 636020327 | 16.1 | 4.47 | One-way Transit | 20 | 1 | 160 | 1096 | 141 | Post-Panamax | 71 | 299 | 298 | Inbound | 320 | 6.71 | 41004 | Nearshore | 32.7107 | -79.785 | 2021-10-28 03:31:49
C HAMBURG | 636020327 | 15.9 | 4.47 | One-way Transit | 20 | 1 | 160 | 1096 | 141 | Post-Panamax | 71 | 299 | 298 | Inbound | 320 | 6.71 | 41004 | Nearshore | 32.7129 | -79.7897 | 2021-10-28 03:32:50
C HAMBURG | 636020327 | 15.6 | 4.47 | One-way Transit | 20 | 1 | 160 | 1096 | 141 | Post-Panamax | 71 | 299 | 298 | Inbound | 320 | 6.71 | 41004 | Nearshore | 32.7152 | -79.7947 | 2021-10-28 03:33:56
C HAMBURG | 636020327 | 15.6 | 4.47 | One-way Transit | 20 | 1 | 160 | 1096 | 141 | Post-Panamax | 71 | 299 | 298 | Inbound | 320 | 6.71 | 41004 | Nearshore | 32.7167 | -79.7978 | 2021-10-28 03:34:37
C HAMBURG | 636020327 | 15.8 | 4.47 | One-way Transit | 17.62 | 0 | 141 | 1096 | 141 | Post-Panamax | 71 | 299 | 299 | Inbound | 330 | 8.95 | 41004 | Nearshore | 32.7187 | -79.8024 | 2021-10-28 03:35:37
C HAMBURG | 636020327 | 15.7 | 4.47 | One-way Transit | 22.38 | 2 | 179 | 1096 | 141 | Post-Panamax | 71 | 298 | 300 | Inbound | 330 | 8.95 | 41004 | Nearshore | 32.7211 | -79.8074 | 2021-10-28 03:36:43
CONTI CORTESIA | 255805889 | 15.4 | 4.47 | One-way Transit | 17.25 | 0 | 138 | 1099 | 138 | Post-Panamax | 71 | 120 | 120 | Outbound | 50 | 6.71 | 41004 | Nearshore | 32.7227 | -79.8095 | 2021-10-28 05:01:53
CONTI CORTESIA | 255805889 | 15.8 | 4.47 | One-way Transit | 17.25 | 0 | 138 | 1099 | 138 | Post-Panamax | 71 | 120 | 120 | Outbound | 50 | 6.71 | 41004 | Nearshore | 32.7212 | -79.8064 | 2021-10-28 05:02:35
CONTI CORTESIA | 255805889 | 16 | 4.47 | One-way Transit | 17.25 | 0 | 138 | 1099 | 138 | Post-Panamax | 71 | 120 | 120 | Outbound | 50 | 6.71 | 41004 | Nearshore | 32.7183 | -79.8005 | 2021-10-28 05:03:52
CONTI CORTESIA | 255805889 | 15.9 | 4.47 | One-way Transit | 17.25 | 0 | 138 | 1099 | 138 | Post-Panamax | 71 | 120 | 120 | Outbound | 50 | 6.71 | 41004 | Nearshore | 32.7158 | -79.7955 | 2021-10-28 05:04:59
CONTI CORTESIA | 255805889 | 16.1 | 4.47 | One-way Transit | 19.62 | 1 | 157 | 1099 | 138 | Post-Panamax | 71 | 120 | 121 | Outbound | 50 | 8.95 | 41004 | Nearshore | 32.7143 | -79.7923 | 2021-10-28 05:05:40
CONTI CORTESIA | 255805889 | 16.4 | 4.47 | One-way Transit | 17.25 | 0 | 138 | 1099 | 138 | Post-Panamax | 71 | 120 | 120 | Outbound | 50 | 8.95 | 41004 | Nearshore | 32.7118 | -79.7872 | 2021-10-28 05:06:46
CONTI CORTESIA | 255805889 | 16.3 | 4.47 | One-way Transit | 17.25 | 0 | 138 | 1099 | 138 | Post-Panamax | 71 | 120 | 120 | Outbound | 50 | 8.95 | 41004 | Nearshore | 32.7095 | -79.7826 | 2021-10-28 05:07:46
CONTI CORTESIA | 255805889 | 16.5 | 4.47 | One-way Transit | 17.25 | 0 | 138 | 1099 | 138 | Post-Panamax | 71 | 120 | 120 | Outbound | 50 | 8.95 | 41004 | Nearshore | 32.7072 | -79.7778 | 2021-10-28 05:08:47
CONTI CORTESIA | 255805889 | 16.5 | 4.47 | One-way Transit | 17.25 | 0 | 138 | 1099 | 138 | Post-Panamax | 71 | 120 | 120 | Outbound | 50 | 8.95 | 41004 | Nearshore | 32.706 | -79.7754 | 2021-10-28 05:09:16
CONTI CORTESIA | 255805889 | 16.9 | 4.47 | One-way Transit | 17.25 | 0 | 138 | 1099 | 138 | Post-Panamax | 71 | 120 | 120 | Outbound | 50 | 8.95 | 41004 | Nearshore | 32.703 | -79.7693 | 2021-10-28 05:10:34
CONTI CORTESIA | 255805889 | 17.1 | 4.47 | One-way Transit | 17.25 | 0 | 138 | 1099 | 138 | Post-Panamax | 71 | 120 | 120 | Outbound | 50 | 8.95 | 41004 | Nearshore | 32.6999 | -79.763 | 2021-10-28 05:11:52
CONTI CORTESIA | 255805889 | 17.2 | 4.47 | One-way Transit | 17.25 | 0 | 138 | 1099 | 138 | Post-Panamax | 71 | 120 | 120 | Outbound | 50 | 8.95 | 41004 | Nearshore | 32.6987 | -79.7606 | 2021-10-28 05:12:23
CONTI CORTESIA | 255805889 | 17.2 | 4.47 | One-way Transit | 17.25 | 0 | 138 | 1099 | 138 | Post-Panamax | 71 | 120 | 120 | Outbound | 50 | 8.95 | 41004 | Nearshore | 32.6955 | -79.7541 | 2021-10-28 05:13:40
CONTI CORTESIA | 255805889 | 17.2 | 4.47 | One-way Transit | 17.25 | 0 | 138 | 1099 | 138 | Post-Panamax | 71 | 120 | 120 | Outbound | 50 | 8.95 | 41004 | Nearshore | 32.6927 | -79.7483 | 2021-10-28 05:14:52
CONTI CORTESIA | 255805889 | 17.2 | 4.47 | One-way Transit | 17.25 | 0 | 138 | 1099 | 138 | Post-Panamax | 71 | 120 | 120 | Outbound | 40 | 8.95 | 41004 | Nearshore | 32.6912 | -79.7453 | 2021-10-28 05:15:29
CONTI CORTESIA | 255805889 | 15.4 | 4.47 | One-way Transit | 17.25 | 0 | 138 | 1099 | 138 | Post-Panamax | 71 | 119 | 119 | Outbound | 40 | 8.95 | 41004 | Offshore | 32.6726 | -79.7058 | 2021-10-28 05:23:40
CONTI CORTESIA | 255805889 | 14.9 | 4.47 | One-way Transit | 17.25 | 0 | 138 | 1099 | 138 | Post-Panamax | 71 | 119 | 119 | Outbound | 40 | 8.95 | 41004 | Offshore | 32.6705 | -79.7014 | 2021-10-28 05:24:40
CONTI CORTESIA | 255805889 | 14.2 | 4.47 | One-way Transit | 17.25 | 0 | 138 | 1099 | 138 | Post-Panamax | 71 | 119 | 119 | Outbound | 50 | 8.95 | 41004 | Offshore | 32.668 | -79.6959 | 2021-10-28 05:25:58
CMA CGM MARCO POLO | 311000923 | 9.7 | 4.47 | One-way Transit | 25 | 1 | 200 | 1299 | 177 | Post-Panamax | 71 | 300 | 301 | Inbound | 110 | 6.71 | 41004 | Offshore | 32.6686 | -79.6975 | 2021-10-28 09:49:31
CMA CGM MARCO POLO | 311000923 | 10.3 | 4.47 | One-way Transit | 22.12 | 0 | 177 | 1299 | 177 | Post-Panamax | 71 | 300 | 300 | Inbound | 110 | 6.71 | 41004 | Offshore | 32.67 | -79.7004 | 2021-10-28 09:50:31
CMA CGM MARCO POLO | 311000923 | 11 | 4.47 | One-way Transit | 25 | 1 | 200 | 1299 | 177 | Post-Panamax | 71 | 301 | 300 | Inbound | 110 | 6.71 | 41004 | Offshore | 32.6718 | -79.704 | 2021-10-28 09:51:41
CMA CGM MARCO POLO | 311000923 | 11.4 | 4.47 | One-way Transit | 22.12 | 0 | 177 | 1299 | 177 | Post-Panamax | 71 | 300 | 300 | Inbound | 110 | 6.71 | 41004 | Offshore | 32.6734 | -79.7071 | 2021-10-28 09:52:41
CMA CGM MARCO POLO | 311000923 | 11.9 | 4.47 | One-way Transit | 25 | 1 | 200 | 1299 | 177 | Post-Panamax | 71 | 300 | 299 | Inbound | 110 | 6.71 | 41004 | Offshore | 32.6751 | -79.7104 | 2021-10-28 09:53:41
CMA CGM MARCO POLO | 311000923 | 12.5 | 4.47 | One-way Transit | 25 | 1 | 200 | 1299 | 177 | Post-Panamax | 71 | 299 | 298 | Inbound | 110 | 6.71 | 41004 | Offshore | 32.6767 | -79.7139 | 2021-10-28 09:54:41
CMA CGM MARCO POLO | 311000923 | 13 | 4.47 | One-way Transit | 22.12 | 0 | 177 | 1299 | 177 | Post-Panamax | 71 | 298 | 298 | Inbound | 110 | 6.71 | 41004 | Offshore | 32.6787 | -79.7181 | 2021-10-28 09:55:51
CMA CGM MARCO POLO | 311000923 | 13.4 | 4.47 | One-way Transit | 22.12 | 0 | 177 | 1299 | 177 | Post-Panamax | 71 | 298 | 298 | Inbound | 110 | 6.71 | 41004 | Offshore | 32.6805 | -79.722 | 2021-10-28 09:56:51
CMA CGM MARCO POLO | 311000923 | 13.6 | 4.47 | One-way Transit | 25 | 1 | 200 | 1299 | 177 | Post-Panamax | 71 | 299 | 298 | Inbound | 110 | 6.71 | 41004 | Offshore | 32.6822 | -79.7258 | 2021-10-28 09:57:51
CMA CGM MARCO POLO | 311000923 | 13.8 | 4.47 | One-way Transit | 22.12 | 0 | 177 | 1299 | 177 | Post-Panamax | 71 | 298 | 298 | Inbound | 110 | 6.71 | 41004 | Offshore | 32.6835 | -79.7285 | 2021-10-28 09:58:31
CMA CGM MARCO POLO | 311000923 | 14.1 | 4.47 | One-way Transit | 25 | 1 | 200 | 1299 | 177 | Post-Panamax | 71 | 299 | 298 | Inbound | 110 | 6.71 | 41004 | Offshore | 32.686 | -79.7341 | 2021-10-28 09:59:53
CMA CGM MARCO POLO | 311000923 | 14.2 | 4.47 | One-way Transit | 25 | 1 | 200 | 1299 | 177 | Post-Panamax | 71 | 298 | 299 | Inbound | 110 | 6.71 | 41004 | Offshore | 32.6879 | -79.7382 | 2021-10-28 10:00:53
CMA CGM MARCO POLO | 311000923 | 14.4 | 4.47 | One-way Transit | 22.12 | 0 | 177 | 1299 | 177 | Post-Panamax | 71 | 300 | 300 | Inbound | 110 | 6.71 | 41004 | Offshore | 32.6895 | -79.7414 | 2021-10-28 10:01:41
CMA CGM MARCO POLO | 311000923 | 14.5 | 4.47 | One-way Transit | 22.12 | 0 | 177 | 1299 | 177 | Post-Panamax | 71 | 301 | 301 | Inbound | 110 | 6.71 | 41004 | Nearshore | 32.6921 | -79.7467 | 2021-10-28 10:02:59
CMA CGM MARCO POLO | 311000923 | 14.5 | 4.47 | One-way Transit | 22.12 | 0 | 177 | 1299 | 177 | Post-Panamax | 71 | 300 | 300 | Inbound | 110 | 6.71 | 41004 | Nearshore | 32.6932 | -79.7488 | 2021-10-28 10:03:29
CMA CGM MARCO POLO | 311000923 | 14.7 | 4.47 | One-way Transit | 22.12 | 0 | 177 | 1299 | 177 | Post-Panamax | 71 | 300 | 300 | Inbound | 110 | 6.71 | 41004 | Nearshore | 32.6957 | -79.7537 | 2021-10-28 10:04:41
CMA CGM MARCO POLO | 311000923 | 14.7 | 6.71 | One-way Transit | 25 | 1 | 200 | 1299 | 177 | Post-Panamax | 71 | 301 | 300 | Inbound | 130 | 8.95 | 41004 | Nearshore | 32.6979 | -79.7583 | 2021-10-28 10:05:47
CMA CGM MARCO POLO | 311000923 | 14.7 | 6.71 | One-way Transit | 25 | 1 | 200 | 1299 | 177 | Post-Panamax | 71 | 299 | 298 | Inbound | 130 | 8.95 | 41004 | Nearshore | 32.7 | -79.7624 | 2021-10-28 10:06:47
CMA CGM MARCO POLO | 311000923 | 14.6 | 6.71 | One-way Transit | 25 | 1 | 200 | 1299 | 177 | Post-Panamax | 71 | 299 | 298 | Inbound | 130 | 8.95 | 41004 | Nearshore | 32.702 | -79.7666 | 2021-10-28 10:07:47
CMA CGM MARCO POLO | 311000923 | 14.7 | 6.71 | One-way Transit | 22.12 | 0 | 177 | 1299 | 177 | Post-Panamax | 71 | 298 | 298 | Inbound | 130 | 8.95 | 41004 | Nearshore | 32.7042 | -79.7713 | 2021-10-28 10:08:53
CMA CGM MARCO POLO | 311000923 | 14.6 | 6.71 | One-way Transit | 25 | 1 | 200 | 1299 | 177 | Post-Panamax | 71 | 299 | 298 | Inbound | 130 | 8.95 | 41004 | Nearshore | 32.7062 | -79.7756 | 2021-10-28 10:09:53
CMA CGM MARCO POLO | 311000923 | 14.6 | 6.71 | One-way Transit | 22.12 | 0 | 177 | 1299 | 177 | Post-Panamax | 71 | 299 | 299 | Inbound | 130 | 8.95 | 41004 | Nearshore | 32.7071 | -79.7776 | 2021-10-28 10:10:23
CMA CGM MARCO POLO | 311000923 | 14.5 | 6.71 | One-way Transit | 25 | 1 | 200 | 1299 | 177 | Post-Panamax | 71 | 299 | 298 | Inbound | 130 | 8.95 | 41004 | Nearshore | 32.7096 | -79.7831 | 2021-10-28 10:11:41
CMA CGM MARCO POLO | 311000923 | 14.5 | 6.71 | One-way Transit | 25 | 1 | 200 | 1299 | 177 | Post-Panamax | 71 | 299 | 298 | Inbound | 130 | 8.95 | 41004 | Nearshore | 32.7115 | -79.7872 | 2021-10-28 10:12:41
CMA CGM MARCO POLO | 311000923 | 14.5 | 6.71 | One-way Transit | 22.12 | 0 | 177 | 1299 | 177 | Post-Panamax | 71 | 299 | 299 | Inbound | 130 | 8.95 | 41004 | Nearshore | 32.7135 | -79.7914 | 2021-10-28 10:13:41
CMA CGM MARCO POLO | 311000923 | 14.2 | 6.71 | One-way Transit | 22.12 | 0 | 177 | 1299 | 177 | Post-Panamax | 71 | 299 | 299 | Inbound | 130 | 8.95 | 41004 | Nearshore | 32.716 | -79.7969 | 2021-10-28 10:14:59
CMA CGM MARCO POLO | 311000923 | 14.3 | 4.47 | One-way Transit | 25 | 1 | 200 | 1299 | 177 | Post-Panamax | 71 | 299 | 298 | Inbound | 110 | 6.71 | 41004 | Nearshore | 32.7175 | -79.8001 | 2021-10-28 10:15:47
CMA CGM MARCO POLO | 311000923 | 14.4 | 4.47 | One-way Transit | 25 | 1 | 200 | 1299 | 177 | Post-Panamax | 71 | 299 | 298 | Inbound | 110 | 6.71 | 41004 | Nearshore | 32.7198 | -79.8051 | 2021-10-28 10:16:59
CMA CGM MARCO POLO | 311000923 | 14.3 | 4.47 | One-way Transit | 22.12 | 0 | 177 | 1299 | 177 | Post-Panamax | 71 | 300 | 300 | Inbound | 110 | 6.71 | 41004 | Nearshore | 32.7208 | -79.8071 | 2021-10-28 10:17:29
CMA CGM BRAZIL | 215352000 | 15.4 | 6.71 | One-way Transit | 23.5 | 1 | 188 | 1200 | 167 | Post-Panamax | 70 | 119 | 118 | Outbound | 140 | 8.95 | 41004 | Nearshore | 32.7205 | -79.8065 | 2021-10-28 10:52:55
CMA CGM BRAZIL | 215352000 | 15.7 | 6.71 | One-way Transit | 26.12 | 2 | 209 | 1200 | 167 | Post-Panamax | 70 | 120 | 118 | Outbound | 140 | 8.95 | 41004 | Nearshore | 32.7192 | -79.8037 | 2021-10-28 10:53:31
CMA CGM BRAZIL | 215352000 | 15.9 | 6.71 | One-way Transit | 26.12 | 2 | 209 | 1200 | 167 | Post-Panamax | 70 | 119 | 117 | Outbound | 140 | 8.95 | 41004 | Nearshore | 32.7171 | -79.7993 | 2021-10-28 10:54:40
CMA CGM BRAZIL | 215352000 | 15.6 | 4.47 | One-way Transit | 23.5 | 1 | 188 | 1200 | 167 | Post-Panamax | 70 | 119 | 118 | Outbound | 150 | 8.95 | 41004 | Nearshore | 32.7142 | -79.7934 | 2021-10-28 10:55:49
CMA CGM BRAZIL | 215352000 | 16 | 4.47 | One-way Transit | 26.12 | 2 | 209 | 1200 | 167 | Post-Panamax | 70 | 120 | 118 | Outbound | 150 | 8.95 | 41004 | Nearshore | 32.7121 | -79.7888 | 2021-10-28 10:56:49
CMA CGM BRAZIL | 215352000 | 15.9 | 4.47 | One-way Transit | 23.5 | 1 | 188 | 1200 | 167 | Post-Panamax | 70 | 119 | 118 | Outbound | 150 | 8.95 | 41004 | Nearshore | 32.7109 | -79.7865 | 2021-10-28 10:57:20
CMA CGM BRAZIL | 215352000 | 15.8 | 4.47 | One-way Transit | 23.5 | 1 | 188 | 1200 | 167 | Post-Panamax | 70 | 119 | 118 | Outbound | 150 | 8.95 | 41004 | Nearshore | 32.7081 | -79.7806 | 2021-10-28 10:58:38
CMA CGM BRAZIL | 215352000 | 15.8 | 4.47 | One-way Transit | 26.12 | 2 | 209 | 1200 | 167 | Post-Panamax | 70 | 120 | 118 | Outbound | 150 | 8.95 | 41004 | Nearshore | 32.7059 | -79.776 | 2021-10-28 10:59:38
CMA CGM BRAZIL | 215352000 | 15.9 | 4.47 | One-way Transit | 23.5 | 1 | 188 | 1200 | 167 | Post-Panamax | 70 | 119 | 118 | Outbound | 150 | 8.95 | 41004 | Nearshore | 32.7038 | -79.7715 | 2021-10-28 11:00:38
CMA CGM BRAZIL | 215352000 | 16.2 | 4.47 | One-way Transit | 23.5 | 1 | 188 | 1200 | 167 | Post-Panamax | 70 | 119 | 118 | Outbound | 150 | 8.95 | 41004 | Nearshore | 32.7015 | -79.7665 | 2021-10-28 11:01:43
CMA CGM BRAZIL | 215352000 | 16.4 | 4.47 | One-way Transit | 23.5 | 1 | 188 | 1200 | 167 | Post-Panamax | 70 | 119 | 118 | Outbound | 150 | 8.95 | 41004 | Nearshore | 32.6987 | -79.7607 | 2021-10-28 11:02:56
CMA CGM BRAZIL | 215352000 | 16.5 | 4.47 | One-way Transit | 26.12 | 2 | 209 | 1200 | 167 | Post-Panamax | 70 | 119 | 117 | Outbound | 150 | 8.95 | 41004 | Nearshore | 32.6974 | -79.7579 | 2021-10-28 11:03:32
CMA CGM BRAZIL | 215352000 | 16.5 | 4.47 | One-way Transit | 26.12 | 2 | 209 | 1200 | 167 | Post-Panamax | 70 | 120 | 118 | Outbound | 150 | 8.95 | 41004 | Nearshore | 32.6947 | -79.7522 | 2021-10-28 11:04:43
CMA CGM BRAZIL | 215352000 | 16.5 | 6.71 | One-way Transit | 26.12 | 2 | 209 | 1200 | 167 | Post-Panamax | 70 | 119 | 117 | Outbound | 130 | 8.95 | 41004 | Nearshore | 32.6925 | -79.7475 | 2021-10-28 11:05:43
CMA CGM BRAZIL | 215352000 | 16.5 | 6.71 | One-way Transit | 23.5 | 1 | 188 | 1200 | 167 | Post-Panamax | 70 | 119 | 118 | Outbound | 130 | 8.95 | 41004 | Offshore | 32.6896 | -79.7413 | 2021-10-28 11:07:01
CMA CGM BRAZIL | 215352000 | 16.5 | 6.71 | One-way Transit | 23.5 | 1 | 188 | 1200 | 167 | Post-Panamax | 70 | 119 | 118 | Outbound | 130 | 8.95 | 41004 | Offshore | 32.6884 | -79.7388 | 2021-10-28 11:07:32
CMA CGM BRAZIL | 215352000 | 16.4 | 6.71 | One-way Transit | 23.5 | 1 | 188 | 1200 | 167 | Post-Panamax | 70 | 119 | 118 | Outbound | 130 | 8.95 | 41004 | Offshore | 32.6856 | -79.7327 | 2021-10-28 11:08:49
CMA CGM BRAZIL | 215352000 | 16.4 | 6.71 | One-way Transit | 23.5 | 1 | 188 | 1200 | 167 | Post-Panamax | 70 | 119 | 118 | Outbound | 130 | 8.95 | 41004 | Offshore | 32.6831 | -79.7275 | 2021-10-28 11:09:55
CMA CGM BRAZIL | 215352000 | 16.2 | 6.71 | One-way Transit | 20.88 | 0 | 167 | 1200 | 167 | Post-Panamax | 70 | 118 | 118 | Outbound | 130 | 8.95 | 41004 | Offshore | 32.6809 | -79.7228 | 2021-10-28 11:10:55
CMA CGM BRAZIL | 215352000 | 16.1 | 6.71 | One-way Transit | 23.5 | 1 | 188 | 1200 | 167 | Post-Panamax | 70 | 119 | 118 | Outbound | 130 | 8.95 | 41004 | Offshore | 32.6794 | -79.7195 | 2021-10-28 11:11:37
CMA CGM BRAZIL | 215352000 | 15.5 | 6.71 | One-way Transit | 23.5 | 1 | 188 | 1200 | 167 | Post-Panamax | 70 | 121 | 120 | Outbound | 130 | 8.95 | 41004 | Offshore | 32.6766 | -79.7136 | 2021-10-28 11:12:55
CMA CGM BRAZIL | 215352000 | 15.1 | 6.71 | One-way Transit | 23.5 | 1 | 188 | 1200 | 167 | Post-Panamax | 70 | 121 | 120 | Outbound | 130 | 8.95 | 41004 | Offshore | 32.6755 | -79.7115 | 2021-10-28 11:13:25
CMA CGM BRAZIL | 215352000 | 14 | 6.71 | One-way Transit | 23.5 | 1 | 188 | 1200 | 167 | Post-Panamax | 70 | 121 | 120 | Outbound | 130 | 8.95 | 41004 | Offshore | 32.6726 | -79.7057 | 2021-10-28 11:14:43
CMA CGM BRAZIL | 215352000 | 12.9 | 4.47 | One-way Transit | 26.12 | 2 | 209 | 1200 | 167 | Post-Panamax | 70 | 121 | 119 | Outbound | 120 | 6.71 | 41004 | Offshore | 32.6705 | -79.7015 | 2021-10-28 11:15:49
CMA CGM BRAZIL | 215352000 | 12 | 4.47 | One-way Transit | 23.5 | 1 | 188 | 1200 | 167 | Post-Panamax | 70 | 119 | 118 | Outbound | 120 | 6.71 | 41004 | Offshore | 32.6688 | -79.698 | 2021-10-28 11:16:49
DELAWARE EXPRESS | 367422000 | 14.4 | 11.18 | One-way Transit | 18.62 | 1 | 149 | 1004 | 131 | Post-Panamax | 70 | 119 | 118 | Outbound | 150 | 13.42 | 41004 | Nearshore | 32.7217 | -79.8092 | 2021-10-28 14:07:37
DELAWARE EXPRESS | 367422000 | 14.7 | 11.18 | One-way Transit | 18.62 | 1 | 149 | 1004 | 131 | Post-Panamax | 70 | 119 | 118 | Outbound | 150 | 13.42 | 41004 | Nearshore | 32.7205 | -79.8067 | 2021-10-28 14:08:12
DELAWARE EXPRESS | 367422000 | 15.4 | 11.18 | One-way Transit | 16.38 | 0 | 131 | 1004 | 131 | Post-Panamax | 70 | 118 | 118 | Outbound | 150 | 13.42 | 41004 | Nearshore | 32.7171 | -79.7993 | 2021-10-28 14:09:54
DELAWARE EXPRESS | 367422000 | 15.3 | 11.18 | One-way Transit | 16.38 | 0 | 131 | 1004 | 131 | Post-Panamax | 70 | 118 | 118 | Outbound | 150 | 13.42 | 41004 | Nearshore | 32.7151 | -79.7949 | 2021-10-28 14:10:54
DELAWARE EXPRESS | 367422000 | 15.9 | 11.18 | One-way Transit | 16.38 | 0 | 131 | 1004 | 131 | Post-Panamax | 70 | 118 | 118 | Outbound | 150 | 13.42 | 41004 | Nearshore | 32.7128 | -79.79 | 2021-10-28 14:12:00
DELAWARE EXPRESS | 367422000 | 15.8 | 11.18 | One-way Transit | 18.62 | 1 | 149 | 1004 | 131 | Post-Panamax | 70 | 119 | 118 | Outbound | 150 | 13.42 | 41004 | Nearshore | 32.7107 | -79.7854 | 2021-10-28 14:13:00
DELAWARE EXPRESS | 367422000 | 16 | 11.18 | One-way Transit | 18.62 | 1 | 149 | 1004 | 131 | Post-Panamax | 70 | 118 | 117 | Outbound | 150 | 13.42 | 41004 | Nearshore | 32.709 | -79.7817 | 2021-10-28 14:13:51
DELAWARE EXPRESS | 367422000 | 16.2 | 8.95 | One-way Transit | 16.38 | 0 | 131 | 1004 | 131 | Post-Panamax | 70 | 118 | 118 | Outbound | 140 | 13.42 | 41004 | Nearshore | 32.7064 | -79.7761 | 2021-10-28 14:15:00
DELAWARE EXPRESS | 367422000 | 16.2 | 8.95 | One-way Transit | 18.62 | 1 | 149 | 1004 | 131 | Post-Panamax | 70 | 120 | 119 | Outbound | 140 | 13.42 | 41004 | Nearshore | 32.7051 | -79.7733 | 2021-10-28 14:15:36
DELAWARE EXPRESS | 367422000 | 16.7 | 8.95 | One-way Transit | 18.62 | 1 | 149 | 1004 | 131 | Post-Panamax | 70 | 120 | 119 | Outbound | 140 | 13.42 | 41004 | Nearshore | 32.7028 | -79.7686 | 2021-10-28 14:16:36
DELAWARE EXPRESS | 367422000 | 16.9 | 8.95 | One-way Transit | 18.62 | 1 | 149 | 1004 | 131 | Post-Panamax | 70 | 119 | 118 | Outbound | 140 | 13.42 | 41004 | Nearshore | 32.7005 | -79.7638 | 2021-10-28 14:17:36
DELAWARE EXPRESS | 367422000 | 17 | 8.95 | One-way Transit | 20.75 | 2 | 166 | 1004 | 131 | Post-Panamax | 70 | 120 | 118 | Outbound | 140 | 13.42 | 41004 | Nearshore | 32.6983 | -79.759 | 2021-10-28 14:18:36
DELAWARE EXPRESS | 367422000 | 17 | 8.95 | One-way Transit | 18.62 | 1 | 149 | 1004 | 131 | Post-Panamax | 70 | 120 | 119 | Outbound | 140 | 13.42 | 41004 | Nearshore | 32.6957 | -79.7537 | 2021-10-28 14:19:42
DELAWARE EXPRESS | 367422000 | 17.1 | 8.95 | One-way Transit | 16.38 | 0 | 131 | 1004 | 131 | Post-Panamax | 70 | 119 | 119 | Outbound | 140 | 13.42 | 41004 | Nearshore | 32.6934 | -79.7489 | 2021-10-28 14:20:42
DELAWARE EXPRESS | 367422000 | 17 | 8.95 | One-way Transit | 16.38 | 0 | 131 | 1004 | 131 | Post-Panamax | 70 | 119 | 119 | Outbound | 140 | 13.42 | 41004 | Nearshore | 32.6903 | -79.7425 | 2021-10-28 14:21:59
DELAWARE EXPRESS | 367422000 | 17 | 8.95 | One-way Transit | 18.62 | 1 | 149 | 1004 | 131 | Post-Panamax | 70 | 120 | 119 | Outbound | 140 | 13.42 | 41004 | Offshore | 32.6892 | -79.7401 | 2021-10-28 14:22:30
DELAWARE EXPRESS | 367422000 | 17 | 8.95 | One-way Transit | 16.38 | 0 | 131 | 1004 | 131 | Post-Panamax | 70 | 119 | 119 | Outbound | 140 | 13.42 | 41004 | Offshore | 32.6873 | -79.7361 | 2021-10-28 14:23:19
DELAWARE EXPRESS | 367422000 | 16.9 | 8.95 | One-way Transit | 18.62 | 1 | 149 | 1004 | 131 | Post-Panamax | 70 | 120 | 119 | Outbound | 140 | 15.66 | 41004 | Offshore | 32.6833 | -79.7278 | 2021-10-28 14:25:00
DELAWARE EXPRESS | 367422000 | 16.9 | 8.95 | One-way Transit | 18.62 | 1 | 149 | 1004 | 131 | Post-Panamax | 70 | 120 | 119 | Outbound | 140 | 15.66 | 41004 | Offshore | 32.6815 | -79.724 | 2021-10-28 14:25:49
DELAWARE EXPRESS | 367422000 | 16.9 | 8.95 | One-way Transit | 18.62 | 1 | 149 | 1004 | 131 | Post-Panamax | 70 | 120 | 119 | Outbound | 140 | 15.66 | 41004 | Offshore | 32.6789 | -79.7187 | 2021-10-28 14:26:54
DELAWARE EXPRESS | 367422000 | 17.1 | 8.95 | One-way Transit | 18.62 | 1 | 149 | 1004 | 131 | Post-Panamax | 70 | 120 | 119 | Outbound | 140 | 15.66 | 41004 | Offshore | 32.6765 | -79.7137 | 2021-10-28 14:27:54
DELAWARE EXPRESS | 367422000 | 17.1 | 8.95 | One-way Transit | 18.62 | 1 | 149 | 1004 | 131 | Post-Panamax | 70 | 119 | 118 | Outbound | 140 | 15.66 | 41004 | Offshore | 32.6743 | -79.709 | 2021-10-28 14:28:54
DELAWARE EXPRESS | 367422000 | 16.9 | 8.95 | One-way Transit | 20.75 | 2 | 166 | 1004 | 131 | Post-Panamax | 70 | 120 | 118 | Outbound | 140 | 15.66 | 41004 | Offshore | 32.672 | -79.7041 | 2021-10-28 14:29:54
DELAWARE EXPRESS | 367422000 | 16.8 | 8.95 | One-way Transit | 18.62 | 1 | 149 | 1004 | 131 | Post-Panamax | 70 | 120 | 119 | Outbound | 140 | 15.66 | 41004 | Offshore | 32.6695 | -79.6988 | 2021-10-28 14:31:00
MSC NAOMI | 255806500 | 14.9 | 13.42 | One-way Transit | 21.75 | 1 | 174 | 984 | 157 | Post-Panamax | 71 | 119 | 118 | Outbound | 140 | 15.66 | 41004 | Nearshore | 32.7202 | -79.8068 | 2021-10-28 16:15:54
MSC NAOMI | 255806500 | 15.3 | 13.42 | One-way Transit | 23.88 | 2 | 191 | 984 | 157 | Post-Panamax | 71 | 119 | 117 | Outbound | 140 | 15.66 | 41004 | Nearshore | 32.7185 | -79.8032 | 2021-10-28 16:16:43
MSC NAOMI | 255806500 | 15.6 | 13.42 | One-way Transit | 23.88 | 2 | 191 | 984 | 157 | Post-Panamax | 71 | 119 | 117 | Outbound | 140 | 15.66 | 41004 | Nearshore | 32.7164 | -79.7988 | 2021-10-28 16:17:43
MSC NAOMI | 255806500 | 15.6 | 13.42 | One-way Transit | 21.75 | 1 | 174 | 984 | 157 | Post-Panamax | 71 | 119 | 118 | Outbound | 140 | 15.66 | 41004 | Nearshore | 32.7143 | -79.7942 | 2021-10-28 16:18:43
MSC NAOMI | 255806500 | 16.2 | 13.42 | One-way Transit | 21.75 | 1 | 174 | 984 | 157 | Post-Panamax | 71 | 119 | 118 | Outbound | 140 | 15.66 | 41004 | Nearshore | 32.7115 | -79.7883 | 2021-10-28 16:20:01
MSC NAOMI | 255806500 | 16.2 | 13.42 | One-way Transit | 21.75 | 1 | 174 | 984 | 157 | Post-Panamax | 71 | 119 | 118 | Outbound | 140 | 15.66 | 41004 | Nearshore | 32.7115 | -79.7883 | 2021-10-28 16:20:01
MSC NAOMI | 255806500 | 16.4 | 13.42 | One-way Transit | 23.88 | 2 | 191 | 984 | 157 | Post-Panamax | 71 | 120 | 118 | Outbound | 140 | 15.66 | 41004 | Nearshore | 32.7082 | -79.7814 | 2021-10-28 16:21:30
MSC NAOMI | 255806500 | 16.5 | 13.42 | One-way Transit | 23.88 | 2 | 191 | 984 | 157 | Post-Panamax | 71 | 119 | 117 | Outbound | 140 | 15.66 | 41004 | Nearshore | 32.7058 | -79.7761 | 2021-10-28 16:22:36
MSC NAOMI | 255806500 | 17.1 | 13.42 | One-way Transit | 21.75 | 1 | 174 | 984 | 157 | Post-Panamax | 71 | 119 | 118 | Outbound | 140 | 15.66 | 41004 | Nearshore | 32.7028 | -79.7698 | 2021-10-28 16:23:55
MSC NAOMI | 255806500 | 17.4 | 13.42 | One-way Transit | 21.75 | 1 | 174 | 984 | 157 | Post-Panamax | 71 | 120 | 119 | Outbound | 140 | 15.66 | 41004 | Nearshore | 32.7011 | -79.7664 | 2021-10-28 16:24:36
MSC NAOMI | 255806500 | 17.7 | 13.42 | One-way Transit | 23.88 | 2 | 191 | 984 | 157 | Post-Panamax | 71 | 121 | 119 | Outbound | 140 | 17.9 | 41004 | Nearshore | 32.6986 | -79.7615 | 2021-10-28 16:25:36
MSC NAOMI | 255806500 | 17.7 | 13.42 | One-way Transit | 23.88 | 2 | 191 | 984 | 157 | Post-Panamax | 71 | 121 | 119 | Outbound | 140 | 17.9 | 41004 | Nearshore | 32.6958 | -79.7559 | 2021-10-28 16:26:43
MSC NAOMI | 255806500 | 17.8 | 13.42 | One-way Transit | 23.88 | 2 | 191 | 984 | 157 | Post-Panamax | 71 | 120 | 118 | Outbound | 140 | 17.9 | 41004 | Nearshore | 32.6925 | -79.7494 | 2021-10-28 16:28:00
MSC NAOMI | 255806500 | 17.9 | 13.42 | One-way Transit | 23.88 | 2 | 191 | 984 | 157 | Post-Panamax | 71 | 119 | 117 | Outbound | 140 | 17.9 | 41004 | Nearshore | 32.6905 | -79.7453 | 2021-10-28 16:28:48
MSC NAOMI | 255806500 | 18 | 13.42 | One-way Transit | 21.75 | 1 | 174 | 984 | 157 | Post-Panamax | 71 | 119 | 118 | Outbound | 140 | 17.9 | 41004 | Offshore | 32.6882 | -79.74 | 2021-10-28 16:30:00
MSC NAOMI | 255806500 | 18 | 13.42 | One-way Transit | 23.88 | 2 | 191 | 984 | 157 | Post-Panamax | 71 | 120 | 118 | Outbound | 140 | 17.9 | 41004 | Offshore | 32.687 | -79.7376 | 2021-10-28 16:30:51
MSC NAOMI | 255806500 | 18 | 13.42 | One-way Transit | 23.88 | 2 | 191 | 984 | 157 | Post-Panamax | 71 | 118 | 116 | Outbound | 140 | 17.9 | 41004 | Offshore | 32.6788 | -79.7206 | 2021-10-28 16:33:36
MSC NAOMI | 255806500 | 18.1 | 13.42 | One-way Transit | 21.75 | 1 | 174 | 984 | 157 | Post-Panamax | 71 | 117 | 116 | Outbound | 140 | 17.9 | 41004 | Offshore | 32.6776 | -79.7179 | 2021-10-28 16:34:06
MSC NAOMI | 255806500 | 18.2 | 13.42 | One-way Transit | 21.75 | 1 | 174 | 984 | 157 | Post-Panamax | 71 | 117 | 116 | Outbound | 150 | 17.9 | 41004 | Offshore | 32.6738 | -79.7095 | 2021-10-28 16:35:42
MSC NAOMI | 255806500 | 18.2 | 13.42 | One-way Transit | 21.75 | 1 | 174 | 984 | 157 | Post-Panamax | 71 | 117 | 116 | Outbound | 150 | 17.9 | 41004 | Offshore | 32.6727 | -79.7068 | 2021-10-28 16:36:12
MSC NAOMI | 255806500 | 18.1 | 13.42 | One-way Transit | 21.75 | 1 | 174 | 984 | 157 | Post-Panamax | 71 | 117 | 116 | Outbound | 150 | 17.9 | 41004 | Offshore | 32.6692 | -79.6989 | 2021-10-28 16:37:42
SAN VICENTE | 563052800 | 14.4 | 17.9 | One-way Transit | 21.75 | 1 | 174 | 984 | 157 | Post-Panamax | 70 | 300 | 299 | Inbound | 150 | 22.37 | 41004 | Offshore | 32.6727 | -79.7058 | 2021-10-28 18:52:38
SAN VICENTE | 563052800 | 14.5 | 17.9 | One-way Transit | 19.62 | 0 | 157 | 984 | 157 | Post-Panamax | 70 | 299 | 299 | Inbound | 150 | 22.37 | 41004 | Offshore | 32.6751 | -79.7108 | 2021-10-28 18:53:49
SAN VICENTE | 563052800 | 14.5 | 17.9 | One-way Transit | 19.62 | 0 | 157 | 984 | 157 | Post-Panamax | 70 | 299 | 299 | Inbound | 150 | 22.37 | 41004 | Offshore | 32.6773 | -79.7153 | 2021-10-28 18:54:55
SAN VICENTE | 563052800 | 14.6 | 17.9 | One-way Transit | 21.75 | 1 | 174 | 984 | 157 | Post-Panamax | 70 | 300 | 299 | Inbound | 150 | 22.37 | 41004 | Offshore | 32.6793 | -79.7195 | 2021-10-28 18:55:55
SAN VICENTE | 563052800 | 14.6 | 17.9 | One-way Transit | 19.62 | 0 | 157 | 984 | 157 | Post-Panamax | 70 | 299 | 299 | Inbound | 150 | 22.37 | 41004 | Offshore | 32.6803 | -79.7216 | 2021-10-28 18:56:25
SAN VICENTE | 563052800 | 14.6 | 17.9 | One-way Transit | 19.62 | 0 | 157 | 984 | 157 | Post-Panamax | 70 | 299 | 299 | Inbound | 150 | 22.37 | 41004 | Offshore | 32.6833 | -79.7279 | 2021-10-28 18:57:55
SAN VICENTE | 563052800 | 14.7 | 17.9 | One-way Transit | 21.75 | 1 | 174 | 984 | 157 | Post-Panamax | 70 | 300 | 299 | Inbound | 150 | 22.37 | 41004 | Offshore | 32.6845 | -79.7305 | 2021-10-28 18:58:31
SAN VICENTE | 563052800 | 14.7 | 17.9 | One-way Transit | 19.62 | 0 | 157 | 984 | 157 | Post-Panamax | 70 | 299 | 299 | Inbound | 150 | 22.37 | 41004 | Offshore | 32.6869 | -79.7355 | 2021-10-28 18:59:44
SAN VICENTE | 563052800 | 14.7 | 17.9 | One-way Transit | 19.62 | 0 | 157 | 984 | 157 | Post-Panamax | 70 | 299 | 299 | Inbound | 150 | 22.37 | 41004 | Offshore | 32.6885 | -79.7389 | 2021-10-28 19:00:31
SAN VICENTE | 563052800 | 14.7 | 17.9 | One-way Transit | 21.75 | 1 | 174 | 984 | 157 | Post-Panamax | 70 | 300 | 299 | Inbound | 150 | 22.37 | 41004 | Offshore | 32.6895 | -79.741 | 2021-10-28 19:01:02
SAN VICENTE | 563052800 | 14.7 | 17.9 | One-way Transit | 21.75 | 1 | 174 | 984 | 157 | Post-Panamax | 70 | 300 | 299 | Inbound | 150 | 22.37 | 41004 | Nearshore | 32.6928 | -79.7477 | 2021-10-28 19:02:38
SAN VICENTE | 563052800 | 14.8 | 17.9 | One-way Transit | 19.62 | 0 | 157 | 984 | 157 | Post-Panamax | 70 | 299 | 299 | Inbound | 150 | 22.37 | 41004 | Nearshore | 32.6952 | -79.7528 | 2021-10-28 19:03:50
SAN VICENTE | 563052800 | 14.8 | 17.9 | One-way Transit | 21.75 | 1 | 174 | 984 | 157 | Post-Panamax | 70 | 300 | 299 | Inbound | 150 | 22.37 | 41004 | Nearshore | 32.6975 | -79.7575 | 2021-10-28 19:04:55
SAN VICENTE | 563052800 | 14.8 | 17.9 | One-way Transit | 19.62 | 0 | 157 | 984 | 157 | Post-Panamax | 70 | 299 | 299 | Inbound | 140 | 22.37 | 41004 | Nearshore | 32.6989 | -79.7604 | 2021-10-28 19:05:37
SAN VICENTE | 563052800 | 14.8 | 17.9 | One-way Transit | 21.75 | 1 | 174 | 984 | 157 | Post-Panamax | 70 | 300 | 299 | Inbound | 140 | 22.37 | 41004 | Nearshore | 32.701 | -79.7647 | 2021-10-28 19:06:37
SAN VICENTE | 563052800 | 14.7 | 17.9 | One-way Transit | 21.75 | 1 | 174 | 984 | 157 | Post-Panamax | 70 | 300 | 299 | Inbound | 140 | 22.37 | 41004 | Nearshore | 32.7032 | -79.7692 | 2021-10-28 19:07:43
SAN VICENTE | 563052800 | 14.7 | 17.9 | One-way Transit | 21.75 | 1 | 174 | 984 | 157 | Post-Panamax | 70 | 300 | 299 | Inbound | 140 | 22.37 | 41004 | Nearshore | 32.7057 | -79.7744 | 2021-10-28 19:08:55
SAN VICENTE | 563052800 | 14.7 | 17.9 | One-way Transit | 21.75 | 1 | 174 | 984 | 157 | Post-Panamax | 70 | 300 | 299 | Inbound | 140 | 22.37 | 41004 | Nearshore | 32.7068 | -79.7768 | 2021-10-28 19:09:31
SAN VICENTE | 563052800 | 14.7 | 17.9 | One-way Transit | 21.75 | 1 | 174 | 984 | 157 | Post-Panamax | 70 | 300 | 299 | Inbound | 140 | 22.37 | 41004 | Nearshore | 32.7092 | -79.7819 | 2021-10-28 19:10:43
SAN VICENTE | 563052800 | 14.7 | 17.9 | One-way Transit | 21.75 | 1 | 174 | 984 | 157 | Post-Panamax | 70 | 300 | 299 | Inbound | 140 | 22.37 | 41004 | Nearshore | 32.7115 | -79.7866 | 2021-10-28 19:11:50
SAN VICENTE | 563052800 | 14.7 | 17.9 | One-way Transit | 21.75 | 1 | 174 | 984 | 157 | Post-Panamax | 70 | 300 | 299 | Inbound | 140 | 22.37 | 41004 | Nearshore | 32.7135 | -79.7908 | 2021-10-28 19:12:50
SAN VICENTE | 563052800 | 14.5 | 17.9 | One-way Transit | 28.12 | 4 | 225 | 984 | 157 | Post-Panamax | 70 | 301 | 297 | Inbound | 140 | 22.37 | 41004 | Nearshore | 32.7152 | -79.7942 | 2021-10-28 19:13:38
SAN VICENTE | 563052800 | 14.7 | 17.9 | One-way Transit | 21.75 | 1 | 174 | 984 | 157 | Post-Panamax | 70 | 298 | 297 | Inbound | 140 | 22.37 | 41004 | Nearshore | 32.7174 | -79.7992 | 2021-10-28 19:14:50
SAN VICENTE | 563052800 | 14.7 | 17.9 | One-way Transit | 21.75 | 1 | 174 | 984 | 157 | Post-Panamax | 70 | 298 | 297 | Inbound | 130 | 22.37 | 41004 | Nearshore | 32.7184 | -79.8014 | 2021-10-28 19:15:20
SAN VICENTE | 563052800 | 14.9 | 17.9 | One-way Transit | 21.75 | 1 | 174 | 984 | 157 | Post-Panamax | 70 | 297 | 298 | Inbound | 130 | 22.37 | 41004 | Nearshore | 32.7215 | -79.8083 | 2021-10-28 19:16:56
LIBERTY PROMISE | 366102000 | 14.7 | 22.37 | One-way Transit | 11.6 | 1 | 116 | 656 | 105 | Panamax | 70 | 122 | 123 | Outbound | 310 | 29.08 | 41004 | Nearshore | 32.722 | -79.8097 | 2021-10-27 01:45:45
LIBERTY PROMISE | 366102000 | 14.9 | 22.37 | One-way Transit | 11.6 | 1 | 116 | 656 | 105 | Panamax | 70 | 122 | 123 | Outbound | 310 | 29.08 | 41004 | Nearshore | 32.7206 | -79.8071 | 2021-10-27 01:46:22
LIBERTY PROMISE | 366102000 | 15.2 | 22.37 | One-way Transit | 11.6 | 1 | 116 | 656 | 105 | Panamax | 70 | 122 | 123 | Outbound | 310 | 29.08 | 41004 | Nearshore | 32.7184 | -79.8029 | 2021-10-27 01:47:22
LIBERTY PROMISE | 366102000 | 15.3 | 22.37 | One-way Transit | 10.5 | 0 | 105 | 656 | 105 | Panamax | 70 | 120 | 120 | Outbound | 310 | 29.08 | 41004 | Nearshore | 32.7158 | -79.7977 | 2021-10-27 01:48:34
LIBERTY PROMISE | 366102000 | 15.3 | 22.37 | One-way Transit | 11.6 | 1 | 116 | 656 | 105 | Panamax | 70 | 120 | 121 | Outbound | 310 | 29.08 | 41004 | Nearshore | 32.7134 | -79.7928 | 2021-10-27 01:49:40
LIBERTY PROMISE | 366102000 | 15.7 | 22.37 | One-way Transit | 11.6 | 1 | 116 | 656 | 105 | Panamax | 70 | 118 | 119 | Outbound | 310 | 29.08 | 41004 | Nearshore | 32.7107 | -79.7869 | 2021-10-27 01:50:57
LIBERTY PROMISE | 366102000 | 15.7 | 22.37 | One-way Transit | 11.6 | 1 | 116 | 656 | 105 | Panamax | 70 | 118 | 119 | Outbound | 310 | 29.08 | 41004 | Nearshore | 32.7097 | -79.7846 | 2021-10-27 01:51:28
LIBERTY PROMISE | 366102000 | 15.7 | 22.37 | One-way Transit | 12.8 | 2 | 128 | 656 | 105 | Panamax | 70 | 117 | 119 | Outbound | 310 | 29.08 | 41004 | Nearshore | 32.7071 | -79.7787 | 2021-10-27 01:52:45
LIBERTY PROMISE | 366102000 | 15.8 | 22.37 | One-way Transit | 11.6 | 1 | 116 | 656 | 105 | Panamax | 70 | 118 | 119 | Outbound | 310 | 29.08 | 41004 | Nearshore | 32.7056 | -79.7754 | 2021-10-27 01:53:28
LIBERTY PROMISE | 366102000 | 15.9 | 22.37 | One-way Transit | 11.6 | 1 | 116 | 656 | 105 | Panamax | 70 | 118 | 119 | Outbound | 310 | 29.08 | 41004 | Nearshore | 32.7034 | -79.7703 | 2021-10-27 01:54:34
LIBERTY PROMISE | 366102000 | 16 | 22.37 | One-way Transit | 11.6 | 1 | 116 | 656 | 105 | Panamax | 70 | 119 | 120 | Outbound | 310 | 26.84 | 41004 | Nearshore | 32.7012 | -79.7656 | 2021-10-27 01:55:34
LIBERTY PROMISE | 366102000 | 16 | 22.37 | One-way Transit | 11.6 | 1 | 116 | 656 | 105 | Panamax | 70 | 120 | 121 | Outbound | 310 | 26.84 | 41004 | Nearshore | 32.699 | -79.761 | 2021-10-27 01:56:34
LIBERTY PROMISE | 366102000 | 16 | 22.37 | One-way Transit | 11.6 | 1 | 116 | 656 | 105 | Panamax | 70 | 120 | 121 | Outbound | 310 | 26.84 | 41004 | Nearshore | 32.6968 | -79.7564 | 2021-10-27 01:57:34
LIBERTY PROMISE | 366102000 | 16 | 22.37 | One-way Transit | 10.5 | 0 | 105 | 656 | 105 | Panamax | 70 | 120 | 120 | Outbound | 310 | 26.84 | 41004 | Nearshore | 32.6943 | -79.7514 | 2021-10-27 01:58:40
LIBERTY PROMISE | 366102000 | 16 | 22.37 | One-way Transit | 11.6 | 1 | 116 | 656 | 105 | Panamax | 70 | 120 | 121 | Outbound | 310 | 26.84 | 41004 | Nearshore | 32.6932 | -79.749 | 2021-10-27 01:59:10
LIBERTY PROMISE | 366102000 | 16 | 22.37 | One-way Transit | 11.6 | 1 | 116 | 656 | 105 | Panamax | 70 | 120 | 121 | Outbound | 310 | 26.84 | 41004 | Offshore | 32.6888 | -79.7399 | 2021-10-27 02:01:09
LIBERTY PROMISE | 366102000 | 15.4 | 22.37 | One-way Transit | 11.6 | 1 | 116 | 656 | 105 | Panamax | 70 | 120 | 121 | Outbound | 310 | 26.84 | 41004 | Offshore | 32.6827 | -79.7273 | 2021-10-27 02:03:57
LIBERTY PROMISE | 366102000 | 15.3 | 22.37 | One-way Transit | 12.8 | 2 | 128 | 656 | 105 | Panamax | 70 | 119 | 121 | Outbound | 310 | 26.84 | 41004 | Offshore | 32.6816 | -79.7251 | 2021-10-27 02:04:27
LIBERTY PROMISE | 366102000 | 14.9 | 22.37 | One-way Transit | 11.6 | 1 | 116 | 656 | 105 | Panamax | 70 | 120 | 121 | Outbound | 320 | 26.84 | 41004 | Offshore | 32.6793 | -79.7202 | 2021-10-27 02:05:33
LIBERTY PROMISE | 366102000 | 13.5 | 22.37 | One-way Transit | 12.8 | 2 | 128 | 656 | 105 | Panamax | 70 | 119 | 121 | Outbound | 320 | 26.84 | 41004 | Offshore | 32.6774 | -79.7162 | 2021-10-27 02:06:34
LIBERTY PROMISE | 366102000 | 12.4 | 22.37 | One-way Transit | 11.6 | 1 | 116 | 656 | 105 | Panamax | 70 | 119 | 120 | Outbound | 320 | 26.84 | 41004 | Offshore | 32.676 | -79.7132 | 2021-10-27 02:07:22
LIBERTY PROMISE | 366102000 | 10.8 | 22.37 | One-way Transit | 12.8 | 2 | 128 | 656 | 105 | Panamax | 70 | 119 | 121 | Outbound | 320 | 26.84 | 41004 | Offshore | 32.6741 | -79.7092 | 2021-10-27 02:08:35
LIBERTY PROMISE | 366102000 | 10.2 | 22.37 | One-way Transit | 11.6 | 1 | 116 | 656 | 105 | Panamax | 70 | 120 | 121 | Outbound | 320 | 26.84 | 41004 | Offshore | 32.6725 | -79.7059 | 2021-10-27 02:09:40
LIBERTY PROMISE | 366102000 | 10.3 | 22.37 | One-way Transit | 12.8 | 2 | 128 | 656 | 105 | Panamax | 70 | 119 | 121 | Outbound | 320 | 26.84 | 41004 | Offshore | 32.6718 | -79.7045 | 2021-10-27 02:10:10
LIBERTY PROMISE | 366102000 | 10.4 | 22.37 | One-way Transit | 12.8 | 2 | 128 | 656 | 105 | Panamax | 70 | 119 | 121 | Outbound | 320 | 26.84 | 41004 | Offshore | 32.6698 | -79.7002 | 2021-10-27 02:11:36
LIBERTY PROMISE | 366102000 | 10.4 | 22.37 | One-way Transit | 11.6 | 1 | 116 | 656 | 105 | Panamax | 70 | 120 | 121 | Outbound | 320 | 26.84 | 41004 | Offshore | 32.6689 | -79.6982 | 2021-10-27 02:12:15
MAERSK NIJMEGEN | 477261300 | 12.8 | 20.13 | One-way Transit | 13.4 | 3 | 134 | 689 | 98 | Panamax | 70 | 301 | 304 | Inbound | 360 | 26.84 | 41004 | Offshore | 32.6821 | -79.7263 | 2021-10-27 08:09:57
MAERSK NIJMEGEN | 477261300 | 13.1 | 22.37 | One-way Transit | 11 | 1 | 110 | 689 | 98 | Panamax | 70 | 300 | 301 | Inbound | 360 | 26.84 | 41004 | Nearshore | 32.6927 | -79.7471 | 2021-10-27 08:15:37
MAERSK NIJMEGEN | 477261300 | 13.1 | 22.37 | One-way Transit | 13.4 | 3 | 134 | 689 | 98 | Panamax | 70 | 297 | 300 | Inbound | 360 | 26.84 | 41004 | Nearshore | 32.6947 | -79.7517 | 2021-10-27 08:16:47
MAERSK NIJMEGEN | 477261300 | 13 | 22.37 | One-way Transit | 12.2 | 2 | 122 | 689 | 98 | Panamax | 70 | 298 | 300 | Inbound | 360 | 26.84 | 41004 | Nearshore | 32.6964 | -79.7555 | 2021-10-27 08:17:47
MAERSK NIJMEGEN | 477261300 | 13.1 | 22.37 | One-way Transit | 12.2 | 2 | 122 | 689 | 98 | Panamax | 70 | 298 | 300 | Inbound | 360 | 26.84 | 41004 | Nearshore | 32.6972 | -79.7574 | 2021-10-27 08:18:17
MAERSK NIJMEGEN | 477261300 | 13.1 | 22.37 | One-way Transit | 12.2 | 2 | 122 | 689 | 98 | Panamax | 70 | 298 | 300 | Inbound | 360 | 26.84 | 41004 | Nearshore | 32.7002 | -79.7639 | 2021-10-27 08:19:57
MAERSK NIJMEGEN | 477261300 | 13.1 | 22.37 | One-way Transit | 13.4 | 3 | 134 | 689 | 98 | Panamax | 70 | 297 | 300 | Inbound | 360 | 26.84 | 41004 | Nearshore | 32.7019 | -79.7677 | 2021-10-27 08:20:57
MAERSK NIJMEGEN | 477261300 | 13 | 22.37 | One-way Transit | 13.4 | 3 | 134 | 689 | 98 | Panamax | 70 | 297 | 300 | Inbound | 360 | 26.84 | 41004 | Nearshore | 32.7036 | -79.7715 | 2021-10-27 08:21:57
MAERSK NIJMEGEN | 477261300 | 13 | 22.37 | One-way Transit | 12.2 | 2 | 122 | 689 | 98 | Panamax | 70 | 298 | 300 | Inbound | 360 | 26.84 | 41004 | Nearshore | 32.7054 | -79.7754 | 2021-10-27 08:22:57
MAERSK NIJMEGEN | 477261300 | 13 | 22.37 | One-way Transit | 15.8 | 5 | 158 | 689 | 98 | Panamax | 70 | 297 | 302 | Inbound | 360 | 26.84 | 41004 | Nearshore | 32.7065 | -79.7779 | 2021-10-27 08:23:37
MAERSK NIJMEGEN | 477261300 | 13 | 22.37 | One-way Transit | 12.2 | 2 | 122 | 689 | 98 | Panamax | 70 | 300 | 302 | Inbound | 360 | 26.84 | 41004 | Nearshore | 32.708 | -79.7809 | 2021-10-27 08:24:26
MAERSK NIJMEGEN | 477261300 | 12.6 | 20.13 | One-way Transit | 12.2 | 2 | 122 | 689 | 98 | Panamax | 70 | 300 | 302 | Inbound | 360 | 26.84 | 41004 | Nearshore | 32.7101 | -79.7852 | 2021-10-27 08:25:36
MAERSK NIJMEGEN | 477261300 | 11.9 | 20.13 | One-way Transit | 12.2 | 2 | 122 | 689 | 98 | Panamax | 70 | 299 | 301 | Inbound | 360 | 26.84 | 41004 | Nearshore | 32.7118 | -79.7887 | 2021-10-27 08:26:36
MAERSK NIJMEGEN | 477261300 | 11.2 | 20.13 | One-way Transit | 14.6 | 4 | 146 | 689 | 98 | Panamax | 70 | 297 | 301 | Inbound | 360 | 26.84 | 41004 | Nearshore | 32.7135 | -79.7926 | 2021-10-27 08:27:47
MAERSK NIJMEGEN | 477261300 | 10.8 | 20.13 | One-way Transit | 14.6 | 4 | 146 | 689 | 98 | Panamax | 70 | 300 | 304 | Inbound | 360 | 26.84 | 41004 | Nearshore | 32.715 | -79.7958 | 2021-10-27 08:28:47
MAERSK NIJMEGEN | 477261300 | 11.2 | 20.13 | One-way Transit | 14.6 | 4 | 146 | 689 | 98 | Panamax | 70 | 302 | 306 | Inbound | 360 | 26.84 | 41004 | Nearshore | 32.7167 | -79.7988 | 2021-10-27 08:29:47
MAERSK NIJMEGEN | 477261300 | 11.4 | 20.13 | One-way Transit | 13.4 | 3 | 134 | 689 | 98 | Panamax | 70 | 303 | 306 | Inbound | 360 | 26.84 | 41004 | Nearshore | 32.7185 | -79.802 | 2021-10-27 08:30:47
MAERSK NIJMEGEN | 477261300 | 11.4 | 20.13 | One-way Transit | 13.4 | 3 | 134 | 689 | 98 | Panamax | 70 | 303 | 306 | Inbound | 360 | 26.84 | 41004 | Nearshore | 32.7205 | -79.8057 | 2021-10-27 08:31:56
MAERSK NIJMEGEN | 477261300 | 11.5 | 20.13 | One-way Transit | 11 | 1 | 110 | 689 | 98 | Panamax | 70 | 302 | 303 | Inbound | 360 | 26.84 | 41004 | Nearshore | 32.7223 | -79.8089 | 2021-10-27 08:32:57
MSC NAOMI | 255806500 | 16.6 | 11.18 | One-way Transit | 23.88 | 2 | 191 | 984 | 157 | Post-Panamax | 71 | 300 | 298 | Inbound | 310 | 15.66 | 41004 | Offshore | 32.6736 | -79.707 | 2021-10-27 19:32:43
MSC NAOMI | 255806500 | 17.4 | 11.18 | One-way Transit | 23.88 | 2 | 191 | 984 | 157 | Post-Panamax | 71 | 300 | 298 | Inbound | 310 | 15.66 | 41004 | Offshore | 32.6802 | -79.7206 | 2021-10-27 19:35:31
MSC NAOMI | 255806500 | 17.8 | 11.18 | One-way Transit | 21.75 | 1 | 174 | 984 | 157 | Post-Panamax | 71 | 297 | 296 | Inbound | 310 | 15.66 | 41004 | Nearshore | 32.692 | -79.7467 | 2021-10-27 19:40:37
MSC NAOMI | 255806500 | 17.8 | 11.18 | One-way Transit | 21.75 | 1 | 174 | 984 | 157 | Post-Panamax | 71 | 298 | 297 | Inbound | 310 | 15.66 | 41004 | Nearshore | 32.6945 | -79.7525 | 2021-10-27 19:41:43
MSC NAOMI | 255806500 | 17.8 | 11.18 | One-way Transit | 21.75 | 1 | 174 | 984 | 157 | Post-Panamax | 71 | 299 | 298 | Inbound | 310 | 15.66 | 41004 | Nearshore | 32.6961 | -79.7561 | 2021-10-27 19:42:25
MSC NAOMI | 255806500 | 17.7 | 11.18 | One-way Transit | 21.75 | 1 | 174 | 984 | 157 | Post-Panamax | 71 | 300 | 299 | Inbound | 310 | 15.66 | 41004 | Nearshore | 32.6993 | -79.7627 | 2021-10-27 19:43:43
MSC NAOMI | 255806500 | 17.5 | 11.18 | One-way Transit | 21.75 | 1 | 174 | 984 | 157 | Post-Panamax | 71 | 300 | 299 | Inbound | 310 | 15.66 | 41004 | Nearshore | 32.7017 | -79.7676 | 2021-10-27 19:44:42
MSC NAOMI | 255806500 | 17.1 | 11.18 | One-way Transit | 21.75 | 1 | 174 | 984 | 157 | Post-Panamax | 71 | 300 | 299 | Inbound | 290 | 15.66 | 41004 | Nearshore | 32.7037 | -79.7716 | 2021-10-27 19:45:30
MSC NAOMI | 255806500 | 16.2 | 11.18 | One-way Transit | 21.75 | 1 | 174 | 984 | 157 | Post-Panamax | 71 | 298 | 297 | Inbound | 290 | 15.66 | 41004 | Nearshore | 32.7067 | -79.7779 | 2021-10-27 19:46:49
MSC NAOMI | 255806500 | 15.8 | 11.18 | One-way Transit | 21.75 | 1 | 174 | 984 | 157 | Post-Panamax | 71 | 298 | 297 | Inbound | 290 | 15.66 | 41004 | Nearshore | 32.7077 | -79.7801 | 2021-10-27 19:47:19
MSC NAOMI | 255806500 | 14.9 | 11.18 | One-way Transit | 21.75 | 1 | 174 | 984 | 157 | Post-Panamax | 71 | 298 | 297 | Inbound | 290 | 15.66 | 41004 | Nearshore | 32.7103 | -79.7861 | 2021-10-27 19:48:37
MSC NAOMI | 255806500 | 14.2 | 11.18 | One-way Transit | 21.75 | 1 | 174 | 984 | 157 | Post-Panamax | 71 | 298 | 297 | Inbound | 290 | 15.66 | 41004 | Nearshore | 32.7121 | -79.7902 | 2021-10-27 19:49:37
MSC NAOMI | 255806500 | 13.4 | 11.18 | One-way Transit | 19.62 | 0 | 157 | 984 | 157 | Post-Panamax | 71 | 300 | 300 | Inbound | 290 | 15.66 | 41004 | Nearshore | 32.7139 | -79.7942 | 2021-10-27 19:50:37
MSC NAOMI | 255806500 | 12.9 | 11.18 | One-way Transit | 21.75 | 1 | 174 | 984 | 157 | Post-Panamax | 71 | 302 | 301 | Inbound | 290 | 15.66 | 41004 | Nearshore | 32.7164 | -79.799 | 2021-10-27 19:51:54
MSC NAOMI | 255806500 | 13.2 | 11.18 | One-way Transit | 21.75 | 1 | 174 | 984 | 157 | Post-Panamax | 71 | 302 | 301 | Inbound | 290 | 15.66 | 41004 | Nearshore | 32.7185 | -79.803 | 2021-10-27 19:53:01
MSC NAOMI | 255806500 | 13.4 | 11.18 | One-way Transit | 21.75 | 1 | 174 | 984 | 157 | Post-Panamax | 71 | 302 | 301 | Inbound | 290 | 15.66 | 41004 | Nearshore | 32.7195 | -79.8049 | 2021-10-27 19:53:32
MSC NAOMI | 255806500 | 13.7 | 11.18 | One-way Transit | 21.75 | 1 | 174 | 984 | 157 | Post-Panamax | 71 | 302 | 301 | Inbound | 290 | 15.66 | 41004 | Nearshore | 32.7223 | -79.8103 | 2021-10-27 19:54:57
NORTHERN MAGNUM | 255806078 | 14.5 | 11.18 | One-way Transit | 16.38 | 0 | 131 | 984 | 131 | Post-Panamax | 71 | 120 | 120 | Outbound | 300 | 15.66 | 41004 | Nearshore | 32.7232 | -79.8096 | 2021-10-27 21:04:56
NORTHERN MAGNUM | 255806078 | 15.5 | 11.18 | One-way Transit | 18.5 | 1 | 148 | 984 | 131 | Post-Panamax | 71 | 121 | 122 | Outbound | 300 | 15.66 | 41004 | Nearshore | 32.7195 | -79.8023 | 2021-10-27 21:06:38
NORTHERN MAGNUM | 255806078 | 15.7 | 11.18 | One-way Transit | 16.38 | 0 | 131 | 984 | 131 | Post-Panamax | 71 | 122 | 122 | Outbound | 300 | 15.66 | 41004 | Nearshore | 32.717 | -79.7976 | 2021-10-27 21:07:44
NORTHERN MAGNUM | 255806078 | 15.7 | 11.18 | One-way Transit | 16.38 | 0 | 131 | 984 | 131 | Post-Panamax | 71 | 122 | 122 | Outbound | 300 | 15.66 | 41004 | Nearshore | 32.7139 | -79.7918 | 2021-10-27 21:09:01
NORTHERN MAGNUM | 255806078 | 16 | 11.18 | One-way Transit | 22.75 | 3 | 182 | 984 | 131 | Post-Panamax | 71 | 122 | 119 | Outbound | 300 | 15.66 | 41004 | Nearshore | 32.7122 | -79.7887 | 2021-10-27 21:09:43
NORTHERN MAGNUM | 255806078 | 15.9 | 11.18 | One-way Transit | 18.5 | 1 | 148 | 984 | 131 | Post-Panamax | 71 | 120 | 119 | Outbound | 300 | 15.66 | 41004 | Nearshore | 32.7111 | -79.7865 | 2021-10-27 21:10:14
NORTHERN MAGNUM | 255806078 | 15.9 | 11.18 | One-way Transit | 16.38 | 0 | 131 | 984 | 131 | Post-Panamax | 71 | 119 | 119 | Outbound | 300 | 15.66 | 41004 | Nearshore | 32.7077 | -79.7792 | 2021-10-27 21:11:49
NORTHERN MAGNUM | 255806078 | 16 | 11.18 | One-way Transit | 16.38 | 0 | 131 | 984 | 131 | Post-Panamax | 71 | 119 | 119 | Outbound | 300 | 15.66 | 41004 | Nearshore | 32.7062 | -79.7761 | 2021-10-27 21:12:31
NORTHERN MAGNUM | 255806078 | 16.2 | 11.18 | One-way Transit | 16.38 | 0 | 131 | 984 | 131 | Post-Panamax | 71 | 119 | 119 | Outbound | 300 | 15.66 | 41004 | Nearshore | 32.7033 | -79.7699 | 2021-10-27 21:13:50
NORTHERN MAGNUM | 255806078 | 16.4 | 11.18 | One-way Transit | 16.38 | 0 | 131 | 984 | 131 | Post-Panamax | 71 | 119 | 119 | Outbound | 300 | 15.66 | 41004 | Nearshore | 32.7008 | -79.7647 | 2021-10-27 21:14:56
NORTHERN MAGNUM | 255806078 | 16.2 | 11.18 | One-way Transit | 18.5 | 1 | 148 | 984 | 131 | Post-Panamax | 71 | 120 | 119 | Outbound | 310 | 15.66 | 41004 | Nearshore | 32.6968 | -79.7563 | 2021-10-27 21:16:44
MAERSK NIJMEGEN | 477261300 | 14.6 | 8.95 | One-way Transit | 9.8 | 0 | 98 | 689 | 98 | Panamax | 70 | 120 | 120 | Outbound | 330 | 13.42 | 41004 | Nearshore | 32.7207 | -79.8069 | 2021-10-27 22:54:58
MAERSK NIJMEGEN | 477261300 | 14.7 | 6.71 | One-way Transit | 9.8 | 0 | 98 | 689 | 98 | Panamax | 70 | 120 | 120 | Outbound | 340 | 13.42 | 41004 | Nearshore | 32.7197 | -79.8049 | 2021-10-27 22:55:29
MAERSK NIJMEGEN | 477261300 | 14.6 | 6.71 | One-way Transit | 9.8 | 0 | 98 | 689 | 98 | Panamax | 70 | 120 | 120 | Outbound | 340 | 13.42 | 41004 | Nearshore | 32.7171 | -79.7994 | 2021-10-27 22:56:47
MAERSK NIJMEGEN | 477261300 | 14.4 | 6.71 | One-way Transit | 11 | 1 | 110 | 689 | 98 | Panamax | 70 | 119 | 118 | Outbound | 340 | 13.42 | 41004 | Nearshore | 32.7147 | -79.7945 | 2021-10-27 22:57:58
MAERSK NIJMEGEN | 477261300 | 14.5 | 6.71 | One-way Transit | 9.8 | 0 | 98 | 689 | 98 | Panamax | 70 | 119 | 119 | Outbound | 340 | 13.42 | 41004 | Nearshore | 32.7127 | -79.7903 | 2021-10-27 22:58:59
MAERSK NIJMEGEN | 477261300 | 14.4 | 6.71 | One-way Transit | 9.8 | 0 | 98 | 689 | 98 | Panamax | 70 | 119 | 119 | Outbound | 340 | 13.42 | 41004 | Nearshore | 32.7115 | -79.7879 | 2021-10-27 22:59:34
MAERSK NIJMEGEN | 477261300 | 14.3 | 6.71 | One-way Transit | 9.8 | 0 | 98 | 689 | 98 | Panamax | 70 | 119 | 119 | Outbound | 340 | 13.42 | 41004 | Nearshore | 32.7096 | -79.7837 | 2021-10-27 23:00:34
MAERSK NIJMEGEN | 477261300 | 14.3 | 6.71 | One-way Transit | 9.8 | 0 | 98 | 689 | 98 | Panamax | 70 | 119 | 119 | Outbound | 340 | 13.42 | 41004 | Nearshore | 32.707 | -79.7784 | 2021-10-27 23:01:53
MAERSK NIJMEGEN | 477261300 | 14.3 | 6.71 | One-way Transit | 11 | 1 | 110 | 689 | 98 | Panamax | 70 | 118 | 119 | Outbound | 340 | 13.42 | 41004 | Nearshore | 32.7057 | -79.7755 | 2021-10-27 23:02:34
MAERSK NIJMEGEN | 477261300 | 13.5 | 6.71 | One-way Transit | 9.8 | 0 | 98 | 689 | 98 | Panamax | 70 | 119 | 119 | Outbound | 340 | 13.42 | 41004 | Nearshore | 32.7012 | -79.7662 | 2021-10-27 23:04:52
MAERSK NIJMEGEN | 477261300 | 12.7 | 6.71 | One-way Transit | 9.8 | 0 | 98 | 689 | 98 | Panamax | 70 | 119 | 119 | Outbound | 320 | 11.18 | 41004 | Nearshore | 32.6993 | -79.7621 | 2021-10-27 23:05:58
MAERSK NIJMEGEN | 477261300 | 12.3 | 6.71 | One-way Transit | 9.8 | 0 | 98 | 689 | 98 | Panamax | 70 | 119 | 119 | Outbound | 320 | 11.18 | 41004 | Nearshore | 32.6981 | -79.7596 | 2021-10-27 23:06:40
MAERSK NIJMEGEN | 477261300 | 11.9 | 6.71 | One-way Transit | 9.8 | 0 | 98 | 689 | 98 | Panamax | 70 | 119 | 119 | Outbound | 320 | 11.18 | 41004 | Nearshore | 32.6963 | -79.7558 | 2021-10-27 23:07:47
MAERSK NIJMEGEN | 477261300 | 11.5 | 6.71 | One-way Transit | 9.8 | 0 | 98 | 689 | 98 | Panamax | 70 | 119 | 119 | Outbound | 320 | 11.18 | 41004 | Nearshore | 32.6945 | -79.7521 | 2021-10-27 23:08:54
MAERSK NIJMEGEN | 477261300 | 10.8 | 6.71 | One-way Transit | 9.8 | 0 | 98 | 689 | 98 | Panamax | 70 | 119 | 119 | Outbound | 320 | 11.18 | 41004 | Nearshore | 32.6927 | -79.7484 | 2021-10-27 23:10:05
MAERSK NIJMEGEN | 477261300 | 10.4 | 6.71 | One-way Transit | 9.8 | 0 | 98 | 689 | 98 | Panamax | 70 | 119 | 119 | Outbound | 320 | 11.18 | 41004 | Nearshore | 32.6913 | -79.7454 | 2021-10-27 23:11:05
MAERSK NIJMEGEN | 477261300 | 9.9 | 6.71 | One-way Transit | 11 | 1 | 110 | 689 | 98 | Panamax | 70 | 120 | 119 | Outbound | 320 | 11.18 | 41004 | Offshore | 32.6876 | -79.7377 | 2021-10-27 23:13:45
MAERSK NIJMEGEN | 477261300 | 9.8 | 6.71 | One-way Transit | 9.8 | 0 | 98 | 689 | 98 | Panamax | 70 | 119 | 119 | Outbound | 320 | 11.18 | 41004 | Offshore | 32.6869 | -79.7362 | 2021-10-27 23:14:16
MAERSK NIJMEGEN | 477261300 | 9.7 | 8.95 | One-way Transit | 9.8 | 0 | 98 | 689 | 98 | Panamax | 70 | 119 | 119 | Outbound | 330 | 13.42 | 41004 | Offshore | 32.6835 | -79.7293 | 2021-10-27 23:16:46
MAERSK NIJMEGEN | 477261300 | 9.7 | 8.95 | One-way Transit | 11 | 1 | 110 | 689 | 98 | Panamax | 70 | 120 | 119 | Outbound | 330 | 13.42 | 41004 | Offshore | 32.6825 | -79.7274 | 2021-10-27 23:17:25
MAERSK NIJMEGEN | 477261300 | 9.7 | 8.95 | One-way Transit | 11 | 1 | 110 | 689 | 98 | Panamax | 70 | 120 | 119 | Outbound | 330 | 13.42 | 41004 | Offshore | 32.6805 | -79.7232 | 2021-10-27 23:18:56
MAERSK NIJMEGEN | 477261300 | 10.1 | 8.95 | One-way Transit | 9.8 | 0 | 98 | 689 | 98 | Panamax | 70 | 119 | 119 | Outbound | 330 | 13.42 | 41004 | Offshore | 32.6795 | -79.7213 | 2021-10-27 23:19:35
MAERSK NIJMEGEN | 477261300 | 10.5 | 8.95 | One-way Transit | 11 | 1 | 110 | 689 | 98 | Panamax | 70 | 120 | 119 | Outbound | 330 | 13.42 | 41004 | Offshore | 32.678 | -79.7184 | 2021-10-27 23:20:35
MAERSK NIJMEGEN | 477261300 | 10.6 | 8.95 | One-way Transit | 11 | 1 | 110 | 689 | 98 | Panamax | 70 | 120 | 119 | Outbound | 330 | 13.42 | 41004 | Offshore | 32.6773 | -79.7168 | 2021-10-27 23:21:05
MAERSK NIJMEGEN | 477261300 | 10.8 | 8.95 | One-way Transit | 9.8 | 0 | 98 | 689 | 98 | Panamax | 70 | 119 | 119 | Outbound | 330 | 13.42 | 41004 | Offshore | 32.675 | -79.7122 | 2021-10-27 23:22:36
MAERSK NIJMEGEN | 477261300 | 10.9 | 8.95 | One-way Transit | 11 | 1 | 110 | 689 | 98 | Panamax | 70 | 120 | 119 | Outbound | 330 | 13.42 | 41004 | Offshore | 32.6733 | -79.7087 | 2021-10-27 23:23:44
MAERSK NIJMEGEN | 477261300 | 10.8 | 8.95 | One-way Transit | 13.4 | 3 | 134 | 689 | 98 | Panamax | 70 | 120 | 117 | Outbound | 330 | 13.42 | 41004 | Offshore | 32.6724 | -79.707 | 2021-10-27 23:24:16
MAERSK NIJMEGEN | 477261300 | 10.9 | 8.95 | One-way Transit | 12.2 | 2 | 122 | 689 | 98 | Panamax | 70 | 118 | 116 | Outbound | 330 | 13.42 | 41004 | Offshore | 32.67 | -79.7017 | 2021-10-27 23:25:56