## master-sv-roll
Name | MMSI | VSPD kn | WSPD mph | Transit | % Channel Occupied | Yaw deg | Effective Beam ft | LOA ft | Beam ft | Class | AIS Type | Course | Heading | Course Behavior | WDIR degT | GST mph | Buoy Source | Location | Latitude | Longitude | Date/Time UTC
POTOMAC EXPRESS | 366418000 | 13.5 | 12.08 | One-way Transit | 27.67 | 2 | 166 | 1004 | 131 | Post-Panamax | 70 | 140 | 142 | Outbound | 295 | 15.66 | 41008 | Nearshore | 32.0281 | -80.8149 | 2021-11-16 00:51:33
POTOMAC EXPRESS | 366418000 | 13.6 | 12.08 | One-way Transit | 24.83 | 1 | 149 | 1004 | 131 | Post-Panamax | 70 | 144 | 143 | Outbound | 295 | 15.66 | 41008 | Nearshore | 32.0251 | -80.8123 | 2021-11-16 00:52:33
POTOMAC EXPRESS | 366418000 | 13.7 | 12.08 | One-way Transit | 27.67 | 2 | 166 | 1004 | 131 | Post-Panamax | 70 | 144 | 142 | Outbound | 295 | 15.66 | 41008 | Nearshore | 32.0217 | -80.8094 | 2021-11-16 00:53:40
POTOMAC EXPRESS | 366418000 | 13.8 | 12.08 | One-way Transit | 27.67 | 2 | 166 | 1004 | 131 | Post-Panamax | 70 | 144 | 142 | Outbound | 295 | 15.66 | 41008 | Nearshore | 32.0186 | -80.8067 | 2021-11-16 00:54:40
POTOMAC EXPRESS | 366418000 | 13.8 | 12.08 | One-way Transit | 27.67 | 2 | 166 | 1004 | 131 | Post-Panamax | 70 | 144 | 142 | Outbound | 295 | 15.66 | 41008 | Nearshore | 32.0156 | -80.8041 | 2021-11-16 00:55:40
POTOMAC EXPRESS | 366418000 | 13.7 | 12.08 | One-way Transit | 27.67 | 2 | 166 | 1004 | 131 | Post-Panamax | 70 | 142 | 140 | Outbound | 295 | 15.66 | 41008 | Nearshore | 32.0119 | -80.8008 | 2021-11-16 00:56:51
POTOMAC EXPRESS | 366418000 | 13.8 | 12.08 | One-way Transit | 27.67 | 2 | 166 | 1004 | 131 | Post-Panamax | 70 | 142 | 140 | Outbound | 295 | 15.66 | 41008 | Nearshore | 32.0099 | -80.799 | 2021-11-16 00:57:31
POTOMAC EXPRESS | 366418000 | 13.7 | 12.08 | One-way Transit | 21.83 | 0 | 131 | 1004 | 131 | Post-Panamax | 70 | 141 | 141 | Outbound | 295 | 15.66 | 41008 | Nearshore | 32.0079 | -80.7971 | 2021-11-16 00:58:11
POTOMAC EXPRESS | 366418000 | 13.7 | 12.08 | One-way Transit | 24.83 | 1 | 149 | 1004 | 131 | Post-Panamax | 70 | 142 | 141 | Outbound | 295 | 15.66 | 41008 | Nearshore | 32.0035 | -80.7929 | 2021-11-16 00:59:40
POTOMAC EXPRESS | 366418000 | 13.7 | 12.08 | One-way Transit | 21.83 | 0 | 131 | 1004 | 131 | Post-Panamax | 70 | 141 | 141 | Outbound | 295 | 15.66 | 41008 | Nearshore | 32.0015 | -80.7911 | 2021-11-16 01:00:20
POTOMAC EXPRESS | 366418000 | 13.5 | 12.08 | One-way Transit | 24.83 | 1 | 149 | 1004 | 131 | Post-Panamax | 70 | 119 | 118 | Outbound | 295 | 15.66 | 41008 | Offshore | 31.9905 | -80.7759 | 2021-11-16 01:04:50
POTOMAC EXPRESS | 366418000 | 13.6 | 12.08 | One-way Transit | 24.83 | 1 | 149 | 1004 | 131 | Post-Panamax | 70 | 119 | 118 | Outbound | 295 | 15.66 | 41008 | Offshore | 31.9888 | -80.7721 | 2021-11-16 01:05:50
POTOMAC EXPRESS | 366418000 | 13.4 | 12.08 | One-way Transit | 21.83 | 0 | 131 | 1004 | 131 | Post-Panamax | 70 | 118 | 118 | Outbound | 295 | 15.66 | 41008 | Offshore | 31.9869 | -80.7682 | 2021-11-16 01:06:50
POTOMAC EXPRESS | 366418000 | 12.9 | 12.08 | One-way Transit | 24.83 | 1 | 149 | 1004 | 131 | Post-Panamax | 70 | 119 | 118 | Outbound | 295 | 15.66 | 41008 | Offshore | 31.9852 | -80.7645 | 2021-11-16 01:07:50
POTOMAC EXPRESS | 366418000 | 12.6 | 12.08 | One-way Transit | 21.83 | 0 | 131 | 1004 | 131 | Post-Panamax | 70 | 118 | 118 | Outbound | 295 | 15.66 | 41008 | Offshore | 31.9832 | -80.7602 | 2021-11-16 01:09:00
POTOMAC EXPRESS | 366418000 | 12.3 | 12.08 | One-way Transit | 24.83 | 1 | 149 | 1004 | 131 | Post-Panamax | 70 | 119 | 118 | Outbound | 295 | 15.66 | 41008 | Offshore | 31.9816 | -80.7567 | 2021-11-16 01:10:00
POTOMAC EXPRESS | 366418000 | 11.9 | 12.08 | One-way Transit | 21.83 | 0 | 131 | 1004 | 131 | Post-Panamax | 70 | 118 | 118 | Outbound | 295 | 15.66 | 41008 | Offshore | 31.98 | -80.7532 | 2021-11-16 01:11:00
POTOMAC EXPRESS | 366418000 | 11.6 | 12.08 | One-way Transit | 24.83 | 1 | 149 | 1004 | 131 | Post-Panamax | 70 | 119 | 118 | Outbound | 295 | 15.66 | 41008 | Offshore | 31.979 | -80.751 | 2021-11-16 01:11:39
POTOMAC EXPRESS | 366418000 | 11.3 | 12.08 | One-way Transit | 24.83 | 1 | 149 | 1004 | 131 | Post-Panamax | 70 | 118 | 117 | Outbound | 295 | 15.66 | 41008 | Offshore | 31.9775 | -80.7478 | 2021-11-16 01:12:39
POTOMAC EXPRESS | 366418000 | 10.9 | 12.08 | One-way Transit | 24.83 | 1 | 149 | 1004 | 131 | Post-Panamax | 70 | 118 | 117 | Outbound | 295 | 15.66 | 41008 | Offshore | 31.9761 | -80.7446 | 2021-11-16 01:13:39
POTOMAC EXPRESS | 366418000 | 10.6 | 12.08 | One-way Transit | 24.83 | 1 | 149 | 1004 | 131 | Post-Panamax | 70 | 118 | 117 | Outbound | 295 | 15.66 | 41008 | Offshore | 31.9752 | -80.7424 | 2021-11-16 01:14:21
POTOMAC EXPRESS | 366418000 | 10.1 | 12.08 | One-way Transit | 24.83 | 1 | 149 | 1004 | 131 | Post-Panamax | 70 | 118 | 117 | Outbound | 295 | 15.66 | 41008 | Offshore | 31.9733 | -80.7381 | 2021-11-16 01:15:49
POTOMAC EXPRESS | 366418000 | 10.1 | 12.08 | One-way Transit | 21.83 | 0 | 131 | 1004 | 131 | Post-Panamax | 70 | 117 | 117 | Outbound | 295 | 15.66 | 41008 | Offshore | 31.9726 | -80.7366 | 2021-11-16 01:16:20
SEAWAYS VISAYAS | 538002947 | 13.2 | 9.17 | One-way Transit | 21.83 | 1 | 131 | 748 | 118 | Panamax | 80 | 142 | 141 | Outbound | 308 | 11.18 | 41008 | Nearshore | 32.027 | -80.8146 | 2021-11-16 07:11:38
SEAWAYS VISAYAS | 538002947 | 13.3 | 9.17 | One-way Transit | 19.67 | 0 | 118 | 748 | 118 | Panamax | 80 | 142 | 142 | Outbound | 308 | 11.18 | 41008 | Nearshore | 32.0237 | -80.8115 | 2021-11-16 07:12:44
SEAWAYS VISAYAS | 538002947 | 13.3 | 9.17 | One-way Transit | 24 | 2 | 144 | 748 | 118 | Panamax | 80 | 142 | 144 | Outbound | 308 | 11.18 | 41008 | Nearshore | 32.0202 | -80.8082 | 2021-11-16 07:13:55
SEAWAYS VISAYAS | 538002947 | 13.4 | 9.17 | One-way Transit | 19.67 | 0 | 118 | 748 | 118 | Panamax | 80 | 145 | 145 | Outbound | 308 | 11.18 | 41008 | Nearshore | 32.0182 | -80.8065 | 2021-11-16 07:14:34
SEAWAYS VISAYAS | 538002947 | 13.4 | 9.17 | One-way Transit | 19.67 | 0 | 118 | 748 | 118 | Panamax | 80 | 144 | 144 | Outbound | 308 | 11.18 | 41008 | Nearshore | 32.0147 | -80.8036 | 2021-11-16 07:15:44
SEAWAYS VISAYAS | 538002947 | 13.3 | 9.17 | One-way Transit | 19.67 | 0 | 118 | 748 | 118 | Panamax | 80 | 138 | 138 | Outbound | 308 | 11.18 | 41008 | Nearshore | 32.0112 | -80.8004 | 2021-11-16 07:16:55
SEAWAYS VISAYAS | 538002947 | 13.4 | 9.17 | One-way Transit | 28.33 | 4 | 170 | 748 | 118 | Panamax | 80 | 137 | 141 | Outbound | 308 | 11.18 | 41008 | Nearshore | 32.0094 | -80.7985 | 2021-11-16 07:17:34
SEAWAYS VISAYAS | 538002947 | 13.5 | 9.17 | One-way Transit | 21.83 | 1 | 131 | 748 | 118 | Panamax | 80 | 141 | 142 | Outbound | 308 | 11.18 | 41008 | Nearshore | 32.006 | -80.7952 | 2021-11-16 07:18:44
SEAWAYS VISAYAS | 538002947 | 13.5 | 9.17 | One-way Transit | 19.67 | 0 | 118 | 748 | 118 | Panamax | 80 | 142 | 142 | Outbound | 308 | 11.18 | 41008 | Nearshore | 32.0031 | -80.7924 | 2021-11-16 07:19:44
SEAWAYS VISAYAS | 538002947 | 13.5 | 7.61 | One-way Transit | 19.67 | 0 | 118 | 748 | 118 | Panamax | 80 | 142 | 142 | Outbound | 320 | 11.18 | 41008 | Nearshore | 32 | -80.7897 | 2021-11-16 07:20:45
SEAWAYS VISAYAS | 538002947 | 13.2 | 7.61 | One-way Transit | 21.83 | 1 | 131 | 748 | 118 | Panamax | 80 | 118 | 119 | Outbound | 320 | 11.18 | 41008 | Offshore | 31.9912 | -80.7771 | 2021-11-16 07:24:33
SEAWAYS VISAYAS | 538002947 | 13.2 | 7.61 | One-way Transit | 21.83 | 1 | 131 | 748 | 118 | Panamax | 80 | 118 | 119 | Outbound | 320 | 11.18 | 41008 | Offshore | 31.9888 | -80.772 | 2021-11-16 07:25:54
SEAWAYS VISAYAS | 538002947 | 13.2 | 7.61 | One-way Transit | 21.83 | 1 | 131 | 748 | 118 | Panamax | 80 | 118 | 119 | Outbound | 320 | 11.18 | 41008 | Offshore | 31.9871 | -80.7682 | 2021-11-16 07:26:54
SEAWAYS VISAYAS | 538002947 | 13 | 7.61 | One-way Transit | 21.83 | 1 | 131 | 748 | 118 | Panamax | 80 | 118 | 119 | Outbound | 320 | 11.18 | 41008 | Offshore | 31.9854 | -80.7644 | 2021-11-16 07:27:54
SEAWAYS VISAYAS | 538002947 | 12.4 | 7.61 | One-way Transit | 19.67 | 0 | 118 | 748 | 118 | Panamax | 80 | 119 | 119 | Outbound | 320 | 11.18 | 41008 | Offshore | 31.9837 | -80.7607 | 2021-11-16 07:28:54
SEAWAYS VISAYAS | 538002947 | 11.9 | 7.61 | One-way Transit | 21.83 | 1 | 131 | 748 | 118 | Panamax | 80 | 118 | 119 | Outbound | 320 | 11.18 | 41008 | Offshore | 31.9826 | -80.7584 | 2021-11-16 07:29:33
SEAWAYS VISAYAS | 538002947 | 11.1 | 7.61 | One-way Transit | 21.83 | 1 | 131 | 748 | 118 | Panamax | 80 | 118 | 119 | Outbound | 320 | 11.18 | 41008 | Offshore | 31.9808 | -80.7545 | 2021-11-16 07:30:45
SEAWAYS VISAYAS | 538002947 | 10.6 | 7.61 | One-way Transit | 21.83 | 1 | 131 | 748 | 118 | Panamax | 80 | 119 | 118 | Outbound | 320 | 11.18 | 41008 | Offshore | 31.9792 | -80.7509 | 2021-11-16 07:31:54
SEAWAYS VISAYAS | 538002947 | 10.4 | 7.61 | One-way Transit | 21.83 | 1 | 131 | 748 | 118 | Panamax | 80 | 118 | 119 | Outbound | 320 | 11.18 | 41008 | Offshore | 31.9785 | -80.7494 | 2021-11-16 07:32:23
SEAWAYS VISAYAS | 538002947 | 10 | 7.61 | One-way Transit | 21.83 | 1 | 131 | 748 | 118 | Panamax | 80 | 118 | 119 | Outbound | 320 | 11.18 | 41008 | Offshore | 31.9769 | -80.746 | 2021-11-16 07:33:34
SEAWAYS VISAYAS | 538002947 | 9.8 | 7.61 | One-way Transit | 19.67 | 0 | 118 | 748 | 118 | Panamax | 80 | 119 | 119 | Outbound | 320 | 11.18 | 41008 | Offshore | 31.9753 | -80.7427 | 2021-11-16 07:34:43
SEAWAYS VISAYAS | 538002947 | 9.6 | 7.61 | One-way Transit | 19.67 | 0 | 118 | 748 | 118 | Panamax | 80 | 119 | 119 | Outbound | 320 | 11.18 | 41008 | Offshore | 31.9738 | -80.7394 | 2021-11-16 07:35:53
SEAWAYS VISAYAS | 538002947 | 9.5 | 7.61 | One-way Transit | 21.83 | 1 | 131 | 748 | 118 | Panamax | 80 | 119 | 118 | Outbound | 320 | 11.18 | 41008 | Offshore | 31.9732 | -80.7381 | 2021-11-16 07:36:24
EVER LOVELY | 563033000 | 15.4 | 4.47 | One-way Transit | 37.83 | 4 | 227 | 1099 | 151 | Post-Panamax | 71 | 138 | 142 | Outbound | 7 | 11.18 | 41008 | Nearshore | 32.028 | -80.8151 | 2021-11-16 15:41:45
EVER LOVELY | 563033000 | 15.4 | 4.47 | One-way Transit | 31.5 | 2 | 189 | 1099 | 151 | Post-Panamax | 71 | 142 | 144 | Outbound | 7 | 11.18 | 41008 | Nearshore | 32.0244 | -80.8117 | 2021-11-16 15:42:51
EVER LOVELY | 563033000 | 15.4 | 4.47 | One-way Transit | 31.5 | 2 | 189 | 1099 | 151 | Post-Panamax | 71 | 142 | 144 | Outbound | 7 | 11.18 | 41008 | Nearshore | 32.0209 | -80.8086 | 2021-11-16 15:43:51
EVER LOVELY | 563033000 | 15.5 | 4.47 | One-way Transit | 25.17 | 0 | 151 | 1099 | 151 | Post-Panamax | 71 | 143 | 143 | Outbound | 7 | 11.18 | 41008 | Nearshore | 32.0176 | -80.8057 | 2021-11-16 15:44:51
EVER LOVELY | 563033000 | 15.5 | 4.47 | One-way Transit | 25.17 | 0 | 151 | 1099 | 151 | Post-Panamax | 71 | 143 | 143 | Outbound | 7 | 11.18 | 41008 | Nearshore | 32.0138 | -80.8024 | 2021-11-16 15:45:57
EVER LOVELY | 563033000 | 15.4 | 4.47 | One-way Transit | 25.17 | 0 | 151 | 1099 | 151 | Post-Panamax | 71 | 143 | 143 | Outbound | 7 | 11.18 | 41008 | Nearshore | 32.0104 | -80.7993 | 2021-11-16 15:46:57
EVER LOVELY | 563033000 | 15.3 | 4.47 | One-way Transit | 28.33 | 1 | 170 | 1099 | 151 | Post-Panamax | 71 | 144 | 143 | Outbound | 7 | 11.18 | 41008 | Nearshore | 32.0087 | -80.7978 | 2021-11-16 15:47:27
EVER LOVELY | 563033000 | 15.2 | 4.47 | One-way Transit | 28.33 | 1 | 170 | 1099 | 151 | Post-Panamax | 71 | 143 | 142 | Outbound | 7 | 11.18 | 41008 | Nearshore | 32.0049 | -80.7946 | 2021-11-16 15:48:34
EVER LOVELY | 563033000 | 14.9 | 4.47 | One-way Transit | 28.33 | 1 | 170 | 1099 | 151 | Post-Panamax | 71 | 142 | 141 | Outbound | 7 | 11.18 | 41008 | Nearshore | 32.0013 | -80.7912 | 2021-11-16 15:49:39
EVER LOVELY | 563033000 | 14.4 | 4.47 | One-way Transit | 28.33 | 1 | 170 | 1099 | 151 | Post-Panamax | 71 | 118 | 119 | Outbound | 7 | 11.18 | 41008 | Offshore | 31.9908 | -80.7765 | 2021-11-16 15:53:45
EVER LOVELY | 563033000 | 14.4 | 4.47 | One-way Transit | 28.33 | 1 | 170 | 1099 | 151 | Post-Panamax | 71 | 118 | 119 | Outbound | 7 | 11.18 | 41008 | Offshore | 31.9888 | -80.7719 | 2021-11-16 15:54:51
EVER LOVELY | 563033000 | 14.2 | 4.47 | One-way Transit | 28.33 | 1 | 170 | 1099 | 151 | Post-Panamax | 71 | 119 | 120 | Outbound | 7 | 11.18 | 41008 | Offshore | 31.9869 | -80.7679 | 2021-11-16 15:55:51
EVER LOVELY | 563033000 | 13.8 | 4.47 | One-way Transit | 28.33 | 1 | 170 | 1099 | 151 | Post-Panamax | 71 | 118 | 119 | Outbound | 7 | 11.18 | 41008 | Offshore | 31.9851 | -80.7639 | 2021-11-16 15:56:51
EVER LOVELY | 563033000 | 13.3 | 4.47 | One-way Transit | 28.33 | 1 | 170 | 1099 | 151 | Post-Panamax | 71 | 119 | 120 | Outbound | 7 | 11.18 | 41008 | Offshore | 31.9833 | -80.76 | 2021-11-16 15:57:51
EVER LOVELY | 563033000 | 12.9 | 4.47 | One-way Transit | 28.33 | 1 | 170 | 1099 | 151 | Post-Panamax | 71 | 119 | 120 | Outbound | 7 | 11.18 | 41008 | Offshore | 31.9813 | -80.7559 | 2021-11-16 15:58:58
EVER LOVELY | 563033000 | 12.6 | 4.47 | One-way Transit | 25.17 | 0 | 151 | 1099 | 151 | Post-Panamax | 71 | 119 | 119 | Outbound | 7 | 11.18 | 41008 | Offshore | 31.9803 | -80.7537 | 2021-11-16 15:59:34
EVER LOVELY | 563033000 | 12 | 4.47 | One-way Transit | 28.33 | 1 | 170 | 1099 | 151 | Post-Panamax | 71 | 118 | 119 | Outbound | 7 | 11.18 | 41008 | Offshore | 31.9785 | -80.7497 | 2021-11-16 16:00:44
EVER LOVELY | 563033000 | 11.5 | 4.47 | One-way Transit | 28.33 | 1 | 170 | 1099 | 151 | Post-Panamax | 71 | 118 | 119 | Outbound | 7 | 11.18 | 41008 | Offshore | 31.977 | -80.7463 | 2021-11-16 16:01:44
EVER LOVELY | 563033000 | 10.8 | 4.47 | One-way Transit | 28.33 | 1 | 170 | 1099 | 151 | Post-Panamax | 71 | 118 | 119 | Outbound | 7 | 11.18 | 41008 | Offshore | 31.9755 | -80.7432 | 2021-11-16 16:02:44
ZIM YOKOHAMA | 428403000 | 14.4 | 4.47 | One-way Transit | 22.5 | 2 | 135 | 853 | 105 | Panamax | 71 | 138 | 140 | Outbound | 7 | 11.18 | 41008 | Nearshore | 32.028 | -80.815 | 2021-11-16 16:03:00
EVER LOVELY | 563033000 | 10.1 | 4.47 | One-way Transit | 28.33 | 1 | 170 | 1099 | 151 | Post-Panamax | 71 | 118 | 119 | Outbound | 7 | 11.18 | 41008 | Offshore | 31.9742 | -80.7403 | 2021-11-16 16:03:44
ZIM YOKOHAMA | 428403000 | 14.3 | 4.47 | One-way Transit | 17.5 | 0 | 105 | 853 | 105 | Panamax | 71 | 141 | 141 | Outbound | 7 | 11.18 | 41008 | Nearshore | 32.0249 | -80.8121 | 2021-11-16 16:04:00
ZIM YOKOHAMA | 428403000 | 14.4 | 4.47 | One-way Transit | 17.5 | 0 | 105 | 853 | 105 | Panamax | 71 | 142 | 142 | Outbound | 7 | 11.18 | 41008 | Nearshore | 32.023 | -80.8103 | 2021-11-16 16:04:36
EVER LOVELY | 563033000 | 9.6 | 4.47 | One-way Transit | 28.33 | 1 | 170 | 1099 | 151 | Post-Panamax | 71 | 119 | 118 | Outbound | 7 | 11.18 | 41008 | Offshore | 31.9729 | -80.7374 | 2021-11-16 16:04:44
ZIM YOKOHAMA | 428403000 | 14.6 | 4.47 | One-way Transit | 20 | 1 | 120 | 853 | 105 | Panamax | 71 | 142 | 141 | Outbound | 7 | 11.18 | 41008 | Nearshore | 32.0196 | -80.8071 | 2021-11-16 16:05:42
ZIM YOKOHAMA | 428403000 | 14.8 | 4.47 | One-way Transit | 22.5 | 2 | 135 | 853 | 105 | Panamax | 71 | 143 | 141 | Outbound | 7 | 11.18 | 41008 | Nearshore | 32.0163 | -80.8042 | 2021-11-16 16:06:42
ZIM YOKOHAMA | 428403000 | 14.8 | 4.47 | One-way Transit | 20 | 1 | 120 | 853 | 105 | Panamax | 71 | 143 | 142 | Outbound | 7 | 11.18 | 41008 | Nearshore | 32.0131 | -80.8012 | 2021-11-16 16:07:42
ZIM YOKOHAMA | 428403000 | 14.8 | 4.47 | One-way Transit | 22.5 | 2 | 135 | 853 | 105 | Panamax | 71 | 144 | 142 | Outbound | 7 | 11.18 | 41008 | Nearshore | 32.0098 | -80.7983 | 2021-11-16 16:08:42
ZIM YOKOHAMA | 428403000 | 14.6 | 4.47 | One-way Transit | 22.5 | 2 | 135 | 853 | 105 | Panamax | 71 | 143 | 141 | Outbound | 7 | 11.18 | 41008 | Nearshore | 32.0062 | -80.7951 | 2021-11-16 16:09:48
ZIM YOKOHAMA | 428403000 | 14.4 | 4.47 | One-way Transit | 17.5 | 0 | 105 | 853 | 105 | Panamax | 71 | 142 | 142 | Outbound | 7 | 11.18 | 41008 | Nearshore | 32.0027 | -80.7919 | 2021-11-16 16:10:55
ZIM YOKOHAMA | 428403000 | 14.4 | 4.47 | One-way Transit | 22.5 | 2 | 135 | 853 | 105 | Panamax | 71 | 143 | 141 | Outbound | 7 | 11.18 | 41008 | Nearshore | 31.9992 | -80.7887 | 2021-11-16 16:12:01
ZIM YOKOHAMA | 428403000 | 12.3 | 4.47 | One-way Transit | 20 | 1 | 120 | 853 | 105 | Panamax | 71 | 119 | 118 | Outbound | 7 | 11.18 | 41008 | Offshore | 31.9901 | -80.775 | 2021-11-16 16:16:00
ZIM YOKOHAMA | 428403000 | 11.8 | 4.47 | One-way Transit | 20 | 1 | 120 | 853 | 105 | Panamax | 71 | 118 | 119 | Outbound | 7 | 11.18 | 41008 | Offshore | 31.9886 | -80.7715 | 2021-11-16 16:17:00
ZIM YOKOHAMA | 428403000 | 11.5 | 4.47 | One-way Transit | 17.5 | 0 | 105 | 853 | 105 | Panamax | 71 | 118 | 118 | Outbound | 7 | 11.18 | 41008 | Offshore | 31.987 | -80.7681 | 2021-11-16 16:18:00
ZIM YOKOHAMA | 428403000 | 11.2 | 4.47 | One-way Transit | 17.5 | 0 | 105 | 853 | 105 | Panamax | 71 | 118 | 118 | Outbound | 7 | 11.18 | 41008 | Offshore | 31.9855 | -80.7649 | 2021-11-16 16:19:00
ZIM YOKOHAMA | 428403000 | 10.7 | 0.89 | One-way Transit | 20 | 1 | 120 | 853 | 105 | Panamax | 71 | 119 | 118 | Outbound | 357 | 6.71 | 41008 | Offshore | 31.9841 | -80.7618 | 2021-11-16 16:20:00
ZIM YOKOHAMA | 428403000 | 10.3 | 0.89 | One-way Transit | 17.5 | 0 | 105 | 853 | 105 | Panamax | 71 | 118 | 118 | Outbound | 357 | 6.71 | 41008 | Offshore | 31.9827 | -80.7588 | 2021-11-16 16:21:00
ZIM YOKOHAMA | 428403000 | 9.9 | 0.89 | One-way Transit | 22.5 | 2 | 135 | 853 | 105 | Panamax | 71 | 120 | 118 | Outbound | 357 | 6.71 | 41008 | Offshore | 31.9813 | -80.7559 | 2021-11-16 16:22:01
ZIM YOKOHAMA | 428403000 | 9.7 | 0.89 | One-way Transit | 17.5 | 0 | 105 | 853 | 105 | Panamax | 71 | 118 | 118 | Outbound | 357 | 6.71 | 41008 | Offshore | 31.9805 | -80.754 | 2021-11-16 16:22:41
ZIM YOKOHAMA | 428403000 | 9.4 | 0.89 | One-way Transit | 20 | 1 | 120 | 853 | 105 | Panamax | 71 | 118 | 117 | Outbound | 357 | 6.71 | 41008 | Offshore | 31.9791 | -80.7512 | 2021-11-16 16:23:41
ZIM YOKOHAMA | 428403000 | 9.2 | 0.89 | One-way Transit | 22.5 | 2 | 135 | 853 | 105 | Panamax | 71 | 119 | 117 | Outbound | 357 | 6.71 | 41008 | Offshore | 31.9775 | -80.7478 | 2021-11-16 16:25:00
ZIM YOKOHAMA | 428403000 | 9.1 | 0.89 | One-way Transit | 22.5 | 2 | 135 | 853 | 105 | Panamax | 71 | 119 | 117 | Outbound | 357 | 6.71 | 41008 | Offshore | 31.9763 | -80.7451 | 2021-11-16 16:26:00
ZIM YOKOHAMA | 428403000 | 9 | 0.89 | One-way Transit | 20 | 1 | 120 | 853 | 105 | Panamax | 71 | 117 | 116 | Outbound | 357 | 6.71 | 41008 | Offshore | 31.9751 | -80.7425 | 2021-11-16 16:27:00
ZIM YOKOHAMA | 428403000 | 9.1 | 0.89 | One-way Transit | 22.5 | 2 | 135 | 853 | 105 | Panamax | 71 | 118 | 116 | Outbound | 357 | 6.71 | 41008 | Offshore | 31.974 | -80.74 | 2021-11-16 16:28:00
ZIM YOKOHAMA | 428403000 | 9.1 | 0.89 | One-way Transit | 20 | 1 | 120 | 853 | 105 | Panamax | 71 | 117 | 116 | Outbound | 357 | 6.71 | 41008 | Offshore | 31.9734 | -80.7386 | 2021-11-16 16:28:30
CMA CGM LA SCALA | 215293000 | 17.3 | 4.25 | One-way Transit | 23 | 0 | 138 | 1096 | 138 | Post-Panamax | 70 | 299 | 299 | Inbound | 169 | 6.71 | 41008 | Offshore | 31.9737 | -80.7388 | 2021-11-16 18:24:47
CMA CGM LA SCALA | 215293000 | 17.5 | 4.25 | One-way Transit | 23 | 0 | 138 | 1096 | 138 | Post-Panamax | 70 | 299 | 299 | Inbound | 169 | 6.71 | 41008 | Offshore | 31.976 | -80.7439 | 2021-11-16 18:25:47
CMA CGM LA SCALA | 215293000 | 17.5 | 4.25 | One-way Transit | 23 | 0 | 138 | 1096 | 138 | Post-Panamax | 70 | 300 | 300 | Inbound | 169 | 6.71 | 41008 | Offshore | 31.9783 | -80.7489 | 2021-11-16 18:26:47
CMA CGM LA SCALA | 215293000 | 17.2 | 4.25 | One-way Transit | 26.17 | 1 | 157 | 1096 | 138 | Post-Panamax | 70 | 298 | 299 | Inbound | 169 | 6.71 | 41008 | Offshore | 31.9807 | -80.7544 | 2021-11-16 18:27:53
CMA CGM LA SCALA | 215293000 | 17 | 4.25 | One-way Transit | 26.17 | 1 | 157 | 1096 | 138 | Post-Panamax | 70 | 299 | 298 | Inbound | 169 | 6.71 | 41008 | Offshore | 31.983 | -80.7593 | 2021-11-16 18:28:53
CMA CGM LA SCALA | 215293000 | 16.7 | 4.25 | One-way Transit | 23 | 0 | 138 | 1096 | 138 | Post-Panamax | 70 | 299 | 299 | Inbound | 169 | 6.71 | 41008 | Offshore | 31.9854 | -80.7648 | 2021-11-16 18:29:59
CMA CGM LA SCALA | 215293000 | 16.5 | 4.25 | One-way Transit | 23 | 0 | 138 | 1096 | 138 | Post-Panamax | 70 | 299 | 299 | Inbound | 169 | 6.71 | 41008 | Offshore | 31.9875 | -80.7696 | 2021-11-16 18:30:59
CMA CGM LA SCALA | 215293000 | 16.4 | 4.25 | One-way Transit | 23 | 0 | 138 | 1096 | 138 | Post-Panamax | 70 | 300 | 300 | Inbound | 169 | 6.71 | 41008 | Offshore | 31.9898 | -80.7743 | 2021-11-16 18:31:59
CMA CGM LA SCALA | 215293000 | 15.7 | 4.25 | One-way Transit | 23 | 0 | 138 | 1096 | 138 | Post-Panamax | 70 | 322 | 322 | Inbound | 169 | 6.71 | 41008 | Nearshore | 31.9995 | -80.7892 | 2021-11-16 18:35:35
CMA CGM LA SCALA | 215293000 | 15.1 | 4.25 | One-way Transit | 23 | 0 | 138 | 1096 | 138 | Post-Panamax | 70 | 322 | 322 | Inbound | 169 | 6.71 | 41008 | Nearshore | 32.0031 | -80.7927 | 2021-11-16 18:36:41
CMA CGM LA SCALA | 215293000 | 15 | 4.25 | One-way Transit | 23 | 0 | 138 | 1096 | 138 | Post-Panamax | 70 | 323 | 323 | Inbound | 169 | 6.71 | 41008 | Nearshore | 32.0068 | -80.7961 | 2021-11-16 18:37:48
CMA CGM LA SCALA | 215293000 | 15.1 | 4.25 | One-way Transit | 26.17 | 1 | 157 | 1096 | 138 | Post-Panamax | 70 | 325 | 324 | Inbound | 169 | 6.71 | 41008 | Nearshore | 32.0108 | -80.7996 | 2021-11-16 18:38:59
CMA CGM LA SCALA | 215293000 | 15.1 | 4.25 | One-way Transit | 23 | 0 | 138 | 1096 | 138 | Post-Panamax | 70 | 324 | 324 | Inbound | 169 | 6.71 | 41008 | Nearshore | 32.0128 | -80.8014 | 2021-11-16 18:39:35
CMA CGM LA SCALA | 215293000 | 15.2 | 4.25 | One-way Transit | 23 | 0 | 138 | 1096 | 138 | Post-Panamax | 70 | 324 | 324 | Inbound | 169 | 6.71 | 41008 | Nearshore | 32.0165 | -80.8047 | 2021-11-16 18:40:41
CMA CGM LA SCALA | 215293000 | 15.3 | 4.25 | One-way Transit | 26.17 | 1 | 157 | 1096 | 138 | Post-Panamax | 70 | 322 | 323 | Inbound | 169 | 6.71 | 41008 | Nearshore | 32.0199 | -80.8077 | 2021-11-16 18:41:41
CMA CGM LA SCALA | 215293000 | 15.6 | 4.25 | One-way Transit | 23 | 0 | 138 | 1096 | 138 | Post-Panamax | 70 | 322 | 322 | Inbound | 169 | 6.71 | 41008 | Nearshore | 32.0233 | -80.8108 | 2021-11-16 18:42:41
CMA CGM LA SCALA | 215293000 | 15.9 | 4.25 | One-way Transit | 35.67 | 4 | 214 | 1096 | 138 | Post-Panamax | 70 | 323 | 319 | Inbound | 169 | 6.71 | 41008 | Nearshore | 32.0268 | -80.814 | 2021-11-16 18:43:41
CSCL SATURN | 477274400 | 15.6 | 5.37 | One-way Transit | 32 | 1 | 192 | 1200 | 171 | Post-Panamax | 71 | 299 | 298 | Inbound | 150 | 6.71 | 41008 | Offshore | 31.9726 | -80.7365 | 2021-11-16 20:15:35
CSCL SATURN | 477274400 | 15.7 | 5.37 | One-way Transit | 32 | 1 | 192 | 1200 | 171 | Post-Panamax | 71 | 298 | 297 | Inbound | 150 | 6.71 | 41008 | Offshore | 31.9747 | -80.7409 | 2021-11-16 20:16:35
CSCL SATURN | 477274400 | 15.8 | 5.37 | One-way Transit | 32 | 1 | 192 | 1200 | 171 | Post-Panamax | 71 | 298 | 297 | Inbound | 150 | 6.71 | 41008 | Offshore | 31.9768 | -80.7455 | 2021-11-16 20:17:36
CSCL SATURN | 477274400 | 15.9 | 5.37 | One-way Transit | 32 | 1 | 192 | 1200 | 171 | Post-Panamax | 71 | 298 | 297 | Inbound | 150 | 6.71 | 41008 | Offshore | 31.9788 | -80.7501 | 2021-11-16 20:18:36
CSCL SATURN | 477274400 | 15.8 | 5.37 | One-way Transit | 32 | 1 | 192 | 1200 | 171 | Post-Panamax | 71 | 298 | 297 | Inbound | 150 | 6.71 | 41008 | Offshore | 31.9809 | -80.7547 | 2021-11-16 20:19:36
CSCL SATURN | 477274400 | 15.8 | 8.28 | One-way Transit | 32 | 1 | 192 | 1200 | 171 | Post-Panamax | 71 | 298 | 297 | Inbound | 151 | 8.95 | 41008 | Offshore | 31.9831 | -80.7597 | 2021-11-16 20:20:42
CSCL SATURN | 477274400 | 15.8 | 8.28 | One-way Transit | 32 | 1 | 192 | 1200 | 171 | Post-Panamax | 71 | 298 | 297 | Inbound | 151 | 8.95 | 41008 | Offshore | 31.9852 | -80.7643 | 2021-11-16 20:21:42
CSCL SATURN | 477274400 | 15.7 | 8.28 | One-way Transit | 28.5 | 0 | 171 | 1200 | 171 | Post-Panamax | 71 | 297 | 297 | Inbound | 151 | 8.95 | 41008 | Offshore | 31.9872 | -80.7687 | 2021-11-16 20:22:42
CSCL SATURN | 477274400 | 15.8 | 8.28 | One-way Transit | 32 | 1 | 192 | 1200 | 171 | Post-Panamax | 71 | 298 | 297 | Inbound | 151 | 8.95 | 41008 | Offshore | 31.9893 | -80.7734 | 2021-11-16 20:23:42
CSCL SATURN | 477274400 | 15.8 | 8.28 | One-way Transit | 28.5 | 0 | 171 | 1200 | 171 | Post-Panamax | 71 | 300 | 300 | Inbound | 151 | 8.95 | 41008 | Offshore | 31.9916 | -80.7783 | 2021-11-16 20:24:48
CSCL SATURN | 477274400 | 15.6 | 8.28 | One-way Transit | 28.5 | 0 | 171 | 1200 | 171 | Post-Panamax | 71 | 319 | 319 | Inbound | 151 | 8.95 | 41008 | Nearshore | 32.0006 | -80.7902 | 2021-11-16 20:27:54
CSCL SATURN | 477274400 | 15.2 | 8.28 | One-way Transit | 32 | 1 | 192 | 1200 | 171 | Post-Panamax | 71 | 322 | 323 | Inbound | 151 | 8.95 | 41008 | Nearshore | 32.0039 | -80.7934 | 2021-11-16 20:28:54
CSCL SATURN | 477274400 | 15 | 8.28 | One-way Transit | 28.5 | 0 | 171 | 1200 | 171 | Post-Panamax | 71 | 323 | 323 | Inbound | 151 | 8.95 | 41008 | Nearshore | 32.0072 | -80.7964 | 2021-11-16 20:29:54
CSCL SATURN | 477274400 | 15 | 8.28 | One-way Transit | 28.5 | 0 | 171 | 1200 | 171 | Post-Panamax | 71 | 323 | 323 | Inbound | 151 | 8.95 | 41008 | Nearshore | 32.0092 | -80.7981 | 2021-11-16 20:30:30
CSCL SATURN | 477274400 | 15.1 | 8.28 | One-way Transit | 32 | 1 | 192 | 1200 | 171 | Post-Panamax | 71 | 323 | 322 | Inbound | 151 | 8.95 | 41008 | Nearshore | 32.0129 | -80.8014 | 2021-11-16 20:31:36
CSCL SATURN | 477274400 | 15.2 | 8.28 | One-way Transit | 32 | 1 | 192 | 1200 | 171 | Post-Panamax | 71 | 323 | 322 | Inbound | 151 | 8.95 | 41008 | Nearshore | 32.0163 | -80.8043 | 2021-11-16 20:32:36
CSCL SATURN | 477274400 | 15.5 | 8.28 | One-way Transit | 32 | 1 | 192 | 1200 | 171 | Post-Panamax | 71 | 323 | 322 | Inbound | 151 | 8.95 | 41008 | Nearshore | 32.0198 | -80.8074 | 2021-11-16 20:33:36
CSCL SATURN | 477274400 | 15.7 | 8.28 | One-way Transit | 32 | 1 | 192 | 1200 | 171 | Post-Panamax | 71 | 322 | 321 | Inbound | 151 | 8.95 | 41008 | Nearshore | 32.0232 | -80.8104 | 2021-11-16 20:34:36
CSCL SATURN | 477274400 | 15.5 | 8.28 | One-way Transit | 35.5 | 2 | 213 | 1200 | 171 | Post-Panamax | 71 | 317 | 315 | Inbound | 151 | 8.95 | 41008 | Nearshore | 32.0266 | -80.8137 | 2021-11-16 20:35:36
HOPA | 229554000 | 11.7 | 18.34 | One-way Transit | 19.33 | 1 | 116 | 656 | 105 | Panamax | 70 | 298 | 299 | Inbound | 276 | 22.37 | 41008 | Offshore | 31.9728 | -80.7364 | 2021-11-15 02:08:55
HOPA | 229554000 | 11.8 | 18.34 | One-way Transit | 19.33 | 1 | 116 | 656 | 105 | Panamax | 70 | 299 | 298 | Inbound | 276 | 22.37 | 41008 | Offshore | 31.9738 | -80.7387 | 2021-11-15 02:09:35
HOPA | 229554000 | 11.8 | 18.34 | One-way Transit | 19.33 | 1 | 116 | 656 | 105 | Panamax | 70 | 299 | 298 | Inbound | 276 | 22.37 | 41008 | Offshore | 31.9759 | -80.7431 | 2021-11-15 02:10:55
HOPA | 229554000 | 11.8 | 18.34 | One-way Transit | 19.33 | 1 | 116 | 656 | 105 | Panamax | 70 | 299 | 298 | Inbound | 276 | 22.37 | 41008 | Offshore | 31.9773 | -80.746 | 2021-11-15 02:11:45
HOPA | 229554000 | 11.9 | 18.34 | One-way Transit | 17.5 | 0 | 105 | 656 | 105 | Panamax | 70 | 298 | 298 | Inbound | 276 | 22.37 | 41008 | Offshore | 31.9794 | -80.7506 | 2021-11-15 02:13:05
HOPA | 229554000 | 11.8 | 18.34 | One-way Transit | 17.5 | 0 | 105 | 656 | 105 | Panamax | 70 | 298 | 298 | Inbound | 276 | 22.37 | 41008 | Offshore | 31.9823 | -80.7568 | 2021-11-15 02:14:55
HOPA | 229554000 | 11.8 | 18.34 | One-way Transit | 19.33 | 1 | 116 | 656 | 105 | Panamax | 70 | 299 | 298 | Inbound | 276 | 22.37 | 41008 | Offshore | 31.9846 | -80.7619 | 2021-11-15 02:16:25
HOPA | 229554000 | 11.8 | 18.34 | One-way Transit | 19.33 | 1 | 116 | 656 | 105 | Panamax | 70 | 298 | 299 | Inbound | 276 | 22.37 | 41008 | Offshore | 31.9864 | -80.7658 | 2021-11-15 02:17:35
HOPA | 229554000 | 11.8 | 18.34 | One-way Transit | 17.5 | 0 | 105 | 656 | 105 | Panamax | 70 | 300 | 300 | Inbound | 276 | 22.37 | 41008 | Offshore | 31.9881 | -80.7692 | 2021-11-15 02:18:35
HOPA | 229554000 | 11.8 | 18.34 | One-way Transit | 17.5 | 0 | 105 | 656 | 105 | Panamax | 70 | 300 | 300 | Inbound | 276 | 22.37 | 41008 | Offshore | 31.9898 | -80.7726 | 2021-11-15 02:19:35
HOPA | 229554000 | 11.9 | 21.25 | One-way Transit | 17.5 | 0 | 105 | 656 | 105 | Panamax | 70 | 300 | 300 | Inbound | 287 | 24.61 | 41008 | Offshore | 31.9914 | -80.7759 | 2021-11-15 02:20:35
HOPA | 229554000 | 11.7 | 21.25 | One-way Transit | 23.17 | 3 | 139 | 656 | 105 | Panamax | 70 | 319 | 322 | Inbound | 287 | 24.61 | 41008 | Nearshore | 31.9991 | -80.7886 | 2021-11-15 02:24:35
HOPA | 229554000 | 11.5 | 21.25 | One-way Transit | 19.33 | 1 | 116 | 656 | 105 | Panamax | 70 | 320 | 321 | Inbound | 287 | 24.61 | 41008 | Nearshore | 32.0016 | -80.7909 | 2021-11-15 02:25:36
HOPA | 229554000 | 11.4 | 21.25 | One-way Transit | 19.33 | 1 | 116 | 656 | 105 | Panamax | 70 | 320 | 321 | Inbound | 287 | 24.61 | 41008 | Nearshore | 32.004 | -80.7933 | 2021-11-15 02:26:36
HOPA | 229554000 | 11.4 | 21.25 | One-way Transit | 19.33 | 1 | 116 | 656 | 105 | Panamax | 70 | 321 | 322 | Inbound | 287 | 24.61 | 41008 | Nearshore | 32.0065 | -80.7956 | 2021-11-15 02:27:36
HOPA | 229554000 | 11.3 | 21.25 | One-way Transit | 17.5 | 0 | 105 | 656 | 105 | Panamax | 70 | 322 | 322 | Inbound | 287 | 24.61 | 41008 | Nearshore | 32.0094 | -80.7983 | 2021-11-15 02:28:46
HOPA | 229554000 | 11.2 | 21.25 | One-way Transit | 19.33 | 1 | 116 | 656 | 105 | Panamax | 70 | 322 | 323 | Inbound | 287 | 24.61 | 41008 | Nearshore | 32.0119 | -80.8006 | 2021-11-15 02:29:46
HOPA | 229554000 | 11.1 | 21.25 | One-way Transit | 19.33 | 1 | 116 | 656 | 105 | Panamax | 70 | 323 | 322 | Inbound | 287 | 24.61 | 41008 | Nearshore | 32.0147 | -80.8031 | 2021-11-15 02:30:55
HOPA | 229554000 | 11 | 21.25 | One-way Transit | 17.5 | 0 | 105 | 656 | 105 | Panamax | 70 | 322 | 322 | Inbound | 287 | 24.61 | 41008 | Nearshore | 32.0172 | -80.8054 | 2021-11-15 02:31:55
HOPA | 229554000 | 11 | 21.25 | One-way Transit | 19.33 | 1 | 116 | 656 | 105 | Panamax | 70 | 322 | 323 | Inbound | 287 | 24.61 | 41008 | Nearshore | 32.0184 | -80.8065 | 2021-11-15 02:32:26
HOPA | 229554000 | 10.8 | 21.25 | One-way Transit | 17.5 | 0 | 105 | 656 | 105 | Panamax | 70 | 323 | 323 | Inbound | 287 | 24.61 | 41008 | Nearshore | 32.0216 | -80.8093 | 2021-11-15 02:33:45
HOPA | 229554000 | 10.8 | 21.25 | One-way Transit | 19.33 | 1 | 116 | 656 | 105 | Panamax | 70 | 323 | 322 | Inbound | 287 | 24.61 | 41008 | Nearshore | 32.024 | -80.8115 | 2021-11-15 02:34:45
HOPA | 229554000 | 10.8 | 21.25 | One-way Transit | 21.33 | 2 | 128 | 656 | 105 | Panamax | 70 | 324 | 322 | Inbound | 287 | 24.61 | 41008 | Nearshore | 32.0264 | -80.8136 | 2021-11-15 02:35:45
TONSBERG | 249904000 | 11.8 | 19.24 | One-way Transit | 20 | 1 | 120 | 869 | 105 | Panamax | 70 | 140 | 139 | Outbound | 283 | 26.84 | 41008 | Nearshore | 32.0274 | -80.8149 | 2021-11-15 04:20:54
TONSBERG | 249904000 | 11.8 | 19.24 | One-way Transit | 20 | 1 | 120 | 869 | 105 | Panamax | 70 | 142 | 141 | Outbound | 283 | 26.84 | 41008 | Nearshore | 32.0262 | -80.8137 | 2021-11-15 04:21:25
TONSBERG | 249904000 | 11.8 | 19.24 | One-way Transit | 20 | 1 | 120 | 869 | 105 | Panamax | 70 | 142 | 141 | Outbound | 283 | 26.84 | 41008 | Nearshore | 32.0231 | -80.8108 | 2021-11-15 04:22:36
TONSBERG | 249904000 | 11.9 | 19.24 | One-way Transit | 20 | 1 | 120 | 869 | 105 | Panamax | 70 | 142 | 141 | Outbound | 283 | 26.84 | 41008 | Nearshore | 32.0205 | -80.8084 | 2021-11-15 04:23:36
TONSBERG | 249904000 | 11.9 | 19.24 | One-way Transit | 20 | 1 | 120 | 869 | 105 | Panamax | 70 | 142 | 141 | Outbound | 283 | 26.84 | 41008 | Nearshore | 32.0179 | -80.806 | 2021-11-15 04:24:36
TONSBERG | 249904000 | 11.9 | 19.24 | One-way Transit | 20 | 1 | 120 | 869 | 105 | Panamax | 70 | 142 | 141 | Outbound | 283 | 26.84 | 41008 | Nearshore | 32.0153 | -80.8036 | 2021-11-15 04:25:36
TONSBERG | 249904000 | 11.9 | 19.24 | One-way Transit | 20 | 1 | 120 | 869 | 105 | Panamax | 70 | 142 | 141 | Outbound | 283 | 26.84 | 41008 | Nearshore | 32.0126 | -80.8012 | 2021-11-15 04:26:36
TONSBERG | 249904000 | 11.9 | 19.24 | One-way Transit | 22.5 | 2 | 135 | 869 | 105 | Panamax | 70 | 143 | 141 | Outbound | 283 | 26.84 | 41008 | Nearshore | 32.01 | -80.7989 | 2021-11-15 04:27:36
TONSBERG | 249904000 | 12 | 19.24 | One-way Transit | 20 | 1 | 120 | 869 | 105 | Panamax | 70 | 142 | 141 | Outbound | 283 | 26.84 | 41008 | Nearshore | 32.007 | -80.7961 | 2021-11-15 04:28:45
TONSBERG | 249904000 | 11.9 | 19.24 | One-way Transit | 20 | 1 | 120 | 869 | 105 | Panamax | 70 | 142 | 141 | Outbound | 283 | 26.84 | 41008 | Nearshore | 32.0042 | -80.7936 | 2021-11-15 04:29:46
TONSBERG | 249904000 | 11.8 | 19.24 | One-way Transit | 20 | 1 | 120 | 869 | 105 | Panamax | 70 | 142 | 141 | Outbound | 283 | 26.84 | 41008 | Nearshore | 32.0012 | -80.7909 | 2021-11-15 04:30:55
TONSBERG | 249904000 | 11.9 | 19.24 | One-way Transit | 20 | 1 | 120 | 869 | 105 | Panamax | 70 | 142 | 141 | Outbound | 283 | 26.84 | 41008 | Nearshore | 31.9986 | -80.7885 | 2021-11-15 04:31:55
TONSBERG | 249904000 | 10.7 | 19.24 | One-way Transit | 20 | 1 | 120 | 869 | 105 | Panamax | 70 | 120 | 119 | Outbound | 283 | 26.84 | 41008 | Offshore | 31.9909 | -80.7768 | 2021-11-15 04:35:56
TONSBERG | 249904000 | 10.6 | 19.24 | One-way Transit | 20 | 1 | 120 | 869 | 105 | Panamax | 70 | 119 | 118 | Outbound | 283 | 26.84 | 41008 | Offshore | 31.99 | -80.7748 | 2021-11-15 04:36:35
TONSBERG | 249904000 | 10.6 | 19.24 | One-way Transit | 22.5 | 2 | 135 | 869 | 105 | Panamax | 70 | 119 | 117 | Outbound | 283 | 26.84 | 41008 | Offshore | 31.989 | -80.7727 | 2021-11-15 04:37:16
TONSBERG | 249904000 | 10.5 | 19.24 | One-way Transit | 20 | 1 | 120 | 869 | 105 | Panamax | 70 | 118 | 117 | Outbound | 283 | 26.84 | 41008 | Offshore | 31.9879 | -80.7702 | 2021-11-15 04:38:05
TONSBERG | 249904000 | 10.4 | 19.24 | One-way Transit | 20 | 1 | 120 | 869 | 105 | Panamax | 70 | 118 | 117 | Outbound | 283 | 26.84 | 41008 | Offshore | 31.9845 | -80.7626 | 2021-11-15 04:40:36
TONSBERG | 249904000 | 10.4 | 19.24 | One-way Transit | 20 | 1 | 120 | 869 | 105 | Panamax | 70 | 118 | 117 | Outbound | 283 | 26.84 | 41008 | Offshore | 31.9829 | -80.7591 | 2021-11-15 04:41:45
TONSBERG | 249904000 | 10.3 | 19.24 | One-way Transit | 17.5 | 0 | 105 | 869 | 105 | Panamax | 70 | 117 | 117 | Outbound | 283 | 26.84 | 41008 | Offshore | 31.9818 | -80.7566 | 2021-11-15 04:42:36
TONSBERG | 249904000 | 10.2 | 19.24 | One-way Transit | 20 | 1 | 120 | 869 | 105 | Panamax | 70 | 118 | 117 | Outbound | 283 | 26.84 | 41008 | Offshore | 31.9809 | -80.7547 | 2021-11-15 04:43:14
TONSBERG | 249904000 | 9.9 | 19.24 | One-way Transit | 17.5 | 0 | 105 | 869 | 105 | Panamax | 70 | 117 | 117 | Outbound | 283 | 26.84 | 41008 | Offshore | 31.9788 | -80.7498 | 2021-11-15 04:44:56
TONSBERG | 249904000 | 9.8 | 19.24 | One-way Transit | 17.5 | 0 | 105 | 869 | 105 | Panamax | 70 | 119 | 119 | Outbound | 283 | 26.84 | 41008 | Offshore | 31.9779 | -80.7479 | 2021-11-15 04:45:36
TONSBERG | 249904000 | 9.7 | 19.24 | One-way Transit | 17.5 | 0 | 105 | 869 | 105 | Panamax | 70 | 119 | 119 | Outbound | 283 | 26.84 | 41008 | Offshore | 31.9761 | -80.7442 | 2021-11-15 04:46:56
TONSBERG | 249904000 | 9.7 | 19.24 | One-way Transit | 17.5 | 0 | 105 | 869 | 105 | Panamax | 70 | 119 | 119 | Outbound | 283 | 26.84 | 41008 | Offshore | 31.9753 | -80.7424 | 2021-11-15 04:47:35
TONSBERG | 249904000 | 9.6 | 19.24 | One-way Transit | 20 | 1 | 120 | 869 | 105 | Panamax | 70 | 120 | 119 | Outbound | 283 | 26.84 | 41008 | Offshore | 31.9737 | -80.7391 | 2021-11-15 04:48:46
TONSBERG | 249904000 | 9.6 | 19.24 | One-way Transit | 20 | 1 | 120 | 869 | 105 | Panamax | 70 | 120 | 119 | Outbound | 283 | 26.84 | 41008 | Offshore | 31.9723 | -80.7364 | 2021-11-15 04:49:46
ZIM YOKOHAMA | 428403000 | 14.4 | 16.78 | One-way Transit | 20 | 1 | 120 | 853 | 105 | Panamax | 71 | 297 | 298 | Inbound | 317 | 22.37 | 41008 | Offshore | 31.9739 | -80.7387 | 2021-11-15 13:46:39
ZIM YOKOHAMA | 428403000 | 14.6 | 16.78 | One-way Transit | 20 | 1 | 120 | 853 | 105 | Panamax | 71 | 297 | 298 | Inbound | 317 | 22.37 | 41008 | Offshore | 31.9759 | -80.7433 | 2021-11-15 13:47:45
ZIM YOKOHAMA | 428403000 | 14.7 | 16.78 | One-way Transit | 20 | 1 | 120 | 853 | 105 | Panamax | 71 | 297 | 298 | Inbound | 317 | 22.37 | 41008 | Offshore | 31.9779 | -80.7479 | 2021-11-15 13:48:51
ZIM YOKOHAMA | 428403000 | 14.7 | 16.78 | One-way Transit | 20 | 1 | 120 | 853 | 105 | Panamax | 71 | 298 | 299 | Inbound | 317 | 22.37 | 41008 | Offshore | 31.9798 | -80.7523 | 2021-11-15 13:49:51
ZIM YOKOHAMA | 428403000 | 14.7 | 16.78 | One-way Transit | 22.5 | 2 | 135 | 853 | 105 | Panamax | 71 | 296 | 298 | Inbound | 317 | 22.37 | 41008 | Offshore | 31.9817 | -80.7565 | 2021-11-15 13:50:51
ZIM YOKOHAMA | 428403000 | 14.7 | 16.78 | One-way Transit | 20 | 1 | 120 | 853 | 105 | Panamax | 71 | 297 | 298 | Inbound | 317 | 22.37 | 41008 | Offshore | 31.9835 | -80.7607 | 2021-11-15 13:51:51
ZIM YOKOHAMA | 428403000 | 14.7 | 16.78 | One-way Transit | 22.5 | 2 | 135 | 853 | 105 | Panamax | 71 | 298 | 300 | Inbound | 317 | 22.37 | 41008 | Offshore | 31.9854 | -80.765 | 2021-11-15 13:52:51
ZIM YOKOHAMA | 428403000 | 14.7 | 16.78 | One-way Transit | 20 | 1 | 120 | 853 | 105 | Panamax | 71 | 299 | 300 | Inbound | 317 | 22.37 | 41008 | Offshore | 31.9874 | -80.7692 | 2021-11-15 13:53:51
ZIM YOKOHAMA | 428403000 | 14.8 | 16.78 | One-way Transit | 22.5 | 2 | 135 | 853 | 105 | Panamax | 71 | 298 | 300 | Inbound | 317 | 22.37 | 41008 | Offshore | 31.9896 | -80.7739 | 2021-11-15 13:54:57
ZIM YOKOHAMA | 428403000 | 14.8 | 16.78 | One-way Transit | 22.5 | 2 | 135 | 853 | 105 | Panamax | 71 | 299 | 301 | Inbound | 317 | 22.37 | 41008 | Offshore | 31.9906 | -80.776 | 2021-11-15 13:55:28
ZIM YOKOHAMA | 428403000 | 14.2 | 16.78 | One-way Transit | 20 | 1 | 120 | 853 | 105 | Panamax | 71 | 322 | 321 | Inbound | 317 | 22.37 | 41008 | Nearshore | 31.9991 | -80.7881 | 2021-11-15 13:58:45
ZIM YOKOHAMA | 428403000 | 13.8 | 16.78 | One-way Transit | 17.5 | 0 | 105 | 853 | 105 | Panamax | 71 | 319 | 319 | Inbound | 317 | 22.37 | 41008 | Nearshore | 32.0011 | -80.7901 | 2021-11-15 13:59:27
ZIM YOKOHAMA | 428403000 | 13.7 | 16.78 | One-way Transit | 22.5 | 2 | 135 | 853 | 105 | Panamax | 71 | 319 | 321 | Inbound | 317 | 22.37 | 41008 | Nearshore | 32.0045 | -80.7937 | 2021-11-15 14:00:40
ZIM YOKOHAMA | 428403000 | 13.8 | 16.78 | One-way Transit | 22.5 | 2 | 135 | 853 | 105 | Panamax | 71 | 320 | 322 | Inbound | 317 | 22.37 | 41008 | Nearshore | 32.0062 | -80.7954 | 2021-11-15 14:01:15
ZIM YOKOHAMA | 428403000 | 14 | 16.78 | One-way Transit | 22.5 | 2 | 135 | 853 | 105 | Panamax | 71 | 322 | 324 | Inbound | 317 | 22.37 | 41008 | Nearshore | 32.0115 | -80.8006 | 2021-11-15 14:03:01
ZIM YOKOHAMA | 428403000 | 14 | 16.78 | One-way Transit | 22.5 | 2 | 135 | 853 | 105 | Panamax | 71 | 322 | 324 | Inbound | 317 | 22.37 | 41008 | Nearshore | 32.0131 | -80.802 | 2021-11-15 14:03:31
ZIM YOKOHAMA | 428403000 | 14.1 | 16.78 | One-way Transit | 20 | 1 | 120 | 853 | 105 | Panamax | 71 | 323 | 324 | Inbound | 317 | 22.37 | 41008 | Nearshore | 32.0166 | -80.805 | 2021-11-15 14:04:38
ZIM YOKOHAMA | 428403000 | 14.1 | 16.78 | One-way Transit | 17.5 | 0 | 105 | 853 | 105 | Panamax | 71 | 324 | 324 | Inbound | 317 | 22.37 | 41008 | Nearshore | 32.02 | -80.808 | 2021-11-15 14:05:43
ZIM YOKOHAMA | 428403000 | 14.1 | 16.78 | One-way Transit | 17.5 | 0 | 105 | 853 | 105 | Panamax | 71 | 322 | 322 | Inbound | 317 | 22.37 | 41008 | Nearshore | 32.0231 | -80.8108 | 2021-11-15 14:06:43
ZIM YOKOHAMA | 428403000 | 14.1 | 16.78 | One-way Transit | 17.5 | 0 | 105 | 853 | 105 | Panamax | 71 | 322 | 322 | Inbound | 317 | 22.37 | 41008 | Nearshore | 32.0262 | -80.8138 | 2021-11-15 14:07:43
NORTHERN JASPER | 255806034 | 13 | 14.99 | Two-way Transit | 47 | 0 | 141 | 1092 | 141 | Post-Panamax | 70 | 297 | 297 | Inbound | 322 | 20.13 | 41008 | Offshore | 31.9731 | -80.737 | 2021-11-15 14:42:40
NORTHERN JASPER | 255806034 | 13.4 | 14.99 | Two-way Transit | 53.33 | 1 | 160 | 1092 | 141 | Post-Panamax | 70 | 297 | 298 | Inbound | 322 | 20.13 | 41008 | Offshore | 31.9753 | -80.7421 | 2021-11-15 14:43:59
NORTHERN JASPER | 255806034 | 13.6 | 14.99 | Two-way Transit | 53.33 | 1 | 160 | 1092 | 141 | Post-Panamax | 70 | 298 | 297 | Inbound | 322 | 20.13 | 41008 | Offshore | 31.9771 | -80.746 | 2021-11-15 14:44:59
NORTHERN JASPER | 255806034 | 13.7 | 14.99 | Two-way Transit | 47 | 0 | 141 | 1092 | 141 | Post-Panamax | 70 | 298 | 298 | Inbound | 322 | 20.13 | 41008 | Offshore | 31.9789 | -80.75 | 2021-11-15 14:45:59
NORTHERN JASPER | 255806034 | 13.8 | 14.99 | Two-way Transit | 53.33 | 1 | 160 | 1092 | 141 | Post-Panamax | 70 | 298 | 297 | Inbound | 322 | 20.13 | 41008 | Offshore | 31.9806 | -80.754 | 2021-11-15 14:46:59
NORTHERN JASPER | 255806034 | 13.8 | 14.99 | Two-way Transit | 53.33 | 1 | 160 | 1092 | 141 | Post-Panamax | 70 | 297 | 298 | Inbound | 322 | 20.13 | 41008 | Offshore | 31.9824 | -80.758 | 2021-11-15 14:47:59
NORTHERN JASPER | 255806034 | 13.8 | 14.99 | Two-way Transit | 53.33 | 1 | 160 | 1092 | 141 | Post-Panamax | 70 | 298 | 297 | Inbound | 322 | 20.13 | 41008 | Offshore | 31.9842 | -80.762 | 2021-11-15 14:49:00
NORTHERN JASPER | 255806034 | 13.8 | 14.99 | Two-way Transit | 47 | 0 | 141 | 1092 | 141 | Post-Panamax | 70 | 297 | 297 | Inbound | 322 | 20.13 | 41008 | Offshore | 31.9854 | -80.7647 | 2021-11-15 14:49:39
NORTHERN JASPER | 255806034 | 13.9 | 14.99 | Two-way Transit | 47 | 0 | 141 | 1092 | 141 | Post-Panamax | 70 | 298 | 298 | Inbound | 322 | 20.13 | 41008 | Offshore | 31.9875 | -80.7694 | 2021-11-15 14:50:50
NORTHERN JASPER | 255806034 | 13.9 | 14.99 | Two-way Transit | 47 | 0 | 141 | 1092 | 141 | Post-Panamax | 70 | 298 | 298 | Inbound | 322 | 20.13 | 41008 | Offshore | 31.9894 | -80.7734 | 2021-11-15 14:51:50
NORTHERN JASPER | 255806034 | 13.9 | 14.99 | Two-way Transit | 47 | 0 | 141 | 1092 | 141 | Post-Panamax | 70 | 299 | 299 | Inbound | 322 | 20.13 | 41008 | Offshore | 31.9912 | -80.7774 | 2021-11-15 14:52:50
MAERSK HARTFORD | 338403000 | 15.9 | 14.99 | Two-way Transit | 43.67 | 0 | 131 | 984 | 131 | Post-Panamax | 70 | 138 | 138 | Outbound | 322 | 20.13 | 41008 | Nearshore | 32.0281 | -80.8157 | 2021-11-15 14:53:44
MAERSK HARTFORD | 338403000 | 15.8 | 14.99 | Two-way Transit | 49.33 | 1 | 148 | 984 | 131 | Post-Panamax | 70 | 141 | 140 | Outbound | 322 | 20.13 | 41008 | Nearshore | 32.0261 | -80.8137 | 2021-11-15 14:54:20
MAERSK HARTFORD | 338403000 | 15.7 | 14.99 | Two-way Transit | 55 | 2 | 165 | 984 | 131 | Post-Panamax | 70 | 143 | 141 | Outbound | 322 | 20.13 | 41008 | Nearshore | 32.0226 | -80.8106 | 2021-11-15 14:55:20
MAERSK HARTFORD | 338403000 | 15.5 | 14.99 | Two-way Transit | 60.67 | 3 | 182 | 984 | 131 | Post-Panamax | 70 | 144 | 141 | Outbound | 322 | 20.13 | 41008 | Nearshore | 32.0177 | -80.8062 | 2021-11-15 14:56:44
NORTHERN JASPER | 255806034 | 13.1 | 14.99 | Two-way Transit | 53.33 | 1 | 160 | 1092 | 141 | Post-Panamax | 70 | 322 | 323 | Inbound | 322 | 20.13 | 41008 | Nearshore | 32.0015 | -80.7909 | 2021-11-15 14:56:58
NORTHERN JASPER | 255806034 | 12.9 | 14.99 | Two-way Transit | 53.33 | 1 | 160 | 1092 | 141 | Post-Panamax | 70 | 323 | 324 | Inbound | 322 | 20.13 | 41008 | Nearshore | 32.0029 | -80.7923 | 2021-11-15 14:57:28
MAERSK HARTFORD | 338403000 | 15.4 | 14.99 | Two-way Transit | 66.33 | 4 | 199 | 984 | 131 | Post-Panamax | 70 | 144 | 140 | Outbound | 322 | 20.13 | 41008 | Nearshore | 32.0135 | -80.8026 | 2021-11-15 14:57:55
MAERSK HARTFORD | 338403000 | 15.2 | 14.99 | Two-way Transit | 60.67 | 3 | 182 | 984 | 131 | Post-Panamax | 70 | 143 | 140 | Outbound | 322 | 20.13 | 41008 | Nearshore | 32.0116 | -80.8009 | 2021-11-15 14:58:31
NORTHERN JASPER | 255806034 | 12.5 | 14.99 | Two-way Transit | 53.33 | 1 | 160 | 1092 | 141 | Post-Panamax | 70 | 324 | 325 | Inbound | 322 | 20.13 | 41008 | Nearshore | 32.0064 | -80.7953 | 2021-11-15 14:58:41
MAERSK HARTFORD | 338403000 | 14.9 | 14.99 | Two-way Transit | 43.67 | 0 | 131 | 984 | 131 | Post-Panamax | 70 | 138 | 138 | Outbound | 322 | 20.13 | 41008 | Nearshore | 32.0078 | -80.7975 | 2021-11-15 14:59:38
NORTHERN JASPER | 255806034 | 12.1 | 14.99 | Two-way Transit | 53.33 | 1 | 160 | 1092 | 141 | Post-Panamax | 70 | 318 | 317 | Inbound | 322 | 20.13 | 41008 | Nearshore | 32.0092 | -80.7976 | 2021-11-15 14:59:41
MAERSK HARTFORD | 338403000 | 15.1 | 14.99 | One-way Transit | 27.5 | 2 | 165 | 984 | 131 | Post-Panamax | 70 | 141 | 139 | Outbound | 322 | 20.13 | 41008 | Nearshore | 32.0046 | -80.7944 | 2021-11-15 15:00:38
NORTHERN JASPER | 255806034 | 12.4 | 14.99 | One-way Transit | 33 | 3 | 198 | 1092 | 141 | Post-Panamax | 70 | 318 | 321 | Inbound | 322 | 20.13 | 41008 | Nearshore | 32.0117 | -80.8004 | 2021-11-15 15:00:41
MAERSK HARTFORD | 338403000 | 14.9 | 14.99 | One-way Transit | 27.5 | 2 | 165 | 984 | 131 | Post-Panamax | 70 | 141 | 139 | Outbound | 322 | 20.13 | 41008 | Nearshore | 32.0013 | -80.7913 | 2021-11-15 15:01:38
NORTHERN JASPER | 255806034 | 12.6 | 14.99 | One-way Transit | 26.67 | 1 | 160 | 1092 | 141 | Post-Panamax | 70 | 322 | 323 | Inbound | 322 | 20.13 | 41008 | Nearshore | 32.0144 | -80.803 | 2021-11-15 15:01:41
NORTHERN JASPER | 255806034 | 12.9 | 14.99 | One-way Transit | 23.5 | 0 | 141 | 1092 | 141 | Post-Panamax | 70 | 324 | 324 | Inbound | 322 | 20.13 | 41008 | Nearshore | 32.0178 | -80.8059 | 2021-11-15 15:02:52
NORTHERN JASPER | 255806034 | 13 | 14.99 | One-way Transit | 26.67 | 1 | 160 | 1092 | 141 | Post-Panamax | 70 | 324 | 323 | Inbound | 322 | 20.13 | 41008 | Nearshore | 32.0198 | -80.8076 | 2021-11-15 15:03:31
NORTHERN JASPER | 255806034 | 12.9 | 14.99 | One-way Transit | 23.5 | 0 | 141 | 1092 | 141 | Post-Panamax | 70 | 321 | 321 | Inbound | 322 | 20.13 | 41008 | Nearshore | 32.0231 | -80.8105 | 2021-11-15 15:04:41
NORTHERN JASPER | 255806034 | 13.1 | 14.99 | One-way Transit | 26.67 | 1 | 160 | 1092 | 141 | Post-Panamax | 70 | 321 | 320 | Inbound | 322 | 20.13 | 41008 | Nearshore | 32.0264 | -80.8137 | 2021-11-15 15:05:52
MAERSK HARTFORD | 338403000 | 14.8 | 14.99 | One-way Transit | 24.67 | 1 | 148 | 984 | 131 | Post-Panamax | 70 | 118 | 117 | Outbound | 322 | 20.13 | 41008 | Offshore | 31.9901 | -80.7753 | 2021-11-15 15:05:56
NORTHERN JASPER | 255806034 | 13.1 | 14.99 | One-way Transit | 39.33 | 5 | 236 | 1092 | 141 | Post-Panamax | 70 | 323 | 318 | Inbound | 322 | 20.13 | 41008 | Nearshore | 32.0283 | -80.8154 | 2021-11-15 15:06:30
MAERSK HARTFORD | 338403000 | 15.3 | 14.99 | One-way Transit | 21.83 | 0 | 131 | 984 | 131 | Post-Panamax | 70 | 117 | 117 | Outbound | 322 | 20.13 | 41008 | Offshore | 31.9868 | -80.7679 | 2021-11-15 15:07:38
MAERSK HARTFORD | 338403000 | 15.6 | 14.99 | One-way Transit | 21.83 | 0 | 131 | 984 | 131 | Post-Panamax | 70 | 117 | 117 | Outbound | 322 | 20.13 | 41008 | Offshore | 31.984 | -80.7616 | 2021-11-15 15:09:01
MAERSK HARTFORD | 338403000 | 15.6 | 14.99 | One-way Transit | 21.83 | 0 | 131 | 984 | 131 | Post-Panamax | 70 | 118 | 118 | Outbound | 322 | 20.13 | 41008 | Offshore | 31.983 | -80.7593 | 2021-11-15 15:09:31
MAERSK HARTFORD | 338403000 | 15.6 | 14.99 | One-way Transit | 21.83 | 0 | 131 | 984 | 131 | Post-Panamax | 70 | 118 | 118 | Outbound | 322 | 20.13 | 41008 | Offshore | 31.9806 | -80.754 | 2021-11-15 15:10:43
MAERSK HARTFORD | 338403000 | 15.6 | 14.99 | One-way Transit | 21.83 | 0 | 131 | 984 | 131 | Post-Panamax | 70 | 118 | 118 | Outbound | 322 | 20.13 | 41008 | Offshore | 31.9793 | -80.7512 | 2021-11-15 15:11:20
MAERSK HARTFORD | 338403000 | 15 | 14.99 | One-way Transit | 21.83 | 0 | 131 | 984 | 131 | Post-Panamax | 70 | 118 | 118 | Outbound | 322 | 20.13 | 41008 | Offshore | 31.976 | -80.7441 | 2021-11-15 15:12:55
MAERSK HARTFORD | 338403000 | 14.6 | 14.99 | One-way Transit | 27.5 | 2 | 165 | 984 | 131 | Post-Panamax | 70 | 117 | 119 | Outbound | 322 | 20.13 | 41008 | Offshore | 31.9749 | -80.7416 | 2021-11-15 15:13:31
MAERSK HARTFORD | 338403000 | 13.9 | 14.99 | One-way Transit | 27.5 | 2 | 165 | 984 | 131 | Post-Panamax | 70 | 123 | 125 | Outbound | 322 | 20.13 | 41008 | Offshore | 31.9729 | -80.7376 | 2021-11-15 15:14:31
OOCL SEOUL | 477617700 | 9.6 | 11.41 | One-way Transit | 23.5 | 0 | 141 | 1059 | 141 | Post-Panamax | 70 | 298 | 298 | Inbound | 329 | 17.9 | 41008 | Offshore | 31.9728 | -80.7371 | 2021-11-15 15:22:00
OOCL SEOUL | 477617700 | 9.7 | 11.41 | One-way Transit | 23.5 | 0 | 141 | 1059 | 141 | Post-Panamax | 70 | 298 | 298 | Inbound | 329 | 17.9 | 41008 | Offshore | 31.9743 | -80.7403 | 2021-11-15 15:23:00
OOCL SEOUL | 477617700 | 9.7 | 11.41 | One-way Transit | 23.5 | 0 | 141 | 1059 | 141 | Post-Panamax | 70 | 298 | 298 | Inbound | 329 | 17.9 | 41008 | Offshore | 31.9755 | -80.743 | 2021-11-15 15:24:00
OOCL SEOUL | 477617700 | 9.7 | 11.41 | One-way Transit | 23.5 | 0 | 141 | 1059 | 141 | Post-Panamax | 70 | 298 | 298 | Inbound | 329 | 17.9 | 41008 | Offshore | 31.9767 | -80.7455 | 2021-11-15 15:25:00
OOCL SEOUL | 477617700 | 9.7 | 11.41 | One-way Transit | 23.5 | 0 | 141 | 1059 | 141 | Post-Panamax | 70 | 298 | 298 | Inbound | 329 | 17.9 | 41008 | Offshore | 31.9773 | -80.7469 | 2021-11-15 15:25:32
OOCL SEOUL | 477617700 | 9.8 | 11.41 | One-way Transit | 23.5 | 0 | 141 | 1059 | 141 | Post-Panamax | 70 | 298 | 298 | Inbound | 329 | 17.9 | 41008 | Offshore | 31.979 | -80.7506 | 2021-11-15 15:26:50
OOCL SEOUL | 477617700 | 9.8 | 11.41 | One-way Transit | 23.5 | 0 | 141 | 1059 | 141 | Post-Panamax | 70 | 298 | 298 | Inbound | 329 | 17.9 | 41008 | Offshore | 31.9806 | -80.754 | 2021-11-15 15:28:01
OOCL SEOUL | 477617700 | 9.8 | 11.41 | One-way Transit | 23.5 | 0 | 141 | 1059 | 141 | Post-Panamax | 70 | 298 | 298 | Inbound | 329 | 17.9 | 41008 | Offshore | 31.9812 | -80.7554 | 2021-11-15 15:28:32
OOCL SEOUL | 477617700 | 9.8 | 11.41 | One-way Transit | 26.5 | 1 | 159 | 1059 | 141 | Post-Panamax | 70 | 297 | 298 | Inbound | 329 | 17.9 | 41008 | Offshore | 31.9828 | -80.7588 | 2021-11-15 15:29:42
OOCL SEOUL | 477617700 | 9.8 | 11.41 | One-way Transit | 23.5 | 0 | 141 | 1059 | 141 | Post-Panamax | 70 | 298 | 298 | Inbound | 329 | 17.9 | 41008 | Offshore | 31.984 | -80.7615 | 2021-11-15 15:30:42
OOCL SEOUL | 477617700 | 9.8 | 11.41 | One-way Transit | 23.5 | 0 | 141 | 1059 | 141 | Post-Panamax | 70 | 298 | 298 | Inbound | 329 | 17.9 | 41008 | Offshore | 31.9859 | -80.7658 | 2021-11-15 15:32:00
OOCL SEOUL | 477617700 | 9.8 | 11.41 | One-way Transit | 26.5 | 1 | 159 | 1059 | 141 | Post-Panamax | 70 | 297 | 298 | Inbound | 329 | 17.9 | 41008 | Offshore | 31.9866 | -80.7673 | 2021-11-15 15:32:32
OOCL SEOUL | 477617700 | 9.8 | 11.41 | One-way Transit | 26.5 | 1 | 159 | 1059 | 141 | Post-Panamax | 70 | 297 | 298 | Inbound | 329 | 17.9 | 41008 | Offshore | 31.988 | -80.7705 | 2021-11-15 15:33:41
OOCL SEOUL | 477617700 | 9.8 | 11.41 | One-way Transit | 26.5 | 1 | 159 | 1059 | 141 | Post-Panamax | 70 | 297 | 298 | Inbound | 329 | 17.9 | 41008 | Offshore | 31.9892 | -80.7732 | 2021-11-15 15:34:41
OOCL SEOUL | 477617700 | 9.8 | 11.41 | One-way Transit | 29.67 | 2 | 178 | 1059 | 141 | Post-Panamax | 70 | 298 | 300 | Inbound | 329 | 17.9 | 41008 | Offshore | 31.9905 | -80.7763 | 2021-11-15 15:35:41
OOCL SEOUL | 477617700 | 9.1 | 11.41 | One-way Transit | 26.5 | 1 | 159 | 1059 | 141 | Post-Panamax | 70 | 323 | 324 | Inbound | 329 | 17.9 | 41008 | Nearshore | 32.0007 | -80.7905 | 2021-11-15 15:41:51
OOCL SEOUL | 477617700 | 9.2 | 11.41 | One-way Transit | 23.5 | 0 | 141 | 1059 | 141 | Post-Panamax | 70 | 324 | 324 | Inbound | 329 | 17.9 | 41008 | Nearshore | 32.0035 | -80.7929 | 2021-11-15 15:43:00
OOCL SEOUL | 477617700 | 9.3 | 11.41 | One-way Transit | 23.5 | 0 | 141 | 1059 | 141 | Post-Panamax | 70 | 324 | 324 | Inbound | 329 | 17.9 | 41008 | Nearshore | 32.0055 | -80.7947 | 2021-11-15 15:44:00
OOCL SEOUL | 477617700 | 9.3 | 11.41 | One-way Transit | 29.67 | 2 | 178 | 1059 | 141 | Post-Panamax | 70 | 325 | 323 | Inbound | 329 | 17.9 | 41008 | Nearshore | 32.0075 | -80.7963 | 2021-11-15 15:45:00
OOCL SEOUL | 477617700 | 9.3 | 11.41 | One-way Transit | 23.5 | 0 | 141 | 1059 | 141 | Post-Panamax | 70 | 322 | 322 | Inbound | 329 | 17.9 | 41008 | Nearshore | 32.0084 | -80.7972 | 2021-11-15 15:45:31
OOCL SEOUL | 477617700 | 9.4 | 11.41 | One-way Transit | 23.5 | 0 | 141 | 1059 | 141 | Post-Panamax | 70 | 322 | 322 | Inbound | 329 | 17.9 | 41008 | Nearshore | 32.0111 | -80.7996 | 2021-11-15 15:46:41
OOCL SEOUL | 477617700 | 9.5 | 11.41 | One-way Transit | 23.5 | 0 | 141 | 1059 | 141 | Post-Panamax | 70 | 322 | 322 | Inbound | 329 | 17.9 | 41008 | Nearshore | 32.0132 | -80.8016 | 2021-11-15 15:47:41
OOCL SEOUL | 477617700 | 9.5 | 11.41 | One-way Transit | 23.5 | 0 | 141 | 1059 | 141 | Post-Panamax | 70 | 322 | 322 | Inbound | 329 | 17.9 | 41008 | Nearshore | 32.0151 | -80.8033 | 2021-11-15 15:48:41
OOCL SEOUL | 477617700 | 9.6 | 11.41 | One-way Transit | 23.5 | 0 | 141 | 1059 | 141 | Post-Panamax | 70 | 322 | 322 | Inbound | 329 | 17.9 | 41008 | Nearshore | 32.0175 | -80.8055 | 2021-11-15 15:49:51
OOCL SEOUL | 477617700 | 9.6 | 11.41 | One-way Transit | 23.5 | 0 | 141 | 1059 | 141 | Post-Panamax | 70 | 322 | 322 | Inbound | 329 | 17.9 | 41008 | Nearshore | 32.0196 | -80.8075 | 2021-11-15 15:50:51
OOCL SEOUL | 477617700 | 9.6 | 11.41 | One-way Transit | 23.5 | 0 | 141 | 1059 | 141 | Post-Panamax | 70 | 322 | 322 | Inbound | 329 | 17.9 | 41008 | Nearshore | 32.0218 | -80.8094 | 2021-11-15 15:51:51
OOCL SEOUL | 477617700 | 9.5 | 11.41 | One-way Transit | 26.5 | 1 | 159 | 1059 | 141 | Post-Panamax | 70 | 321 | 320 | Inbound | 329 | 17.9 | 41008 | Nearshore | 32.0239 | -80.8113 | 2021-11-15 15:52:51
OOCL SEOUL | 477617700 | 9.6 | 11.41 | One-way Transit | 26.5 | 1 | 159 | 1059 | 141 | Post-Panamax | 70 | 321 | 320 | Inbound | 329 | 17.9 | 41008 | Nearshore | 32.026 | -80.8133 | 2021-11-15 15:53:51
MAERSK SIRAC | 563002100 | 13.2 | 11.41 | One-way Transit | 31.83 | 2 | 191 | 981 | 157 | Post-Panamax | 72 | 135 | 133 | Outbound | 329 | 17.9 | 41008 | Nearshore | 32.0278 | -80.8161 | 2021-11-15 16:02:53
MAERSK SIRAC | 563002100 | 13.1 | 11.41 | One-way Transit | 31.83 | 2 | 191 | 981 | 157 | Post-Panamax | 72 | 137 | 135 | Outbound | 329 | 17.9 | 41008 | Nearshore | 32.0252 | -80.8131 | 2021-11-15 16:03:54
MAERSK SIRAC | 563002100 | 13.2 | 11.41 | One-way Transit | 34.67 | 3 | 208 | 981 | 157 | Post-Panamax | 72 | 138 | 135 | Outbound | 329 | 17.9 | 41008 | Nearshore | 32.0234 | -80.8112 | 2021-11-15 16:04:32
MAERSK SIRAC | 563002100 | 13.2 | 11.41 | One-way Transit | 31.83 | 2 | 191 | 981 | 157 | Post-Panamax | 72 | 140 | 138 | Outbound | 329 | 17.9 | 41008 | Nearshore | 32.0206 | -80.8084 | 2021-11-15 16:05:33
MAERSK SIRAC | 563002100 | 13.2 | 11.41 | One-way Transit | 31.83 | 2 | 191 | 981 | 157 | Post-Panamax | 72 | 141 | 139 | Outbound | 329 | 17.9 | 41008 | Nearshore | 32.0175 | -80.8054 | 2021-11-15 16:06:33
MAERSK SIRAC | 563002100 | 13.2 | 11.41 | One-way Transit | 31.83 | 2 | 191 | 981 | 157 | Post-Panamax | 72 | 141 | 139 | Outbound | 329 | 17.9 | 41008 | Nearshore | 32.014 | -80.8022 | 2021-11-15 16:07:43
MAERSK SIRAC | 563002100 | 13.2 | 11.41 | One-way Transit | 34.67 | 3 | 208 | 981 | 157 | Post-Panamax | 72 | 142 | 139 | Outbound | 329 | 17.9 | 41008 | Nearshore | 32.0111 | -80.7994 | 2021-11-15 16:08:43
MAERSK SIRAC | 563002100 | 13.2 | 11.41 | One-way Transit | 34.67 | 3 | 208 | 981 | 157 | Post-Panamax | 72 | 142 | 139 | Outbound | 329 | 17.9 | 41008 | Nearshore | 32.0082 | -80.7968 | 2021-11-15 16:09:43
MAERSK SIRAC | 563002100 | 13.2 | 11.41 | One-way Transit | 34.67 | 3 | 208 | 981 | 157 | Post-Panamax | 72 | 142 | 139 | Outbound | 329 | 17.9 | 41008 | Nearshore | 32.0053 | -80.7941 | 2021-11-15 16:10:43
MAERSK SIRAC | 563002100 | 13.2 | 11.41 | One-way Transit | 34.67 | 3 | 208 | 981 | 157 | Post-Panamax | 72 | 142 | 139 | Outbound | 329 | 17.9 | 41008 | Nearshore | 32.0024 | -80.7915 | 2021-11-15 16:11:43
MAERSK SIRAC | 563002100 | 13 | 11.41 | One-way Transit | 31.83 | 2 | 191 | 981 | 157 | Post-Panamax | 72 | 141 | 139 | Outbound | 329 | 17.9 | 41008 | Nearshore | 31.9996 | -80.7888 | 2021-11-15 16:12:52
MAERSK SIRAC | 563002100 | 12.8 | 11.41 | One-way Transit | 31.83 | 2 | 191 | 981 | 157 | Post-Panamax | 72 | 120 | 118 | Outbound | 329 | 17.9 | 41008 | Offshore | 31.9908 | -80.7757 | 2021-11-15 16:16:53
MAERSK SIRAC | 563002100 | 12.8 | 11.41 | One-way Transit | 31.83 | 2 | 191 | 981 | 157 | Post-Panamax | 72 | 120 | 118 | Outbound | 329 | 17.9 | 41008 | Offshore | 31.989 | -80.7721 | 2021-11-15 16:17:53
MAERSK SIRAC | 563002100 | 12.9 | 11.41 | One-way Transit | 31.83 | 2 | 191 | 981 | 157 | Post-Panamax | 72 | 120 | 118 | Outbound | 329 | 17.9 | 41008 | Offshore | 31.9878 | -80.7697 | 2021-11-15 16:18:32
MAERSK SIRAC | 563002100 | 12.9 | 11.41 | One-way Transit | 31.83 | 2 | 191 | 981 | 157 | Post-Panamax | 72 | 119 | 117 | Outbound | 329 | 17.9 | 41008 | Offshore | 31.9857 | -80.7653 | 2021-11-15 16:19:43
MAERSK SIRAC | 563002100 | 12.8 | 10.29 | One-way Transit | 31.83 | 2 | 191 | 981 | 157 | Post-Panamax | 72 | 119 | 117 | Outbound | 317 | 15.66 | 41008 | Offshore | 31.9846 | -80.7629 | 2021-11-15 16:20:23
MAERSK SIRAC | 563002100 | 12.5 | 10.29 | One-way Transit | 31.83 | 2 | 191 | 981 | 157 | Post-Panamax | 72 | 118 | 116 | Outbound | 317 | 15.66 | 41008 | Offshore | 31.9824 | -80.7581 | 2021-11-15 16:21:43
MAERSK SIRAC | 563002100 | 12.2 | 10.29 | One-way Transit | 29 | 1 | 174 | 981 | 157 | Post-Panamax | 72 | 117 | 116 | Outbound | 317 | 15.66 | 41008 | Offshore | 31.9814 | -80.7558 | 2021-11-15 16:22:23
MAERSK SIRAC | 563002100 | 12.1 | 10.29 | One-way Transit | 31.83 | 2 | 191 | 981 | 157 | Post-Panamax | 72 | 118 | 116 | Outbound | 317 | 15.66 | 41008 | Offshore | 31.9796 | -80.7517 | 2021-11-15 16:23:33
MAERSK SIRAC | 563002100 | 11.7 | 10.29 | One-way Transit | 29 | 1 | 174 | 981 | 157 | Post-Panamax | 72 | 117 | 116 | Outbound | 317 | 15.66 | 41008 | Offshore | 31.9779 | -80.7478 | 2021-11-15 16:24:42
MAERSK SIRAC | 563002100 | 11.4 | 10.29 | One-way Transit | 29 | 1 | 174 | 981 | 157 | Post-Panamax | 72 | 117 | 116 | Outbound | 317 | 15.66 | 41008 | Offshore | 31.9764 | -80.7444 | 2021-11-15 16:25:42
MAERSK SIRAC | 563002100 | 11 | 10.29 | One-way Transit | 31.83 | 2 | 191 | 981 | 157 | Post-Panamax | 72 | 118 | 116 | Outbound | 317 | 15.66 | 41008 | Offshore | 31.975 | -80.7412 | 2021-11-15 16:26:42
MAERSK SIRAC | 563002100 | 10.8 | 10.29 | One-way Transit | 31.83 | 2 | 191 | 981 | 157 | Post-Panamax | 72 | 118 | 116 | Outbound | 317 | 15.66 | 41008 | Offshore | 31.974 | -80.7391 | 2021-11-15 16:27:23
CMA CGM PEGASUS | 248013000 | 13.9 | 10.07 | One-way Transit | 28.17 | 1 | 169 | 1194 | 148 | Post-Panamax | 70 | 137 | 138 | Outbound | 286 | 13.42 | 41008 | Nearshore | 32.0272 | -80.815 | 2021-11-15 17:30:42
CMA CGM PEGASUS | 248013000 | 14 | 10.07 | One-way Transit | 31.67 | 2 | 190 | 1194 | 148 | Post-Panamax | 70 | 137 | 139 | Outbound | 286 | 13.42 | 41008 | Nearshore | 32.0244 | -80.8119 | 2021-11-15 17:31:42
CMA CGM PEGASUS | 248013000 | 14 | 10.07 | One-way Transit | 24.67 | 0 | 148 | 1194 | 148 | Post-Panamax | 70 | 142 | 142 | Outbound | 286 | 13.42 | 41008 | Nearshore | 32.0211 | -80.8087 | 2021-11-15 17:32:48
CMA CGM PEGASUS | 248013000 | 14 | 10.07 | One-way Transit | 24.67 | 0 | 148 | 1194 | 148 | Post-Panamax | 70 | 142 | 142 | Outbound | 286 | 13.42 | 41008 | Nearshore | 32.018 | -80.8058 | 2021-11-15 17:33:48
CMA CGM PEGASUS | 248013000 | 14.1 | 10.07 | One-way Transit | 28.17 | 1 | 169 | 1194 | 148 | Post-Panamax | 70 | 142 | 143 | Outbound | 286 | 13.42 | 41008 | Nearshore | 32.0143 | -80.8024 | 2021-11-15 17:35:00
CMA CGM PEGASUS | 248013000 | 13.9 | 10.07 | One-way Transit | 24.67 | 0 | 148 | 1194 | 148 | Post-Panamax | 70 | 142 | 142 | Outbound | 286 | 13.42 | 41008 | Nearshore | 32.0112 | -80.7996 | 2021-11-15 17:36:00
CMA CGM PEGASUS | 248013000 | 13.7 | 10.07 | One-way Transit | 28.17 | 1 | 169 | 1194 | 148 | Post-Panamax | 70 | 143 | 142 | Outbound | 286 | 13.42 | 41008 | Nearshore | 32.0082 | -80.7969 | 2021-11-15 17:37:00
CMA CGM PEGASUS | 248013000 | 13.7 | 10.07 | One-way Transit | 28.17 | 1 | 169 | 1194 | 148 | Post-Panamax | 70 | 142 | 143 | Outbound | 286 | 13.42 | 41008 | Nearshore | 32.0067 | -80.7955 | 2021-11-15 17:37:30
CMA CGM PEGASUS | 248013000 | 13.4 | 10.07 | One-way Transit | 24.67 | 0 | 148 | 1194 | 148 | Post-Panamax | 70 | 143 | 143 | Outbound | 286 | 13.42 | 41008 | Nearshore | 32.0033 | -80.7926 | 2021-11-15 17:38:37
CMA CGM PEGASUS | 248013000 | 13.3 | 10.07 | One-way Transit | 28.17 | 1 | 169 | 1194 | 148 | Post-Panamax | 70 | 141 | 142 | Outbound | 286 | 13.42 | 41008 | Nearshore | 32 | -80.7895 | 2021-11-15 17:39:45
CMA CGM PEGASUS | 248013000 | 13.8 | 10.07 | One-way Transit | 24.67 | 0 | 148 | 1194 | 148 | Post-Panamax | 70 | 119 | 119 | Outbound | 286 | 13.42 | 41008 | Offshore | 31.9905 | -80.7752 | 2021-11-15 17:43:56
CMA CGM PEGASUS | 248013000 | 13.8 | 10.07 | One-way Transit | 24.67 | 0 | 148 | 1194 | 148 | Post-Panamax | 70 | 119 | 119 | Outbound | 286 | 13.42 | 41008 | Offshore | 31.9885 | -80.771 | 2021-11-15 17:44:58
CMA CGM PEGASUS | 248013000 | 13.9 | 10.07 | One-way Transit | 28.17 | 1 | 169 | 1194 | 148 | Post-Panamax | 70 | 118 | 119 | Outbound | 286 | 13.42 | 41008 | Offshore | 31.9867 | -80.767 | 2021-11-15 17:45:58
CMA CGM PEGASUS | 248013000 | 14 | 10.07 | One-way Transit | 28.17 | 1 | 169 | 1194 | 148 | Post-Panamax | 70 | 118 | 119 | Outbound | 286 | 13.42 | 41008 | Offshore | 31.9848 | -80.763 | 2021-11-15 17:46:58
CMA CGM PEGASUS | 248013000 | 13.7 | 10.07 | One-way Transit | 28.17 | 1 | 169 | 1194 | 148 | Post-Panamax | 70 | 118 | 119 | Outbound | 286 | 13.42 | 41008 | Offshore | 31.983 | -80.759 | 2021-11-15 17:47:58
CMA CGM PEGASUS | 248013000 | 13.1 | 10.07 | One-way Transit | 24.67 | 0 | 148 | 1194 | 148 | Post-Panamax | 70 | 119 | 119 | Outbound | 286 | 13.42 | 41008 | Offshore | 31.9812 | -80.7552 | 2021-11-15 17:48:58
CMA CGM PEGASUS | 248013000 | 12.5 | 10.07 | One-way Transit | 28.17 | 1 | 169 | 1194 | 148 | Post-Panamax | 70 | 118 | 119 | Outbound | 286 | 13.42 | 41008 | Offshore | 31.9795 | -80.7515 | 2021-11-15 17:49:58
CMA CGM PEGASUS | 248013000 | 12.2 | 10.07 | One-way Transit | 24.67 | 0 | 148 | 1194 | 148 | Post-Panamax | 70 | 119 | 119 | Outbound | 286 | 13.42 | 41008 | Offshore | 31.9787 | -80.7498 | 2021-11-15 17:50:28
CMA CGM PEGASUS | 248013000 | 11.2 | 10.07 | One-way Transit | 24.67 | 0 | 148 | 1194 | 148 | Post-Panamax | 70 | 119 | 119 | Outbound | 286 | 13.42 | 41008 | Offshore | 31.9765 | -80.745 | 2021-11-15 17:51:55
CMA CGM PEGASUS | 248013000 | 10.9 | 10.07 | One-way Transit | 28.17 | 1 | 169 | 1194 | 148 | Post-Panamax | 70 | 119 | 118 | Outbound | 286 | 13.42 | 41008 | Offshore | 31.9755 | -80.743 | 2021-11-15 17:52:34
CMA CGM PEGASUS | 248013000 | 10.1 | 10.07 | One-way Transit | 28.17 | 1 | 169 | 1194 | 148 | Post-Panamax | 70 | 115 | 116 | Outbound | 286 | 13.42 | 41008 | Offshore | 31.9739 | -80.7395 | 2021-11-15 17:53:44
CMA CGM PEGASUS | 248013000 | 9.5 | 10.07 | One-way Transit | 28.17 | 1 | 169 | 1194 | 148 | Post-Panamax | 70 | 116 | 117 | Outbound | 286 | 13.42 | 41008 | Offshore | 31.9725 | -80.7361 | 2021-11-15 17:54:55
CONTI ANNAPURNA | 636092883 | 17.6 | 14.09 | One-way Transit | 32.5 | 3 | 195 | 1096 | 138 | Post-Panamax | 71 | 298 | 295 | Inbound | 281 | 17.9 | 41008 | Offshore | 31.9736 | -80.7381 | 2021-11-15 21:24:50
CONTI ANNAPURNA | 636092883 | 17.7 | 14.09 | One-way Transit | 35.67 | 4 | 214 | 1096 | 138 | Post-Panamax | 71 | 298 | 294 | Inbound | 281 | 17.9 | 41008 | Offshore | 31.9749 | -80.7412 | 2021-11-15 21:25:27
CONTI ANNAPURNA | 636092883 | 17.8 | 14.09 | One-way Transit | 29.33 | 2 | 176 | 1096 | 138 | Post-Panamax | 71 | 296 | 294 | Inbound | 281 | 17.9 | 41008 | Offshore | 31.9773 | -80.7468 | 2021-11-15 21:26:32
CONTI ANNAPURNA | 636092883 | 17.8 | 14.09 | One-way Transit | 29.33 | 2 | 176 | 1096 | 138 | Post-Panamax | 71 | 297 | 295 | Inbound | 281 | 17.9 | 41008 | Offshore | 31.9797 | -80.7527 | 2021-11-15 21:27:38
CONTI ANNAPURNA | 636092883 | 17.6 | 14.09 | One-way Transit | 26.17 | 1 | 157 | 1096 | 138 | Post-Panamax | 71 | 298 | 297 | Inbound | 281 | 17.9 | 41008 | Offshore | 31.9821 | -80.7578 | 2021-11-15 21:28:38
CONTI ANNAPURNA | 636092883 | 17.5 | 14.09 | One-way Transit | 23 | 0 | 138 | 1096 | 138 | Post-Panamax | 71 | 297 | 297 | Inbound | 281 | 17.9 | 41008 | Offshore | 31.9843 | -80.7629 | 2021-11-15 21:29:38
CONTI ANNAPURNA | 636092883 | 17.4 | 14.09 | One-way Transit | 23 | 0 | 138 | 1096 | 138 | Post-Panamax | 71 | 297 | 297 | Inbound | 281 | 17.9 | 41008 | Offshore | 31.9866 | -80.7678 | 2021-11-15 21:30:38
CONTI ANNAPURNA | 636092883 | 17.2 | 14.09 | One-way Transit | 23 | 0 | 138 | 1096 | 138 | Post-Panamax | 71 | 297 | 297 | Inbound | 281 | 17.9 | 41008 | Offshore | 31.9888 | -80.7728 | 2021-11-15 21:31:38
CONTI ANNAPURNA | 636092883 | 17.3 | 14.09 | One-way Transit | 26.17 | 1 | 157 | 1096 | 138 | Post-Panamax | 71 | 301 | 300 | Inbound | 281 | 17.9 | 41008 | Offshore | 31.9913 | -80.7777 | 2021-11-15 21:32:38
CONTI ANNAPURNA | 636092883 | 16.9 | 14.09 | One-way Transit | 26.17 | 1 | 157 | 1096 | 138 | Post-Panamax | 71 | 323 | 322 | Inbound | 281 | 17.9 | 41008 | Nearshore | 32.0008 | -80.7903 | 2021-11-15 21:35:38
CONTI ANNAPURNA | 636092883 | 16.5 | 14.09 | One-way Transit | 26.17 | 1 | 157 | 1096 | 138 | Post-Panamax | 71 | 322 | 321 | Inbound | 281 | 17.9 | 41008 | Nearshore | 32.0044 | -80.7937 | 2021-11-15 21:36:38
CONTI ANNAPURNA | 636092883 | 16.3 | 14.09 | One-way Transit | 29.33 | 2 | 176 | 1096 | 138 | Post-Panamax | 71 | 323 | 321 | Inbound | 281 | 17.9 | 41008 | Nearshore | 32.0083 | -80.7973 | 2021-11-15 21:37:44
CONTI ANNAPURNA | 636092883 | 16.4 | 14.09 | One-way Transit | 26.17 | 1 | 157 | 1096 | 138 | Post-Panamax | 71 | 323 | 322 | Inbound | 281 | 17.9 | 41008 | Nearshore | 32.0127 | -80.8012 | 2021-11-15 21:38:56
CONTI ANNAPURNA | 636092883 | 16.7 | 14.09 | One-way Transit | 29.33 | 2 | 176 | 1096 | 138 | Post-Panamax | 71 | 324 | 322 | Inbound | 281 | 17.9 | 41008 | Nearshore | 32.0164 | -80.8045 | 2021-11-15 21:39:56
CONTI ANNAPURNA | 636092883 | 16.8 | 14.09 | One-way Transit | 29.33 | 2 | 176 | 1096 | 138 | Post-Panamax | 71 | 324 | 322 | Inbound | 281 | 17.9 | 41008 | Nearshore | 32.0183 | -80.8061 | 2021-11-15 21:40:27
CONTI ANNAPURNA | 636092883 | 17 | 14.09 | One-way Transit | 32.5 | 3 | 195 | 1096 | 138 | Post-Panamax | 71 | 323 | 320 | Inbound | 281 | 17.9 | 41008 | Nearshore | 32.0223 | -80.8098 | 2021-11-15 21:41:33
CONTI ANNAPURNA | 636092883 | 17.2 | 14.09 | One-way Transit | 26.17 | 1 | 157 | 1096 | 138 | Post-Panamax | 71 | 320 | 319 | Inbound | 281 | 17.9 | 41008 | Nearshore | 32.0263 | -80.8136 | 2021-11-15 21:42:38
MSC VIGO | 218853000 | 14.3 | 21.48 | One-way Transit | 27 | 2 | 162 | 886 | 131 | Panamax | 74 | 138 | 140 | Outbound | 334 | 26.84 | 41008 | Nearshore | 32.0279 | -80.8153 | 2021-11-14 03:43:47
MSC VIGO | 218853000 | 14.2 | 21.48 | One-way Transit | 21.83 | 0 | 131 | 886 | 131 | Panamax | 74 | 142 | 142 | Outbound | 334 | 26.84 | 41008 | Nearshore | 32.0248 | -80.8123 | 2021-11-14 03:44:48
MSC VIGO | 218853000 | 14.2 | 21.48 | One-way Transit | 24.33 | 1 | 146 | 886 | 131 | Panamax | 74 | 142 | 143 | Outbound | 334 | 26.84 | 41008 | Nearshore | 32.0211 | -80.8089 | 2021-11-14 03:45:59
MSC VIGO | 218853000 | 14.2 | 21.48 | One-way Transit | 21.83 | 0 | 131 | 886 | 131 | Panamax | 74 | 143 | 143 | Outbound | 334 | 26.84 | 41008 | Nearshore | 32.0186 | -80.8067 | 2021-11-14 03:46:47
MSC VIGO | 218853000 | 14.3 | 21.48 | One-way Transit | 24.33 | 1 | 146 | 886 | 131 | Panamax | 74 | 143 | 142 | Outbound | 334 | 26.84 | 41008 | Nearshore | 32.0154 | -80.8038 | 2021-11-14 03:47:47
MSC VIGO | 218853000 | 14.2 | 21.48 | One-way Transit | 21.83 | 0 | 131 | 886 | 131 | Panamax | 74 | 142 | 142 | Outbound | 334 | 26.84 | 41008 | Nearshore | 32.0123 | -80.801 | 2021-11-14 03:48:47
MSC VIGO | 218853000 | 14 | 21.48 | One-way Transit | 24.33 | 1 | 146 | 886 | 131 | Panamax | 74 | 143 | 142 | Outbound | 334 | 26.84 | 41008 | Nearshore | 32.0089 | -80.7978 | 2021-11-14 03:49:53
MSC VIGO | 218853000 | 13.9 | 21.48 | One-way Transit | 24.33 | 1 | 146 | 886 | 131 | Panamax | 74 | 143 | 142 | Outbound | 334 | 26.84 | 41008 | Nearshore | 32.0058 | -80.7951 | 2021-11-14 03:50:53
MSC VIGO | 218853000 | 13.7 | 21.48 | One-way Transit | 24.33 | 1 | 146 | 886 | 131 | Panamax | 74 | 143 | 142 | Outbound | 334 | 26.84 | 41008 | Nearshore | 32.0027 | -80.7923 | 2021-11-14 03:51:53
MSC VIGO | 218853000 | 13.7 | 21.48 | One-way Transit | 27 | 2 | 162 | 886 | 131 | Panamax | 74 | 143 | 141 | Outbound | 334 | 26.84 | 41008 | Nearshore | 31.9994 | -80.7894 | 2021-11-14 03:52:59
MSC VIGO | 218853000 | 13.6 | 21.48 | One-way Transit | 24.33 | 1 | 146 | 886 | 131 | Panamax | 74 | 119 | 118 | Outbound | 334 | 26.84 | 41008 | Offshore | 31.9909 | -80.7766 | 2021-11-14 03:56:40
MSC VIGO | 218853000 | 13.6 | 21.48 | One-way Transit | 24.33 | 1 | 146 | 886 | 131 | Panamax | 74 | 119 | 118 | Outbound | 334 | 26.84 | 41008 | Offshore | 31.9885 | -80.7715 | 2021-11-14 03:57:59
MSC VIGO | 218853000 | 13.5 | 21.48 | One-way Transit | 24.33 | 1 | 146 | 886 | 131 | Panamax | 74 | 119 | 118 | Outbound | 334 | 26.84 | 41008 | Offshore | 31.9867 | -80.7676 | 2021-11-14 03:58:59
MSC VIGO | 218853000 | 13.1 | 21.48 | One-way Transit | 24.33 | 1 | 146 | 886 | 131 | Panamax | 74 | 119 | 118 | Outbound | 334 | 26.84 | 41008 | Offshore | 31.9849 | -80.7637 | 2021-11-14 03:59:59
MSC VIGO | 218853000 | 12.7 | 21.48 | One-way Transit | 24.33 | 1 | 146 | 886 | 131 | Panamax | 74 | 120 | 119 | Outbound | 334 | 26.84 | 41008 | Offshore | 31.9832 | -80.76 | 2021-11-14 04:00:59
MSC VIGO | 218853000 | 12.2 | 21.48 | One-way Transit | 21.83 | 0 | 131 | 886 | 131 | Panamax | 74 | 118 | 118 | Outbound | 334 | 26.84 | 41008 | Offshore | 31.982 | -80.7576 | 2021-11-14 04:01:40
MSC VIGO | 218853000 | 11.3 | 21.48 | One-way Transit | 27 | 2 | 162 | 886 | 131 | Panamax | 74 | 120 | 118 | Outbound | 334 | 26.84 | 41008 | Offshore | 31.9799 | -80.7532 | 2021-11-14 04:02:59
MAERSK NIAGARA | 477170400 | 14.1 | 21.48 | One-way Transit | 16.33 | 0 | 98 | 689 | 98 | Panamax | 74 | 142 | 142 | Outbound | 334 | 26.84 | 41008 | Nearshore | 32.0239 | -80.8115 | 2021-11-14 04:03:59
MAERSK NIAGARA | 477170400 | 14.1 | 21.48 | One-way Transit | 16.33 | 0 | 98 | 689 | 98 | Panamax | 74 | 142 | 142 | Outbound | 334 | 26.84 | 41008 | Nearshore | 32.0223 | -80.81 | 2021-11-14 04:04:29
MSC VIGO | 218853000 | 10 | 21.48 | One-way Transit | 27 | 2 | 162 | 886 | 131 | Panamax | 74 | 118 | 116 | Outbound | 334 | 26.84 | 41008 | Offshore | 31.9771 | -80.7471 | 2021-11-14 04:04:59
MAERSK NIAGARA | 477170400 | 13.8 | 21.48 | One-way Transit | 18.33 | 1 | 110 | 689 | 98 | Panamax | 74 | 142 | 141 | Outbound | 334 | 26.84 | 41008 | Nearshore | 32.019 | -80.807 | 2021-11-14 04:05:35
MSC VIGO | 218853000 | 9.6 | 21.48 | One-way Transit | 24.33 | 1 | 146 | 886 | 131 | Panamax | 74 | 118 | 117 | Outbound | 334 | 26.84 | 41008 | Offshore | 31.9763 | -80.7451 | 2021-11-14 04:05:40
MAERSK NIAGARA | 477170400 | 13.9 | 21.48 | One-way Transit | 16.33 | 0 | 98 | 689 | 98 | Panamax | 74 | 142 | 142 | Outbound | 334 | 26.84 | 41008 | Nearshore | 32.0159 | -80.8042 | 2021-11-14 04:06:35
MSC VIGO | 218853000 | 9.3 | 21.48 | One-way Transit | 24.33 | 1 | 146 | 886 | 131 | Panamax | 74 | 118 | 117 | Outbound | 334 | 26.84 | 41008 | Offshore | 31.975 | -80.7424 | 2021-11-14 04:06:40
MAERSK NIAGARA | 477170400 | 13.9 | 21.48 | One-way Transit | 18.33 | 1 | 110 | 689 | 98 | Panamax | 74 | 143 | 142 | Outbound | 334 | 26.84 | 41008 | Nearshore | 32.0128 | -80.8015 | 2021-11-14 04:07:35
MSC VIGO | 218853000 | 9.2 | 21.48 | One-way Transit | 24.33 | 1 | 146 | 886 | 131 | Panamax | 74 | 118 | 117 | Outbound | 334 | 26.84 | 41008 | Offshore | 31.9737 | -80.7393 | 2021-11-14 04:07:50
MAERSK NIAGARA | 477170400 | 13.9 | 21.48 | One-way Transit | 18.33 | 1 | 110 | 689 | 98 | Panamax | 74 | 142 | 141 | Outbound | 334 | 26.84 | 41008 | Nearshore | 32.0098 | -80.7988 | 2021-11-14 04:08:35
MSC VIGO | 218853000 | 9.2 | 21.48 | One-way Transit | 24.33 | 1 | 146 | 886 | 131 | Panamax | 74 | 118 | 117 | Outbound | 334 | 26.84 | 41008 | Offshore | 31.9725 | -80.7366 | 2021-11-14 04:08:50
MAERSK NIAGARA | 477170400 | 13.8 | 21.48 | One-way Transit | 18.33 | 1 | 110 | 689 | 98 | Panamax | 74 | 143 | 142 | Outbound | 334 | 26.84 | 41008 | Nearshore | 32.0065 | -80.7958 | 2021-11-14 04:09:39
MAERSK NIAGARA | 477170400 | 13.7 | 21.48 | One-way Transit | 20.33 | 2 | 122 | 689 | 98 | Panamax | 74 | 143 | 141 | Outbound | 334 | 26.84 | 41008 | Nearshore | 32.0034 | -80.7931 | 2021-11-14 04:10:39
MAERSK NIAGARA | 477170400 | 13.5 | 21.48 | One-way Transit | 20.33 | 2 | 122 | 689 | 98 | Panamax | 74 | 143 | 141 | Outbound | 334 | 26.84 | 41008 | Nearshore | 31.9998 | -80.79 | 2021-11-14 04:11:50
MAERSK NIAGARA | 477170400 | 13.3 | 21.48 | One-way Transit | 18.33 | 1 | 110 | 689 | 98 | Panamax | 74 | 120 | 119 | Outbound | 334 | 26.84 | 41008 | Offshore | 31.9893 | -80.7733 | 2021-11-14 04:16:39
MAERSK NIAGARA | 477170400 | 13.3 | 21.48 | One-way Transit | 18.33 | 1 | 110 | 689 | 98 | Panamax | 74 | 120 | 119 | Outbound | 334 | 26.84 | 41008 | Offshore | 31.9883 | -80.7714 | 2021-11-14 04:17:09
MAERSK NIAGARA | 477170400 | 13.8 | 21.48 | One-way Transit | 18.33 | 1 | 110 | 689 | 98 | Panamax | 74 | 118 | 117 | Outbound | 334 | 26.84 | 41008 | Offshore | 31.9849 | -80.7643 | 2021-11-14 04:18:59
MAERSK NIAGARA | 477170400 | 13.7 | 21.48 | One-way Transit | 18.33 | 1 | 110 | 689 | 98 | Panamax | 74 | 118 | 117 | Outbound | 334 | 26.84 | 41008 | Offshore | 31.984 | -80.7623 | 2021-11-14 04:19:30
MAERSK NIAGARA | 477170400 | 13.9 | 19.91 | One-way Transit | 18.33 | 1 | 110 | 689 | 98 | Panamax | 74 | 118 | 117 | Outbound | 342 | 24.61 | 41008 | Offshore | 31.9819 | -80.7577 | 2021-11-14 04:20:39
MAERSK NIAGARA | 477170400 | 13.8 | 19.91 | One-way Transit | 16.33 | 0 | 98 | 689 | 98 | Panamax | 74 | 118 | 118 | Outbound | 342 | 24.61 | 41008 | Offshore | 31.9798 | -80.753 | 2021-11-14 04:21:49
MAERSK NIAGARA | 477170400 | 13.9 | 19.91 | One-way Transit | 20.33 | 2 | 122 | 689 | 98 | Panamax | 74 | 121 | 123 | Outbound | 342 | 24.61 | 41008 | Offshore | 31.9778 | -80.749 | 2021-11-14 04:22:49
MAERSK NIAGARA | 477170400 | 13.7 | 19.91 | One-way Transit | 18.33 | 1 | 110 | 689 | 98 | Panamax | 74 | 126 | 125 | Outbound | 342 | 24.61 | 41008 | Offshore | 31.9757 | -80.7456 | 2021-11-14 04:23:49
MAERSK NIAGARA | 477170400 | 12.8 | 19.91 | One-way Transit | 16.33 | 0 | 98 | 689 | 98 | Panamax | 74 | 126 | 126 | Outbound | 342 | 24.61 | 41008 | Offshore | 31.9747 | -80.7439 | 2021-11-14 04:24:19
POTOMAC EXPRESS | 366418000 | 14.8 | 17 | One-way Transit | 24.83 | 1 | 149 | 1004 | 131 | Post-Panamax | 70 | 299 | 298 | Inbound | 344 | 20.13 | 41008 | Offshore | 31.9743 | -80.7392 | 2021-11-14 06:44:53
POTOMAC EXPRESS | 366418000 | 15.1 | 17 | One-way Transit | 24.83 | 1 | 149 | 1004 | 131 | Post-Panamax | 70 | 299 | 298 | Inbound | 344 | 20.13 | 41008 | Offshore | 31.9763 | -80.7435 | 2021-11-14 06:45:53
POTOMAC EXPRESS | 366418000 | 15.2 | 17 | One-way Transit | 24.83 | 1 | 149 | 1004 | 131 | Post-Panamax | 70 | 299 | 298 | Inbound | 344 | 20.13 | 41008 | Offshore | 31.9783 | -80.7479 | 2021-11-14 06:46:53
POTOMAC EXPRESS | 366418000 | 15.2 | 17 | One-way Transit | 21.83 | 0 | 131 | 1004 | 131 | Post-Panamax | 70 | 298 | 298 | Inbound | 344 | 20.13 | 41008 | Offshore | 31.9803 | -80.7522 | 2021-11-14 06:47:53
POTOMAC EXPRESS | 366418000 | 15.3 | 17 | One-way Transit | 21.83 | 0 | 131 | 1004 | 131 | Post-Panamax | 70 | 298 | 298 | Inbound | 344 | 20.13 | 41008 | Offshore | 31.9823 | -80.7567 | 2021-11-14 06:48:53
POTOMAC EXPRESS | 366418000 | 15.3 | 17 | One-way Transit | 27.67 | 2 | 166 | 1004 | 131 | Post-Panamax | 70 | 299 | 297 | Inbound | 344 | 20.13 | 41008 | Offshore | 31.9843 | -80.7611 | 2021-11-14 06:49:53
POTOMAC EXPRESS | 366418000 | 15.3 | 17 | One-way Transit | 21.83 | 0 | 131 | 1004 | 131 | Post-Panamax | 70 | 296 | 296 | Inbound | 344 | 20.13 | 41008 | Offshore | 31.9862 | -80.7656 | 2021-11-14 06:50:53
POTOMAC EXPRESS | 366418000 | 15.4 | 17 | One-way Transit | 24.83 | 1 | 149 | 1004 | 131 | Post-Panamax | 70 | 297 | 296 | Inbound | 344 | 20.13 | 41008 | Offshore | 31.9881 | -80.77 | 2021-11-14 06:51:53
POTOMAC EXPRESS | 366418000 | 15.4 | 17 | One-way Transit | 21.83 | 0 | 131 | 1004 | 131 | Post-Panamax | 70 | 298 | 298 | Inbound | 344 | 20.13 | 41008 | Offshore | 31.99 | -80.7745 | 2021-11-14 06:52:53
POTOMAC EXPRESS | 366418000 | 15.3 | 17 | One-way Transit | 21.83 | 0 | 131 | 1004 | 131 | Post-Panamax | 70 | 320 | 320 | Inbound | 344 | 20.13 | 41008 | Nearshore | 31.9996 | -80.7893 | 2021-11-14 06:56:35
POTOMAC EXPRESS | 366418000 | 15 | 17 | One-way Transit | 21.83 | 0 | 131 | 1004 | 131 | Post-Panamax | 70 | 324 | 324 | Inbound | 344 | 20.13 | 41008 | Nearshore | 32.0028 | -80.7924 | 2021-11-14 06:57:35
POTOMAC EXPRESS | 366418000 | 14.9 | 17 | One-way Transit | 21.83 | 0 | 131 | 1004 | 131 | Post-Panamax | 70 | 324 | 324 | Inbound | 344 | 20.13 | 41008 | Nearshore | 32.0062 | -80.7952 | 2021-11-14 06:58:35
POTOMAC EXPRESS | 366418000 | 14.9 | 17 | One-way Transit | 21.83 | 0 | 131 | 1004 | 131 | Post-Panamax | 70 | 322 | 322 | Inbound | 344 | 20.13 | 41008 | Nearshore | 32.0095 | -80.7981 | 2021-11-14 06:59:35
POTOMAC EXPRESS | 366418000 | 15.2 | 17 | One-way Transit | 21.83 | 0 | 131 | 1004 | 131 | Post-Panamax | 70 | 322 | 322 | Inbound | 344 | 20.13 | 41008 | Nearshore | 32.0135 | -80.8018 | 2021-11-14 07:00:47
POTOMAC EXPRESS | 366418000 | 15.5 | 17 | One-way Transit | 21.83 | 0 | 131 | 1004 | 131 | Post-Panamax | 70 | 322 | 322 | Inbound | 344 | 20.13 | 41008 | Nearshore | 32.0169 | -80.8048 | 2021-11-14 07:01:47
POTOMAC EXPRESS | 366418000 | 15.7 | 17 | One-way Transit | 27.67 | 2 | 166 | 1004 | 131 | Post-Panamax | 70 | 324 | 322 | Inbound | 344 | 20.13 | 41008 | Nearshore | 32.0204 | -80.8079 | 2021-11-14 07:02:47
POTOMAC EXPRESS | 366418000 | 16 | 17 | One-way Transit | 21.83 | 0 | 131 | 1004 | 131 | Post-Panamax | 70 | 323 | 323 | Inbound | 344 | 20.13 | 41008 | Nearshore | 32.0239 | -80.811 | 2021-11-14 07:03:47
POTOMAC EXPRESS | 366418000 | 16.2 | 17 | One-way Transit | 21.83 | 0 | 131 | 1004 | 131 | Post-Panamax | 70 | 322 | 322 | Inbound | 344 | 20.13 | 41008 | Nearshore | 32.0274 | -80.8143 | 2021-11-14 07:04:47
MAERSK HARTFORD | 338403000 | 12.7 | 14.76 | One-way Transit | 24.67 | 1 | 148 | 984 | 131 | Post-Panamax | 70 | 297 | 298 | Inbound | 353 | 20.13 | 41008 | Offshore | 31.974 | -80.739 | 2021-11-14 07:28:57
MAERSK HARTFORD | 338403000 | 12.8 | 14.76 | One-way Transit | 21.83 | 0 | 131 | 984 | 131 | Post-Panamax | 70 | 298 | 298 | Inbound | 353 | 20.13 | 41008 | Offshore | 31.9757 | -80.7427 | 2021-11-14 07:29:57
MAERSK HARTFORD | 338403000 | 12.8 | 14.76 | One-way Transit | 21.83 | 0 | 131 | 984 | 131 | Post-Panamax | 70 | 298 | 298 | Inbound | 353 | 20.13 | 41008 | Offshore | 31.9765 | -80.7445 | 2021-11-14 07:30:27
MAERSK HARTFORD | 338403000 | 12.8 | 14.76 | One-way Transit | 21.83 | 0 | 131 | 984 | 131 | Post-Panamax | 70 | 298 | 298 | Inbound | 353 | 20.13 | 41008 | Offshore | 31.9779 | -80.7476 | 2021-11-14 07:31:17
MAERSK HARTFORD | 338403000 | 12.9 | 14.76 | One-way Transit | 21.83 | 0 | 131 | 984 | 131 | Post-Panamax | 70 | 298 | 298 | Inbound | 353 | 20.13 | 41008 | Offshore | 31.9801 | -80.7525 | 2021-11-14 07:32:37
MAERSK HARTFORD | 338403000 | 12.9 | 14.76 | One-way Transit | 21.83 | 0 | 131 | 984 | 131 | Post-Panamax | 70 | 298 | 298 | Inbound | 353 | 20.13 | 41008 | Offshore | 31.9824 | -80.7575 | 2021-11-14 07:33:56
MAERSK HARTFORD | 338403000 | 12.9 | 14.76 | One-way Transit | 21.83 | 0 | 131 | 984 | 131 | Post-Panamax | 70 | 298 | 298 | Inbound | 353 | 20.13 | 41008 | Offshore | 31.9833 | -80.7594 | 2021-11-14 07:34:27
MAERSK HARTFORD | 338403000 | 12.9 | 14.76 | One-way Transit | 21.83 | 0 | 131 | 984 | 131 | Post-Panamax | 70 | 298 | 298 | Inbound | 353 | 20.13 | 41008 | Offshore | 31.9855 | -80.7643 | 2021-11-14 07:35:46
MAERSK HARTFORD | 338403000 | 13 | 14.76 | One-way Transit | 21.83 | 0 | 131 | 984 | 131 | Post-Panamax | 70 | 298 | 298 | Inbound | 353 | 20.13 | 41008 | Offshore | 31.9864 | -80.7662 | 2021-11-14 07:36:17
MAERSK HARTFORD | 338403000 | 13 | 14.76 | One-way Transit | 24.67 | 1 | 148 | 984 | 131 | Post-Panamax | 70 | 299 | 298 | Inbound | 353 | 20.13 | 41008 | Offshore | 31.9887 | -80.7712 | 2021-11-14 07:37:37
MAERSK HARTFORD | 338403000 | 13.1 | 14.76 | One-way Transit | 21.83 | 0 | 131 | 984 | 131 | Post-Panamax | 70 | 298 | 298 | Inbound | 353 | 20.13 | 41008 | Offshore | 31.9906 | -80.7756 | 2021-11-14 07:38:46
MAERSK HARTFORD | 338403000 | 12.7 | 14.76 | One-way Transit | 24.67 | 1 | 148 | 984 | 131 | Post-Panamax | 70 | 322 | 323 | Inbound | 353 | 20.13 | 41008 | Nearshore | 31.9992 | -80.789 | 2021-11-14 07:42:46
MAERSK HARTFORD | 338403000 | 12.8 | 14.76 | One-way Transit | 24.67 | 1 | 148 | 984 | 131 | Post-Panamax | 70 | 322 | 323 | Inbound | 353 | 20.13 | 41008 | Nearshore | 32.002 | -80.7915 | 2021-11-14 07:43:46
MAERSK HARTFORD | 338403000 | 12.8 | 14.76 | One-way Transit | 21.83 | 0 | 131 | 984 | 131 | Post-Panamax | 70 | 323 | 323 | Inbound | 353 | 20.13 | 41008 | Nearshore | 32.0049 | -80.794 | 2021-11-14 07:44:46
MAERSK HARTFORD | 338403000 | 13.3 | 14.76 | One-way Transit | 24.67 | 1 | 148 | 984 | 131 | Post-Panamax | 70 | 324 | 323 | Inbound | 353 | 20.13 | 41008 | Nearshore | 32.0078 | -80.7966 | 2021-11-14 07:45:46
MAERSK HARTFORD | 338403000 | 13.9 | 14.76 | One-way Transit | 27.5 | 2 | 165 | 984 | 131 | Post-Panamax | 70 | 324 | 322 | Inbound | 353 | 20.13 | 41008 | Nearshore | 32.0109 | -80.7993 | 2021-11-14 07:46:46
MAERSK HARTFORD | 338403000 | 14.4 | 14.76 | One-way Transit | 21.83 | 0 | 131 | 984 | 131 | Post-Panamax | 70 | 323 | 323 | Inbound | 353 | 20.13 | 41008 | Nearshore | 32.0145 | -80.8024 | 2021-11-14 07:47:54
MAERSK HARTFORD | 338403000 | 14.8 | 14.76 | One-way Transit | 24.67 | 1 | 148 | 984 | 131 | Post-Panamax | 70 | 322 | 321 | Inbound | 353 | 20.13 | 41008 | Nearshore | 32.0182 | -80.8055 | 2021-11-14 07:49:00
MAERSK HARTFORD | 338403000 | 15.1 | 14.76 | One-way Transit | 27.5 | 2 | 165 | 984 | 131 | Post-Panamax | 70 | 323 | 321 | Inbound | 353 | 20.13 | 41008 | Nearshore | 32.0215 | -80.8085 | 2021-11-14 07:50:00
MAERSK HARTFORD | 338403000 | 15.4 | 14.76 | One-way Transit | 27.5 | 2 | 165 | 984 | 131 | Post-Panamax | 70 | 320 | 318 | Inbound | 353 | 20.13 | 41008 | Nearshore | 32.0248 | -80.8117 | 2021-11-14 07:51:00
MAERSK HARTFORD | 338403000 | 15.8 | 14.76 | One-way Transit | 33.17 | 4 | 199 | 984 | 131 | Post-Panamax | 70 | 321 | 317 | Inbound | 353 | 20.13 | 41008 | Nearshore | 32.0281 | -80.815 | 2021-11-14 07:52:00
MSC QINGDAO | 636019331 | 12.4 | 13.65 | One-way Transit | 29.67 | 2 | 178 | 1059 | 141 | Post-Panamax | 70 | 138 | 140 | Outbound | 342 | 17.9 | 41008 | Nearshore | 32.0283 | -80.8161 | 2021-11-14 08:40:53
MSC QINGDAO | 636019331 | 12.6 | 13.65 | One-way Transit | 23.5 | 0 | 141 | 1059 | 141 | Post-Panamax | 70 | 140 | 140 | Outbound | 342 | 17.9 | 41008 | Nearshore | 32.0254 | -80.8133 | 2021-11-14 08:41:53
MSC QINGDAO | 636019331 | 12.7 | 13.65 | One-way Transit | 23.5 | 0 | 141 | 1059 | 141 | Post-Panamax | 70 | 140 | 140 | Outbound | 342 | 17.9 | 41008 | Nearshore | 32.0238 | -80.8117 | 2021-11-14 08:42:32
MSC QINGDAO | 636019331 | 12.9 | 13.65 | One-way Transit | 26.5 | 1 | 159 | 1059 | 141 | Post-Panamax | 70 | 139 | 140 | Outbound | 342 | 17.9 | 41008 | Nearshore | 32.0205 | -80.8085 | 2021-11-14 08:43:42
MSC QINGDAO | 636019331 | 13.2 | 13.65 | One-way Transit | 26.5 | 1 | 159 | 1059 | 141 | Post-Panamax | 70 | 141 | 142 | Outbound | 342 | 17.9 | 41008 | Nearshore | 32.0173 | -80.8054 | 2021-11-14 08:44:53
MSC QINGDAO | 636019331 | 13.5 | 13.65 | One-way Transit | 26.5 | 1 | 159 | 1059 | 141 | Post-Panamax | 70 | 141 | 142 | Outbound | 342 | 17.9 | 41008 | Nearshore | 32.0142 | -80.8025 | 2021-11-14 08:45:53
MSC QINGDAO | 636019331 | 13.7 | 13.65 | One-way Transit | 23.5 | 0 | 141 | 1059 | 141 | Post-Panamax | 70 | 142 | 142 | Outbound | 342 | 17.9 | 41008 | Nearshore | 32.0123 | -80.8008 | 2021-11-14 08:46:32
MSC QINGDAO | 636019331 | 13.9 | 13.65 | One-way Transit | 23.5 | 0 | 141 | 1059 | 141 | Post-Panamax | 70 | 142 | 142 | Outbound | 342 | 17.9 | 41008 | Nearshore | 32.0086 | -80.7975 | 2021-11-14 08:47:42
MSC QINGDAO | 636019331 | 14 | 13.65 | One-way Transit | 26.5 | 1 | 159 | 1059 | 141 | Post-Panamax | 70 | 142 | 143 | Outbound | 342 | 17.9 | 41008 | Nearshore | 32.0054 | -80.7946 | 2021-11-14 08:48:46
MSC QINGDAO | 636019331 | 13.9 | 13.65 | One-way Transit | 23.5 | 0 | 141 | 1059 | 141 | Post-Panamax | 70 | 142 | 142 | Outbound | 342 | 17.9 | 41008 | Nearshore | 32.002 | -80.7916 | 2021-11-14 08:49:53
MSC QINGDAO | 636019331 | 14.1 | 13.65 | One-way Transit | 29.67 | 2 | 178 | 1059 | 141 | Post-Panamax | 70 | 143 | 141 | Outbound | 342 | 17.9 | 41008 | Nearshore | 31.9987 | -80.7887 | 2021-11-14 08:50:53
MSC QINGDAO | 636019331 | 14.5 | 13.65 | One-way Transit | 23.5 | 0 | 141 | 1059 | 141 | Post-Panamax | 70 | 119 | 119 | Outbound | 342 | 17.9 | 41008 | Offshore | 31.9902 | -80.775 | 2021-11-14 08:54:35
MSC QINGDAO | 636019331 | 14.5 | 13.65 | One-way Transit | 26.5 | 1 | 159 | 1059 | 141 | Post-Panamax | 70 | 119 | 120 | Outbound | 342 | 17.9 | 41008 | Offshore | 31.988 | -80.7703 | 2021-11-14 08:55:41
MSC QINGDAO | 636019331 | 14.4 | 13.65 | One-way Transit | 23.5 | 0 | 141 | 1059 | 141 | Post-Panamax | 70 | 120 | 120 | Outbound | 342 | 17.9 | 41008 | Offshore | 31.9862 | -80.7667 | 2021-11-14 08:56:35
MSC QINGDAO | 636019331 | 14.2 | 13.65 | One-way Transit | 26.5 | 1 | 159 | 1059 | 141 | Post-Panamax | 70 | 119 | 120 | Outbound | 342 | 17.9 | 41008 | Offshore | 31.9842 | -80.7627 | 2021-11-14 08:57:35
MSC QINGDAO | 636019331 | 13.6 | 13.65 | One-way Transit | 26.5 | 1 | 159 | 1059 | 141 | Post-Panamax | 70 | 119 | 120 | Outbound | 342 | 17.9 | 41008 | Offshore | 31.9817 | -80.7574 | 2021-11-14 08:58:53
MSC QINGDAO | 636019331 | 13 | 13.65 | One-way Transit | 23.5 | 0 | 141 | 1059 | 141 | Post-Panamax | 70 | 119 | 119 | Outbound | 342 | 17.9 | 41008 | Offshore | 31.9799 | -80.7538 | 2021-11-14 08:59:53
MSC QINGDAO | 636019331 | 12.3 | 13.65 | One-way Transit | 23.5 | 0 | 141 | 1059 | 141 | Post-Panamax | 70 | 118 | 118 | Outbound | 342 | 17.9 | 41008 | Offshore | 31.978 | -80.7498 | 2021-11-14 09:00:59
MSC QINGDAO | 636019331 | 12 | 13.65 | One-way Transit | 23.5 | 0 | 141 | 1059 | 141 | Post-Panamax | 70 | 118 | 118 | Outbound | 342 | 17.9 | 41008 | Offshore | 31.9771 | -80.7478 | 2021-11-14 09:01:32
MSC QINGDAO | 636019331 | 11.4 | 13.65 | One-way Transit | 26.5 | 1 | 159 | 1059 | 141 | Post-Panamax | 70 | 116 | 117 | Outbound | 342 | 17.9 | 41008 | Offshore | 31.9753 | -80.7438 | 2021-11-14 09:02:43
MSC QINGDAO | 636019331 | 11 | 13.65 | One-way Transit | 23.5 | 0 | 141 | 1059 | 141 | Post-Panamax | 70 | 116 | 116 | Outbound | 342 | 17.9 | 41008 | Offshore | 31.9739 | -80.7405 | 2021-11-14 09:03:43
MSC QINGDAO | 636019331 | 10.7 | 13.65 | One-way Transit | 26.5 | 1 | 159 | 1059 | 141 | Post-Panamax | 70 | 115 | 116 | Outbound | 342 | 17.9 | 41008 | Offshore | 31.9726 | -80.7374 | 2021-11-14 09:04:44
CMA CGM C COLOMB | 215965000 | 13.5 | 13.65 | One-way Transit | 35.5 | 2 | 213 | 1200 | 171 | Post-Panamax | 71 | 138 | 140 | Outbound | 342 | 17.9 | 41008 | Nearshore | 32.028 | -80.8158 | 2021-11-14 09:06:59
CMA CGM C COLOMB | 215965000 | 13.6 | 13.65 | One-way Transit | 32 | 1 | 192 | 1200 | 171 | Post-Panamax | 71 | 140 | 141 | Outbound | 342 | 17.9 | 41008 | Nearshore | 32.0266 | -80.8144 | 2021-11-14 09:07:29
CMA CGM C COLOMB | 215965000 | 13.7 | 13.65 | One-way Transit | 32 | 1 | 192 | 1200 | 171 | Post-Panamax | 71 | 140 | 141 | Outbound | 342 | 17.9 | 41008 | Nearshore | 32.0227 | -80.8106 | 2021-11-14 09:08:49
CMA CGM C COLOMB | 215965000 | 13.8 | 13.65 | One-way Transit | 28.5 | 0 | 171 | 1200 | 171 | Post-Panamax | 71 | 142 | 142 | Outbound | 342 | 17.9 | 41008 | Nearshore | 32.0192 | -80.8073 | 2021-11-14 09:09:58
CMA CGM C COLOMB | 215965000 | 13.9 | 13.65 | One-way Transit | 32 | 1 | 192 | 1200 | 171 | Post-Panamax | 71 | 141 | 142 | Outbound | 342 | 17.9 | 41008 | Nearshore | 32.0177 | -80.8058 | 2021-11-14 09:10:29
CMA CGM C COLOMB | 215965000 | 14.1 | 13.65 | One-way Transit | 28.5 | 0 | 171 | 1200 | 171 | Post-Panamax | 71 | 143 | 143 | Outbound | 342 | 17.9 | 41008 | Nearshore | 32.0141 | -80.8026 | 2021-11-14 09:11:39
CMA CGM C COLOMB | 215965000 | 13.9 | 13.65 | One-way Transit | 28.5 | 0 | 171 | 1200 | 171 | Post-Panamax | 71 | 143 | 143 | Outbound | 342 | 17.9 | 41008 | Nearshore | 32.0104 | -80.7992 | 2021-11-14 09:12:51
CMA CGM C COLOMB | 215965000 | 13.9 | 13.65 | One-way Transit | 32 | 1 | 192 | 1200 | 171 | Post-Panamax | 71 | 145 | 146 | Outbound | 342 | 17.9 | 41008 | Nearshore | 32.0073 | -80.7966 | 2021-11-14 09:13:51
CMA CGM C COLOMB | 215965000 | 13.8 | 13.65 | One-way Transit | 28.5 | 0 | 171 | 1200 | 171 | Post-Panamax | 71 | 145 | 145 | Outbound | 342 | 17.9 | 41008 | Nearshore | 32.0041 | -80.7939 | 2021-11-14 09:14:51
CMA CGM C COLOMB | 215965000 | 13.7 | 13.65 | One-way Transit | 35.5 | 2 | 213 | 1200 | 171 | Post-Panamax | 71 | 142 | 140 | Outbound | 342 | 17.9 | 41008 | Nearshore | 32.0011 | -80.7913 | 2021-11-14 09:15:51
CMA CGM C COLOMB | 215965000 | 13.8 | 15.66 | One-way Transit | 28.5 | 0 | 171 | 1200 | 171 | Post-Panamax | 71 | 120 | 120 | Outbound | 321 | 17.9 | 41008 | Offshore | 31.99 | -80.7739 | 2021-11-14 09:20:45
CMA CGM C COLOMB | 215965000 | 13.9 | 15.66 | One-way Transit | 28.5 | 0 | 171 | 1200 | 171 | Post-Panamax | 71 | 120 | 120 | Outbound | 321 | 17.9 | 41008 | Offshore | 31.988 | -80.77 | 2021-11-14 09:21:45
CMA CGM C COLOMB | 215965000 | 14 | 15.66 | One-way Transit | 28.5 | 0 | 171 | 1200 | 171 | Post-Panamax | 71 | 118 | 118 | Outbound | 321 | 17.9 | 41008 | Offshore | 31.9861 | -80.7661 | 2021-11-14 09:22:45
CMA CGM C COLOMB | 215965000 | 13.8 | 15.66 | One-way Transit | 28.5 | 0 | 171 | 1200 | 171 | Post-Panamax | 71 | 118 | 118 | Outbound | 321 | 17.9 | 41008 | Offshore | 31.9843 | -80.7621 | 2021-11-14 09:23:45
CMA CGM C COLOMB | 215965000 | 13.5 | 15.66 | One-way Transit | 28.5 | 0 | 171 | 1200 | 171 | Post-Panamax | 71 | 118 | 118 | Outbound | 321 | 17.9 | 41008 | Offshore | 31.9825 | -80.7581 | 2021-11-14 09:24:45
CMA CGM C COLOMB | 215965000 | 13.1 | 15.66 | One-way Transit | 28.5 | 0 | 171 | 1200 | 171 | Post-Panamax | 71 | 118 | 118 | Outbound | 321 | 17.9 | 41008 | Offshore | 31.9806 | -80.754 | 2021-11-14 09:25:51
CMA CGM C COLOMB | 215965000 | 12.7 | 15.66 | One-way Transit | 28.5 | 0 | 171 | 1200 | 171 | Post-Panamax | 71 | 118 | 118 | Outbound | 321 | 17.9 | 41008 | Offshore | 31.9788 | -80.7499 | 2021-11-14 09:26:57
CMA CGM C COLOMB | 215965000 | 12.3 | 15.66 | One-way Transit | 28.5 | 0 | 171 | 1200 | 171 | Post-Panamax | 71 | 118 | 118 | Outbound | 321 | 17.9 | 41008 | Offshore | 31.9777 | -80.7475 | 2021-11-14 09:27:37
CMA CGM C COLOMB | 215965000 | 11.6 | 15.66 | One-way Transit | 28.5 | 0 | 171 | 1200 | 171 | Post-Panamax | 71 | 118 | 118 | Outbound | 321 | 17.9 | 41008 | Offshore | 31.9757 | -80.743 | 2021-11-14 09:28:57
CMA CGM C COLOMB | 215965000 | 11.3 | 15.66 | One-way Transit | 28.5 | 0 | 171 | 1200 | 171 | Post-Panamax | 71 | 118 | 118 | Outbound | 321 | 17.9 | 41008 | Offshore | 31.9747 | -80.7408 | 2021-11-14 09:29:37
CMA CGM C COLOMB | 215965000 | 10.8 | 15.66 | One-way Transit | 28.5 | 0 | 171 | 1200 | 171 | Post-Panamax | 71 | 118 | 118 | Outbound | 321 | 17.9 | 41008 | Offshore | 31.9733 | -80.7376 | 2021-11-14 09:30:37
BASLE EXPRESS | 211549000 | 11.6 | 14.99 | One-way Transit | 29.67 | 1 | 178 | 1200 | 157 | Post-Panamax | 71 | 298 | 297 | Inbound | 267 | 20.13 | 41008 | Offshore | 31.9725 | -80.7364 | 2021-11-14 18:40:51
BASLE EXPRESS | 211549000 | 11.7 | 14.99 | One-way Transit | 26.17 | 0 | 157 | 1200 | 157 | Post-Panamax | 71 | 298 | 298 | Inbound | 267 | 20.13 | 41008 | Offshore | 31.974 | -80.7398 | 2021-11-14 18:41:51
BASLE EXPRESS | 211549000 | 11.9 | 14.99 | One-way Transit | 26.17 | 0 | 157 | 1200 | 157 | Post-Panamax | 71 | 298 | 298 | Inbound | 267 | 20.13 | 41008 | Offshore | 31.9755 | -80.7432 | 2021-11-14 18:42:51
BASLE EXPRESS | 211549000 | 11.9 | 14.99 | One-way Transit | 29.67 | 1 | 178 | 1200 | 157 | Post-Panamax | 71 | 297 | 298 | Inbound | 267 | 20.13 | 41008 | Offshore | 31.9771 | -80.7467 | 2021-11-14 18:43:51
BASLE EXPRESS | 211549000 | 12 | 14.99 | One-way Transit | 26.17 | 0 | 157 | 1200 | 157 | Post-Panamax | 71 | 298 | 298 | Inbound | 267 | 20.13 | 41008 | Offshore | 31.9786 | -80.7502 | 2021-11-14 18:44:51
BASLE EXPRESS | 211549000 | 12 | 14.99 | One-way Transit | 26.17 | 0 | 157 | 1200 | 157 | Post-Panamax | 71 | 298 | 298 | Inbound | 267 | 20.13 | 41008 | Offshore | 31.9802 | -80.7537 | 2021-11-14 18:45:51
BASLE EXPRESS | 211549000 | 12.1 | 14.99 | One-way Transit | 26.17 | 0 | 157 | 1200 | 157 | Post-Panamax | 71 | 299 | 299 | Inbound | 267 | 20.13 | 41008 | Offshore | 31.9818 | -80.7572 | 2021-11-14 18:46:51
BASLE EXPRESS | 211549000 | 12.2 | 14.99 | One-way Transit | 29.67 | 1 | 178 | 1200 | 157 | Post-Panamax | 71 | 299 | 300 | Inbound | 267 | 20.13 | 41008 | Offshore | 31.9835 | -80.7607 | 2021-11-14 18:47:51
BASLE EXPRESS | 211549000 | 12.2 | 14.99 | One-way Transit | 29.67 | 1 | 178 | 1200 | 157 | Post-Panamax | 71 | 299 | 300 | Inbound | 267 | 20.13 | 41008 | Offshore | 31.9851 | -80.7641 | 2021-11-14 18:48:51
BASLE EXPRESS | 211549000 | 12.3 | 14.99 | One-way Transit | 26.17 | 0 | 157 | 1200 | 157 | Post-Panamax | 71 | 300 | 300 | Inbound | 267 | 20.13 | 41008 | Offshore | 31.9868 | -80.7677 | 2021-11-14 18:49:51
BASLE EXPRESS | 211549000 | 12.3 | 14.99 | One-way Transit | 29.67 | 1 | 178 | 1200 | 157 | Post-Panamax | 71 | 300 | 299 | Inbound | 267 | 20.13 | 41008 | Offshore | 31.9885 | -80.7712 | 2021-11-14 18:50:51
BASLE EXPRESS | 211549000 | 12.3 | 14.99 | One-way Transit | 26.17 | 0 | 157 | 1200 | 157 | Post-Panamax | 71 | 298 | 298 | Inbound | 267 | 20.13 | 41008 | Offshore | 31.9896 | -80.7735 | 2021-11-14 18:51:31
BASLE EXPRESS | 211549000 | 12.4 | 14.99 | One-way Transit | 26.17 | 0 | 157 | 1200 | 157 | Post-Panamax | 71 | 298 | 298 | Inbound | 267 | 20.13 | 41008 | Offshore | 31.9918 | -80.7783 | 2021-11-14 18:52:51
BASLE EXPRESS | 211549000 | 12 | 14.99 | One-way Transit | 26.17 | 0 | 157 | 1200 | 157 | Post-Panamax | 71 | 320 | 320 | Inbound | 267 | 20.13 | 41008 | Nearshore | 31.9998 | -80.7894 | 2021-11-14 18:56:31
BASLE EXPRESS | 211549000 | 12 | 14.99 | One-way Transit | 29.67 | 1 | 178 | 1200 | 157 | Post-Panamax | 71 | 321 | 320 | Inbound | 267 | 20.13 | 41008 | Nearshore | 32.0029 | -80.7923 | 2021-11-14 18:57:41
BASLE EXPRESS | 211549000 | 12.1 | 14.99 | One-way Transit | 29.67 | 1 | 178 | 1200 | 157 | Post-Panamax | 71 | 323 | 322 | Inbound | 267 | 20.13 | 41008 | Nearshore | 32.0059 | -80.7952 | 2021-11-14 18:58:52
BASLE EXPRESS | 211549000 | 12.2 | 14.99 | One-way Transit | 29.67 | 1 | 178 | 1200 | 157 | Post-Panamax | 71 | 323 | 322 | Inbound | 267 | 20.13 | 41008 | Nearshore | 32.0077 | -80.7968 | 2021-11-14 18:59:31
BASLE EXPRESS | 211549000 | 12.3 | 14.99 | One-way Transit | 29.67 | 1 | 178 | 1200 | 157 | Post-Panamax | 71 | 323 | 322 | Inbound | 267 | 20.13 | 41008 | Nearshore | 32.0109 | -80.7996 | 2021-11-14 19:00:41
BASLE EXPRESS | 211549000 | 12.4 | 14.99 | One-way Transit | 26.17 | 0 | 157 | 1200 | 157 | Post-Panamax | 71 | 323 | 323 | Inbound | 267 | 20.13 | 41008 | Nearshore | 32.0137 | -80.8021 | 2021-11-14 19:01:42
BASLE EXPRESS | 211549000 | 12.5 | 14.99 | One-way Transit | 26.17 | 0 | 157 | 1200 | 157 | Post-Panamax | 71 | 323 | 323 | Inbound | 267 | 20.13 | 41008 | Nearshore | 32.0155 | -80.8037 | 2021-11-14 19:02:21
BASLE EXPRESS | 211549000 | 12.6 | 14.99 | One-way Transit | 26.17 | 0 | 157 | 1200 | 157 | Post-Panamax | 71 | 323 | 323 | Inbound | 267 | 20.13 | 41008 | Nearshore | 32.0193 | -80.807 | 2021-11-14 19:03:42
BASLE EXPRESS | 211549000 | 12.7 | 14.99 | One-way Transit | 26.17 | 0 | 157 | 1200 | 157 | Post-Panamax | 71 | 321 | 321 | Inbound | 267 | 20.13 | 41008 | Nearshore | 32.0225 | -80.8099 | 2021-11-14 19:04:51
BASLE EXPRESS | 211549000 | 12.8 | 14.99 | One-way Transit | 26.17 | 0 | 157 | 1200 | 157 | Post-Panamax | 71 | 321 | 321 | Inbound | 267 | 20.13 | 41008 | Nearshore | 32.0253 | -80.8125 | 2021-11-14 19:05:51
BASLE EXPRESS | 211549000 | 12.8 | 14.99 | One-way Transit | 36.67 | 3 | 220 | 1200 | 157 | Post-Panamax | 71 | 318 | 315 | Inbound | 267 | 20.13 | 41008 | Nearshore | 32.0281 | -80.8152 | 2021-11-14 19:06:51
EVER LOVELY | 563033000 | 13.2 | 14.99 | One-way Transit | 25.17 | 0 | 151 | 1099 | 151 | Post-Panamax | 71 | 298 | 298 | Inbound | 267 | 20.13 | 41008 | Offshore | 31.9735 | -80.7384 | 2021-11-14 19:09:50
EVER LOVELY | 563033000 | 13.7 | 14.99 | One-way Transit | 28.33 | 1 | 170 | 1099 | 151 | Post-Panamax | 71 | 297 | 298 | Inbound | 267 | 20.13 | 41008 | Offshore | 31.9755 | -80.743 | 2021-11-14 19:10:59
EVER LOVELY | 563033000 | 13.8 | 14.99 | One-way Transit | 31.5 | 2 | 189 | 1099 | 151 | Post-Panamax | 71 | 298 | 300 | Inbound | 267 | 20.13 | 41008 | Offshore | 31.9764 | -80.745 | 2021-11-14 19:11:30
EVER LOVELY | 563033000 | 14.1 | 14.99 | One-way Transit | 28.33 | 1 | 170 | 1099 | 151 | Post-Panamax | 71 | 299 | 300 | Inbound | 267 | 20.13 | 41008 | Offshore | 31.9784 | -80.7494 | 2021-11-14 19:12:35
EVER LOVELY | 563033000 | 14.3 | 14.99 | One-way Transit | 28.33 | 1 | 170 | 1099 | 151 | Post-Panamax | 71 | 299 | 300 | Inbound | 267 | 20.13 | 41008 | Offshore | 31.9804 | -80.7534 | 2021-11-14 19:13:35
EVER LOVELY | 563033000 | 14.5 | 14.99 | One-way Transit | 28.33 | 1 | 170 | 1099 | 151 | Post-Panamax | 71 | 299 | 300 | Inbound | 267 | 20.13 | 41008 | Offshore | 31.9825 | -80.7579 | 2021-11-14 19:14:42
EVER LOVELY | 563033000 | 14.6 | 14.99 | One-way Transit | 28.33 | 1 | 170 | 1099 | 151 | Post-Panamax | 71 | 298 | 299 | Inbound | 267 | 20.13 | 41008 | Offshore | 31.9851 | -80.7635 | 2021-11-14 19:15:54
EVER LOVELY | 563033000 | 14.7 | 14.99 | One-way Transit | 28.33 | 1 | 170 | 1099 | 151 | Post-Panamax | 71 | 298 | 299 | Inbound | 267 | 20.13 | 41008 | Offshore | 31.9868 | -80.7672 | 2021-11-14 19:16:54
EVER LOVELY | 563033000 | 14.8 | 14.99 | One-way Transit | 28.33 | 1 | 170 | 1099 | 151 | Post-Panamax | 71 | 298 | 299 | Inbound | 267 | 20.13 | 41008 | Offshore | 31.9888 | -80.7715 | 2021-11-14 19:17:54
EVER LOVELY | 563033000 | 14.8 | 14.99 | One-way Transit | 28.33 | 1 | 170 | 1099 | 151 | Post-Panamax | 71 | 298 | 299 | Inbound | 267 | 20.13 | 41008 | Offshore | 31.9897 | -80.7736 | 2021-11-14 19:18:24
EVER LOVELY | 563033000 | 14.7 | 14.09 | One-way Transit | 31.5 | 2 | 189 | 1099 | 151 | Post-Panamax | 71 | 320 | 322 | Inbound | 276 | 20.13 | 41008 | Nearshore | 32.0006 | -80.7898 | 2021-11-14 19:22:42
EVER LOVELY | 563033000 | 14.5 | 14.09 | One-way Transit | 31.5 | 2 | 189 | 1099 | 151 | Post-Panamax | 71 | 320 | 322 | Inbound | 276 | 20.13 | 41008 | Nearshore | 32.0038 | -80.7929 | 2021-11-14 19:23:42
EVER LOVELY | 563033000 | 14.5 | 14.09 | One-way Transit | 28.33 | 1 | 170 | 1099 | 151 | Post-Panamax | 71 | 322 | 323 | Inbound | 276 | 20.13 | 41008 | Nearshore | 32.0072 | -80.796 | 2021-11-14 19:24:48
EVER LOVELY | 563033000 | 14.7 | 14.09 | One-way Transit | 28.33 | 1 | 170 | 1099 | 151 | Post-Panamax | 71 | 322 | 323 | Inbound | 276 | 20.13 | 41008 | Nearshore | 32.0111 | -80.7995 | 2021-11-14 19:25:59
EVER LOVELY | 563033000 | 14.9 | 14.09 | One-way Transit | 28.33 | 1 | 170 | 1099 | 151 | Post-Panamax | 71 | 322 | 323 | Inbound | 276 | 20.13 | 41008 | Nearshore | 32.0144 | -80.8025 | 2021-11-14 19:26:59
EVER LOVELY | 563033000 | 15.1 | 14.09 | One-way Transit | 25.17 | 0 | 151 | 1099 | 151 | Post-Panamax | 71 | 323 | 323 | Inbound | 276 | 20.13 | 41008 | Nearshore | 32.0177 | -80.8055 | 2021-11-14 19:27:59
EVER LOVELY | 563033000 | 15.2 | 14.09 | One-way Transit | 25.17 | 0 | 151 | 1099 | 151 | Post-Panamax | 71 | 323 | 323 | Inbound | 276 | 20.13 | 41008 | Nearshore | 32.021 | -80.8085 | 2021-11-14 19:28:59
EVER LOVELY | 563033000 | 15 | 14.09 | One-way Transit | 28.33 | 1 | 170 | 1099 | 151 | Post-Panamax | 71 | 322 | 323 | Inbound | 276 | 20.13 | 41008 | Nearshore | 32.0243 | -80.8114 | 2021-11-14 19:29:59
EVER LOVELY | 563033000 | 15 | 14.09 | One-way Transit | 28.33 | 1 | 170 | 1099 | 151 | Post-Panamax | 71 | 322 | 321 | Inbound | 276 | 20.13 | 41008 | Nearshore | 32.0277 | -80.8145 | 2021-11-14 19:30:59
SEAWAYS VISAYAS | 538002947 | 12.9 | 17.9 | One-way Transit | 19.67 | 0 | 118 | 748 | 118 | Panamax | 80 | 298 | 298 | Inbound | 277 | 22.37 | 41008 | Offshore | 31.9741 | -80.7395 | 2021-11-14 23:35:53
SEAWAYS VISAYAS | 538002947 | 13.1 | 17.9 | One-way Transit | 21.83 | 1 | 131 | 748 | 118 | Panamax | 80 | 297 | 298 | Inbound | 277 | 22.37 | 41008 | Offshore | 31.9758 | -80.7433 | 2021-11-14 23:36:53
SEAWAYS VISAYAS | 538002947 | 13.1 | 17.9 | One-way Transit | 21.83 | 1 | 131 | 748 | 118 | Panamax | 80 | 297 | 298 | Inbound | 277 | 22.37 | 41008 | Offshore | 31.9766 | -80.7451 | 2021-11-14 23:37:23
SEAWAYS VISAYAS | 538002947 | 13.3 | 17.9 | One-way Transit | 19.67 | 0 | 118 | 748 | 118 | Panamax | 80 | 297 | 297 | Inbound | 277 | 22.37 | 41008 | Offshore | 31.9792 | -80.7509 | 2021-11-14 23:38:53
SEAWAYS VISAYAS | 538002947 | 13.3 | 17.9 | One-way Transit | 21.83 | 1 | 131 | 748 | 118 | Panamax | 80 | 298 | 297 | Inbound | 277 | 22.37 | 41008 | Offshore | 31.9809 | -80.7548 | 2021-11-14 23:39:54
SEAWAYS VISAYAS | 538002947 | 13.4 | 17.9 | One-way Transit | 21.83 | 1 | 131 | 748 | 118 | Panamax | 80 | 298 | 297 | Inbound | 277 | 22.37 | 41008 | Offshore | 31.9821 | -80.7574 | 2021-11-14 23:40:35
SEAWAYS VISAYAS | 538002947 | 13.4 | 17.9 | One-way Transit | 21.83 | 1 | 131 | 748 | 118 | Panamax | 80 | 298 | 297 | Inbound | 277 | 22.37 | 41008 | Offshore | 31.9832 | -80.76 | 2021-11-14 23:41:13
SEAWAYS VISAYAS | 538002947 | 13.6 | 17.9 | One-way Transit | 21.83 | 1 | 131 | 748 | 118 | Panamax | 80 | 298 | 299 | Inbound | 277 | 22.37 | 41008 | Offshore | 31.9861 | -80.7665 | 2021-11-14 23:42:54
SEAWAYS VISAYAS | 538002947 | 13.6 | 17.9 | One-way Transit | 21.83 | 1 | 131 | 748 | 118 | Panamax | 80 | 300 | 299 | Inbound | 277 | 22.37 | 41008 | Offshore | 31.9874 | -80.7691 | 2021-11-14 23:43:35
SEAWAYS VISAYAS | 538002947 | 13.7 | 17.9 | One-way Transit | 24 | 2 | 144 | 748 | 118 | Panamax | 80 | 301 | 299 | Inbound | 277 | 22.37 | 41008 | Offshore | 31.9895 | -80.7735 | 2021-11-14 23:44:43
SEAWAYS VISAYAS | 538002947 | 13.4 | 17.9 | One-way Transit | 21.83 | 1 | 131 | 748 | 118 | Panamax | 80 | 321 | 320 | Inbound | 277 | 22.37 | 41008 | Nearshore | 32.0014 | -80.7906 | 2021-11-14 23:49:45
SEAWAYS VISAYAS | 538002947 | 13.4 | 17.9 | One-way Transit | 21.83 | 1 | 131 | 748 | 118 | Panamax | 80 | 321 | 320 | Inbound | 277 | 22.37 | 41008 | Nearshore | 32.0047 | -80.7938 | 2021-11-14 23:50:54
SEAWAYS VISAYAS | 538002947 | 13.5 | 17.9 | One-way Transit | 21.83 | 1 | 131 | 748 | 118 | Panamax | 80 | 320 | 321 | Inbound | 277 | 22.37 | 41008 | Nearshore | 32.0072 | -80.7962 | 2021-11-14 23:51:45
SEAWAYS VISAYAS | 538002947 | 13.7 | 17.9 | One-way Transit | 21.83 | 1 | 131 | 748 | 118 | Panamax | 80 | 322 | 321 | Inbound | 277 | 22.37 | 41008 | Nearshore | 32.0106 | -80.7994 | 2021-11-14 23:52:54
SEAWAYS VISAYAS | 538002947 | 13.7 | 17.9 | One-way Transit | 21.83 | 1 | 131 | 748 | 118 | Panamax | 80 | 322 | 321 | Inbound | 277 | 22.37 | 41008 | Nearshore | 32.0126 | -80.8012 | 2021-11-14 23:53:34
SEAWAYS VISAYAS | 538002947 | 13.8 | 17.9 | One-way Transit | 21.83 | 1 | 131 | 748 | 118 | Panamax | 80 | 322 | 321 | Inbound | 277 | 22.37 | 41008 | Nearshore | 32.0156 | -80.804 | 2021-11-14 23:54:34
SEAWAYS VISAYAS | 538002947 | 13.8 | 17.9 | One-way Transit | 21.83 | 1 | 131 | 748 | 118 | Panamax | 80 | 322 | 321 | Inbound | 277 | 22.37 | 41008 | Nearshore | 32.0186 | -80.8068 | 2021-11-14 23:55:34
SEAWAYS VISAYAS | 538002947 | 13.8 | 17.9 | One-way Transit | 21.83 | 1 | 131 | 748 | 118 | Panamax | 80 | 322 | 321 | Inbound | 277 | 22.37 | 41008 | Nearshore | 32.0217 | -80.8096 | 2021-11-14 23:56:34
SEAWAYS VISAYAS | 538002947 | 13.9 | 17.9 | One-way Transit | 19.67 | 0 | 118 | 748 | 118 | Panamax | 80 | 322 | 322 | Inbound | 277 | 22.37 | 41008 | Nearshore | 32.0247 | -80.8124 | 2021-11-14 23:57:34
SEAWAYS VISAYAS | 538002947 | 13.9 | 17.9 | One-way Transit | 21.83 | 1 | 131 | 748 | 118 | Panamax | 80 | 322 | 321 | Inbound | 277 | 22.37 | 41008 | Nearshore | 32.0277 | -80.8152 | 2021-11-14 23:58:34
ULSAN EXPRESS | 211578000 | 11.3 | 5.82 | One-way Transit | 29.67 | 1 | 178 | 1200 | 157 | Post-Panamax | 70 | 138 | 139 | Outbound | 252 | 8.95 | 41008 | Nearshore | 32.0275 | -80.8146 | 2021-11-13 03:35:37
ULSAN EXPRESS | 211578000 | 11.3 | 5.82 | One-way Transit | 26.17 | 0 | 157 | 1200 | 157 | Post-Panamax | 70 | 142 | 142 | Outbound | 252 | 8.95 | 41008 | Nearshore | 32.0251 | -80.8122 | 2021-11-13 03:36:37
ULSAN EXPRESS | 211578000 | 11.5 | 5.82 | One-way Transit | 29.67 | 1 | 178 | 1200 | 157 | Post-Panamax | 70 | 143 | 142 | Outbound | 252 | 8.95 | 41008 | Nearshore | 32.0221 | -80.8096 | 2021-11-13 03:37:46
ULSAN EXPRESS | 211578000 | 11.6 | 5.82 | One-way Transit | 26.17 | 0 | 157 | 1200 | 157 | Post-Panamax | 70 | 143 | 143 | Outbound | 252 | 8.95 | 41008 | Nearshore | 32.0191 | -80.8069 | 2021-11-13 03:38:57
ULSAN EXPRESS | 211578000 | 11.6 | 5.82 | One-way Transit | 26.17 | 0 | 157 | 1200 | 157 | Post-Panamax | 70 | 142 | 142 | Outbound | 252 | 8.95 | 41008 | Nearshore | 32.0165 | -80.8046 | 2021-11-13 03:39:58
ULSAN EXPRESS | 211578000 | 11.7 | 5.82 | One-way Transit | 26.17 | 0 | 157 | 1200 | 157 | Post-Panamax | 70 | 143 | 143 | Outbound | 252 | 8.95 | 41008 | Nearshore | 32.0148 | -80.8031 | 2021-11-13 03:40:36
ULSAN EXPRESS | 211578000 | 11.7 | 5.82 | One-way Transit | 26.17 | 0 | 157 | 1200 | 157 | Post-Panamax | 70 | 142 | 142 | Outbound | 252 | 8.95 | 41008 | Nearshore | 32.0122 | -80.8008 | 2021-11-13 03:41:36
ULSAN EXPRESS | 211578000 | 11.7 | 5.82 | One-way Transit | 29.67 | 1 | 178 | 1200 | 157 | Post-Panamax | 70 | 144 | 143 | Outbound | 252 | 8.95 | 41008 | Nearshore | 32.0096 | -80.7985 | 2021-11-13 03:42:36
ULSAN EXPRESS | 211578000 | 11.7 | 5.82 | One-way Transit | 29.67 | 1 | 178 | 1200 | 157 | Post-Panamax | 70 | 143 | 142 | Outbound | 252 | 8.95 | 41008 | Nearshore | 32.007 | -80.7961 | 2021-11-13 03:43:36
ULSAN EXPRESS | 211578000 | 11.7 | 5.82 | One-way Transit | 26.17 | 0 | 157 | 1200 | 157 | Post-Panamax | 70 | 143 | 143 | Outbound | 252 | 8.95 | 41008 | Nearshore | 32.0044 | -80.7938 | 2021-11-13 03:44:36
ULSAN EXPRESS | 211578000 | 11.6 | 5.82 | One-way Transit | 26.17 | 0 | 157 | 1200 | 157 | Post-Panamax | 70 | 143 | 143 | Outbound | 252 | 8.95 | 41008 | Nearshore | 32.0018 | -80.7915 | 2021-11-13 03:45:36
ULSAN EXPRESS | 211578000 | 11.6 | 5.82 | One-way Transit | 29.67 | 1 | 178 | 1200 | 157 | Post-Panamax | 70 | 143 | 142 | Outbound | 252 | 8.95 | 41008 | Nearshore | 31.9992 | -80.7892 | 2021-11-13 03:46:36
ULSAN EXPRESS | 211578000 | 11.5 | 5.82 | One-way Transit | 26.17 | 0 | 157 | 1200 | 157 | Post-Panamax | 70 | 120 | 120 | Outbound | 252 | 8.95 | 41008 | Offshore | 31.9912 | -80.7768 | 2021-11-13 03:50:47
ULSAN EXPRESS | 211578000 | 11.6 | 5.82 | One-way Transit | 26.17 | 0 | 157 | 1200 | 157 | Post-Panamax | 70 | 120 | 120 | Outbound | 252 | 8.95 | 41008 | Offshore | 31.9896 | -80.7735 | 2021-11-13 03:51:47
ULSAN EXPRESS | 211578000 | 11.7 | 5.82 | One-way Transit | 26.17 | 0 | 157 | 1200 | 157 | Post-Panamax | 70 | 120 | 120 | Outbound | 252 | 8.95 | 41008 | Offshore | 31.988 | -80.7701 | 2021-11-13 03:52:47
ULSAN EXPRESS | 211578000 | 11.9 | 5.82 | One-way Transit | 29.67 | 1 | 178 | 1200 | 157 | Post-Panamax | 70 | 120 | 119 | Outbound | 252 | 8.95 | 41008 | Offshore | 31.9863 | -80.7668 | 2021-11-13 03:53:47
ULSAN EXPRESS | 211578000 | 12 | 5.82 | One-way Transit | 29.67 | 1 | 178 | 1200 | 157 | Post-Panamax | 70 | 120 | 119 | Outbound | 252 | 8.95 | 41008 | Offshore | 31.9847 | -80.7634 | 2021-11-13 03:54:47
ULSAN EXPRESS | 211578000 | 12 | 5.82 | One-way Transit | 26.17 | 0 | 157 | 1200 | 157 | Post-Panamax | 70 | 117 | 117 | Outbound | 252 | 8.95 | 41008 | Offshore | 31.9828 | -80.7593 | 2021-11-13 03:55:56
ULSAN EXPRESS | 211578000 | 12.2 | 5.82 | One-way Transit | 26.17 | 0 | 157 | 1200 | 157 | Post-Panamax | 70 | 118 | 118 | Outbound | 252 | 8.95 | 41008 | Offshore | 31.9812 | -80.7558 | 2021-11-13 03:56:56
ULSAN EXPRESS | 211578000 | 12.3 | 5.82 | One-way Transit | 29.67 | 1 | 178 | 1200 | 157 | Post-Panamax | 70 | 118 | 117 | Outbound | 252 | 8.95 | 41008 | Offshore | 31.9796 | -80.7522 | 2021-11-13 03:57:56
ULSAN EXPRESS | 211578000 | 12.3 | 5.82 | One-way Transit | 26.17 | 0 | 157 | 1200 | 157 | Post-Panamax | 70 | 118 | 118 | Outbound | 252 | 8.95 | 41008 | Offshore | 31.978 | -80.7487 | 2021-11-13 03:58:56
ULSAN EXPRESS | 211578000 | 12.2 | 5.82 | One-way Transit | 26.17 | 0 | 157 | 1200 | 157 | Post-Panamax | 70 | 118 | 118 | Outbound | 252 | 8.95 | 41008 | Offshore | 31.9764 | -80.7452 | 2021-11-13 03:59:56
ULSAN EXPRESS | 211578000 | 12 | 5.82 | One-way Transit | 29.67 | 1 | 178 | 1200 | 157 | Post-Panamax | 70 | 118 | 117 | Outbound | 252 | 8.95 | 41008 | Offshore | 31.9748 | -80.7416 | 2021-11-13 04:00:57
ULSAN EXPRESS | 211578000 | 11.9 | 5.82 | One-way Transit | 29.67 | 1 | 178 | 1200 | 157 | Post-Panamax | 70 | 119 | 118 | Outbound | 252 | 8.95 | 41008 | Offshore | 31.9737 | -80.7393 | 2021-11-13 04:01:37
MAERSK SIRAC | 563002100 | 10.3 | 5.82 | One-way Transit | 31.83 | 2 | 191 | 981 | 157 | Post-Panamax | 72 | 298 | 296 | Inbound | 279 | 6.71 | 41008 | Offshore | 31.9734 | -80.7382 | 2021-11-13 06:31:59
MAERSK SIRAC | 563002100 | 10.8 | 5.82 | One-way Transit | 29 | 1 | 174 | 981 | 157 | Post-Panamax | 72 | 297 | 296 | Inbound | 279 | 6.71 | 41008 | Offshore | 31.9741 | -80.7397 | 2021-11-13 06:32:29
MAERSK SIRAC | 563002100 | 11.6 | 5.82 | One-way Transit | 29 | 1 | 174 | 981 | 157 | Post-Panamax | 72 | 297 | 296 | Inbound | 279 | 6.71 | 41008 | Offshore | 31.9762 | -80.7442 | 2021-11-13 06:33:50
MAERSK SIRAC | 563002100 | 12.1 | 5.82 | One-way Transit | 29 | 1 | 174 | 981 | 157 | Post-Panamax | 72 | 297 | 296 | Inbound | 279 | 6.71 | 41008 | Offshore | 31.9777 | -80.7478 | 2021-11-13 06:34:50
MAERSK SIRAC | 563002100 | 12.7 | 5.82 | One-way Transit | 31.83 | 2 | 191 | 981 | 157 | Post-Panamax | 72 | 298 | 296 | Inbound | 279 | 6.71 | 41008 | Offshore | 31.9796 | -80.752 | 2021-11-13 06:35:59
MAERSK SIRAC | 563002100 | 13.1 | 5.82 | One-way Transit | 29 | 1 | 174 | 981 | 157 | Post-Panamax | 72 | 297 | 296 | Inbound | 279 | 6.71 | 41008 | Offshore | 31.9814 | -80.7559 | 2021-11-13 06:36:59
MAERSK SIRAC | 563002100 | 13.3 | 5.82 | One-way Transit | 29 | 1 | 174 | 981 | 157 | Post-Panamax | 72 | 297 | 296 | Inbound | 279 | 6.71 | 41008 | Offshore | 31.9823 | -80.7578 | 2021-11-13 06:37:29
MAERSK SIRAC | 563002100 | 13.5 | 5.82 | One-way Transit | 31.83 | 2 | 191 | 981 | 157 | Post-Panamax | 72 | 298 | 296 | Inbound | 279 | 6.71 | 41008 | Offshore | 31.9844 | -80.7626 | 2021-11-13 06:38:39
MAERSK SIRAC | 563002100 | 13.6 | 5.82 | One-way Transit | 31.83 | 2 | 191 | 981 | 157 | Post-Panamax | 72 | 298 | 296 | Inbound | 279 | 6.71 | 41008 | Offshore | 31.9865 | -80.7673 | 2021-11-13 06:39:50
MAERSK SIRAC | 563002100 | 13.6 | 5.82 | One-way Transit | 31.83 | 2 | 191 | 981 | 157 | Post-Panamax | 72 | 298 | 296 | Inbound | 279 | 6.71 | 41008 | Offshore | 31.9884 | -80.7715 | 2021-11-13 06:40:50
MAERSK SIRAC | 563002100 | 13.8 | 5.82 | One-way Transit | 29 | 1 | 174 | 981 | 157 | Post-Panamax | 72 | 300 | 299 | Inbound | 279 | 6.71 | 41008 | Offshore | 31.9907 | -80.7763 | 2021-11-13 06:41:59
MAERSK SIRAC | 563002100 | 14.7 | 5.82 | One-way Transit | 29 | 1 | 174 | 981 | 157 | Post-Panamax | 72 | 322 | 321 | Inbound | 279 | 6.71 | 41008 | Nearshore | 32.0014 | -80.791 | 2021-11-13 06:45:59
MAERSK SIRAC | 563002100 | 14.4 | 5.82 | One-way Transit | 29 | 1 | 174 | 981 | 157 | Post-Panamax | 72 | 323 | 322 | Inbound | 279 | 6.71 | 41008 | Nearshore | 32.0049 | -80.7941 | 2021-11-13 06:46:59
MAERSK SIRAC | 563002100 | 14.3 | 5.82 | One-way Transit | 29 | 1 | 174 | 981 | 157 | Post-Panamax | 72 | 322 | 321 | Inbound | 279 | 6.71 | 41008 | Nearshore | 32.0078 | -80.7968 | 2021-11-13 06:47:59
MAERSK SIRAC | 563002100 | 14.3 | 5.82 | One-way Transit | 31.83 | 2 | 191 | 981 | 157 | Post-Panamax | 72 | 323 | 321 | Inbound | 279 | 6.71 | 41008 | Nearshore | 32.0111 | -80.7997 | 2021-11-13 06:48:59
MAERSK SIRAC | 563002100 | 14.4 | 5.82 | One-way Transit | 31.83 | 2 | 191 | 981 | 157 | Post-Panamax | 72 | 323 | 321 | Inbound | 279 | 6.71 | 41008 | Nearshore | 32.0143 | -80.8025 | 2021-11-13 06:49:59
MAERSK SIRAC | 563002100 | 14.5 | 5.82 | One-way Transit | 31.83 | 2 | 191 | 981 | 157 | Post-Panamax | 72 | 323 | 321 | Inbound | 279 | 6.71 | 41008 | Nearshore | 32.0177 | -80.8055 | 2021-11-13 06:50:59
MAERSK SIRAC | 563002100 | 14.7 | 5.82 | One-way Transit | 34.67 | 3 | 208 | 981 | 157 | Post-Panamax | 72 | 323 | 320 | Inbound | 279 | 6.71 | 41008 | Nearshore | 32.0211 | -80.8085 | 2021-11-13 06:51:59
MAERSK SIRAC | 563002100 | 14.8 | 5.82 | One-way Transit | 34.67 | 3 | 208 | 981 | 157 | Post-Panamax | 72 | 322 | 319 | Inbound | 279 | 6.71 | 41008 | Nearshore | 32.0231 | -80.8103 | 2021-11-13 06:52:34
MAERSK SIRAC | 563002100 | 15 | 5.82 | One-way Transit | 34.67 | 3 | 208 | 981 | 157 | Post-Panamax | 72 | 321 | 318 | Inbound | 279 | 6.71 | 41008 | Nearshore | 32.0277 | -80.8147 | 2021-11-13 06:53:47
CMA CGM PEGASUS | 248013000 | 13.2 | 5.82 | One-way Transit | 24.67 | 0 | 148 | 1194 | 148 | Post-Panamax | 70 | 299 | 299 | Inbound | 279 | 6.71 | 41008 | Offshore | 31.9737 | -80.7386 | 2021-11-13 07:01:37
CMA CGM PEGASUS | 248013000 | 13.5 | 5.82 | One-way Transit | 24.67 | 0 | 148 | 1194 | 148 | Post-Panamax | 70 | 299 | 299 | Inbound | 279 | 6.71 | 41008 | Offshore | 31.9758 | -80.7431 | 2021-11-13 07:02:47
CMA CGM PEGASUS | 248013000 | 13.6 | 5.82 | One-way Transit | 28.17 | 1 | 169 | 1194 | 148 | Post-Panamax | 70 | 298 | 299 | Inbound | 279 | 6.71 | 41008 | Offshore | 31.977 | -80.7456 | 2021-11-13 07:03:26
CMA CGM PEGASUS | 248013000 | 13.7 | 5.82 | One-way Transit | 24.67 | 0 | 148 | 1194 | 148 | Post-Panamax | 70 | 298 | 298 | Inbound | 279 | 6.71 | 41008 | Offshore | 31.9791 | -80.7503 | 2021-11-13 07:04:37
CMA CGM PEGASUS | 248013000 | 13.8 | 5.82 | One-way Transit | 24.67 | 0 | 148 | 1194 | 148 | Post-Panamax | 70 | 298 | 298 | Inbound | 279 | 6.71 | 41008 | Offshore | 31.9809 | -80.7543 | 2021-11-13 07:05:37
CMA CGM PEGASUS | 248013000 | 13.8 | 5.82 | One-way Transit | 28.17 | 1 | 169 | 1194 | 148 | Post-Panamax | 70 | 297 | 298 | Inbound | 279 | 6.71 | 41008 | Offshore | 31.9824 | -80.7576 | 2021-11-13 07:06:26
CMA CGM PEGASUS | 248013000 | 13.7 | 5.82 | One-way Transit | 28.17 | 1 | 169 | 1194 | 148 | Post-Panamax | 70 | 297 | 298 | Inbound | 279 | 6.71 | 41008 | Offshore | 31.9845 | -80.7623 | 2021-11-13 07:07:37
CMA CGM PEGASUS | 248013000 | 13.6 | 5.82 | One-way Transit | 24.67 | 0 | 148 | 1194 | 148 | Post-Panamax | 70 | 298 | 298 | Inbound | 279 | 6.71 | 41008 | Offshore | 31.9865 | -80.7669 | 2021-11-13 07:08:47
CMA CGM PEGASUS | 248013000 | 13.6 | 5.82 | One-way Transit | 24.67 | 0 | 148 | 1194 | 148 | Post-Panamax | 70 | 298 | 298 | Inbound | 279 | 6.71 | 41008 | Offshore | 31.9886 | -80.7715 | 2021-11-13 07:09:56
CMA CGM PEGASUS | 248013000 | 13.5 | 5.82 | One-way Transit | 24.67 | 0 | 148 | 1194 | 148 | Post-Panamax | 70 | 298 | 298 | Inbound | 279 | 6.71 | 41008 | Offshore | 31.9904 | -80.7754 | 2021-11-13 07:10:56
CMA CGM PEGASUS | 248013000 | 12.9 | 5.82 | One-way Transit | 28.17 | 1 | 169 | 1194 | 148 | Post-Panamax | 70 | 320 | 321 | Inbound | 279 | 6.71 | 41008 | Nearshore | 31.9993 | -80.7889 | 2021-11-13 07:14:56
CMA CGM PEGASUS | 248013000 | 12.8 | 5.82 | One-way Transit | 24.67 | 0 | 148 | 1194 | 148 | Post-Panamax | 70 | 321 | 321 | Inbound | 279 | 6.71 | 41008 | Nearshore | 32.0021 | -80.7915 | 2021-11-13 07:15:56
CMA CGM PEGASUS | 248013000 | 12.9 | 5.82 | One-way Transit | 28.17 | 1 | 169 | 1194 | 148 | Post-Panamax | 70 | 321 | 322 | Inbound | 279 | 6.71 | 41008 | Nearshore | 32.0048 | -80.7942 | 2021-11-13 07:16:56
CMA CGM PEGASUS | 248013000 | 13 | 5.82 | One-way Transit | 28.17 | 1 | 169 | 1194 | 148 | Post-Panamax | 70 | 322 | 323 | Inbound | 279 | 6.71 | 41008 | Nearshore | 32.0077 | -80.7968 | 2021-11-13 07:17:56
CMA CGM PEGASUS | 248013000 | 13.1 | 5.82 | One-way Transit | 28.17 | 1 | 169 | 1194 | 148 | Post-Panamax | 70 | 322 | 323 | Inbound | 279 | 6.71 | 41008 | Nearshore | 32.0106 | -80.7994 | 2021-11-13 07:18:56
CMA CGM PEGASUS | 248013000 | 13.2 | 5.82 | One-way Transit | 24.67 | 0 | 148 | 1194 | 148 | Post-Panamax | 70 | 323 | 323 | Inbound | 279 | 6.71 | 41008 | Nearshore | 32.0136 | -80.802 | 2021-11-13 07:19:56
CMA CGM PEGASUS | 248013000 | 13.3 | 5.37 | One-way Transit | 28.17 | 1 | 169 | 1194 | 148 | Post-Panamax | 70 | 322 | 323 | Inbound | 262 | 8.95 | 41008 | Nearshore | 32.0165 | -80.8046 | 2021-11-13 07:20:56
CMA CGM PEGASUS | 248013000 | 13.4 | 5.37 | One-way Transit | 24.67 | 0 | 148 | 1194 | 148 | Post-Panamax | 70 | 323 | 323 | Inbound | 262 | 8.95 | 41008 | Nearshore | 32.0185 | -80.8064 | 2021-11-13 07:21:35
CMA CGM PEGASUS | 248013000 | 13.4 | 5.37 | One-way Transit | 31.67 | 2 | 190 | 1194 | 148 | Post-Panamax | 70 | 323 | 321 | Inbound | 262 | 8.95 | 41008 | Nearshore | 32.0221 | -80.8096 | 2021-11-13 07:22:47
CMA CGM PEGASUS | 248013000 | 13.5 | 5.37 | One-way Transit | 28.17 | 1 | 169 | 1194 | 148 | Post-Panamax | 70 | 320 | 321 | Inbound | 262 | 8.95 | 41008 | Nearshore | 32.025 | -80.8123 | 2021-11-13 07:23:47
CMA CGM PEGASUS | 248013000 | 13.6 | 5.37 | One-way Transit | 38.5 | 4 | 231 | 1194 | 148 | Post-Panamax | 70 | 322 | 318 | Inbound | 262 | 8.95 | 41008 | Nearshore | 32.028 | -80.8151 | 2021-11-13 07:24:47
GSL GRANIA | 636019493 | 14.1 | 4.47 | One-way Transit | 31.5 | 3 | 189 | 984 | 138 | Post-Panamax | 71 | 135 | 138 | Outbound | 236 | 6.71 | 41008 | Nearshore | 32.0284 | -80.8155 | 2021-11-13 08:43:40
GSL GRANIA | 636019493 | 14.3 | 4.47 | One-way Transit | 25.83 | 1 | 155 | 984 | 138 | Post-Panamax | 71 | 140 | 141 | Outbound | 236 | 6.71 | 41008 | Nearshore | 32.0264 | -80.8136 | 2021-11-13 08:44:17
GSL GRANIA | 636019493 | 14.6 | 4.47 | One-way Transit | 23 | 0 | 138 | 984 | 138 | Post-Panamax | 71 | 142 | 142 | Outbound | 236 | 6.71 | 41008 | Nearshore | 32.0232 | -80.8107 | 2021-11-13 08:45:17
GSL GRANIA | 636019493 | 14.6 | 4.47 | One-way Transit | 23 | 0 | 138 | 984 | 138 | Post-Panamax | 71 | 142 | 142 | Outbound | 236 | 6.71 | 41008 | Nearshore | 32.0191 | -80.807 | 2021-11-13 08:46:34
GSL GRANIA | 636019493 | 14.7 | 4.47 | One-way Transit | 25.83 | 1 | 155 | 984 | 138 | Post-Panamax | 71 | 143 | 142 | Outbound | 236 | 6.71 | 41008 | Nearshore | 32.0119 | -80.8006 | 2021-11-13 08:48:46
GSL GRANIA | 636019493 | 14.7 | 4.47 | One-way Transit | 25.83 | 1 | 155 | 984 | 138 | Post-Panamax | 71 | 143 | 142 | Outbound | 236 | 6.71 | 41008 | Nearshore | 32.0087 | -80.7976 | 2021-11-13 08:49:47
GSL GRANIA | 636019493 | 14.7 | 4.47 | One-way Transit | 25.83 | 1 | 155 | 984 | 138 | Post-Panamax | 71 | 143 | 142 | Outbound | 236 | 6.71 | 41008 | Nearshore | 32.0053 | -80.7947 | 2021-11-13 08:50:47
GSL GRANIA | 636019493 | 14.7 | 4.47 | One-way Transit | 23 | 0 | 138 | 984 | 138 | Post-Panamax | 71 | 142 | 142 | Outbound | 236 | 6.71 | 41008 | Nearshore | 32.0021 | -80.7918 | 2021-11-13 08:51:47
GSL GRANIA | 636019493 | 14.7 | 4.47 | One-way Transit | 23 | 0 | 138 | 984 | 138 | Post-Panamax | 71 | 142 | 142 | Outbound | 236 | 6.71 | 41008 | Nearshore | 31.9988 | -80.7889 | 2021-11-13 08:52:47
GSL GRANIA | 636019493 | 14.6 | 4.47 | One-way Transit | 25.83 | 1 | 155 | 984 | 138 | Post-Panamax | 71 | 119 | 118 | Outbound | 236 | 6.71 | 41008 | Offshore | 31.9911 | -80.7769 | 2021-11-13 08:55:58
GSL GRANIA | 636019493 | 14.7 | 4.47 | One-way Transit | 25.83 | 1 | 155 | 984 | 138 | Post-Panamax | 71 | 119 | 118 | Outbound | 236 | 6.71 | 41008 | Offshore | 31.9891 | -80.7728 | 2021-11-13 08:56:58
GSL GRANIA | 636019493 | 15 | 4.47 | One-way Transit | 25.83 | 1 | 155 | 984 | 138 | Post-Panamax | 71 | 119 | 118 | Outbound | 236 | 6.71 | 41008 | Offshore | 31.9872 | -80.7685 | 2021-11-13 08:57:58
GSL GRANIA | 636019493 | 15 | 4.47 | One-way Transit | 23 | 0 | 138 | 984 | 138 | Post-Panamax | 71 | 118 | 118 | Outbound | 236 | 6.71 | 41008 | Offshore | 31.9852 | -80.7642 | 2021-11-13 08:58:58
GSL GRANIA | 636019493 | 15.1 | 4.47 | One-way Transit | 23 | 0 | 138 | 984 | 138 | Post-Panamax | 71 | 118 | 118 | Outbound | 236 | 6.71 | 41008 | Offshore | 31.9841 | -80.762 | 2021-11-13 08:59:28
GSL GRANIA | 636019493 | 14.6 | 4.47 | One-way Transit | 23 | 0 | 138 | 984 | 138 | Post-Panamax | 71 | 118 | 118 | Outbound | 236 | 6.71 | 41008 | Offshore | 31.982 | -80.7573 | 2021-11-13 09:00:34
GSL GRANIA | 636019493 | 14.3 | 4.47 | One-way Transit | 25.83 | 1 | 155 | 984 | 138 | Post-Panamax | 71 | 119 | 118 | Outbound | 236 | 6.71 | 41008 | Offshore | 31.9801 | -80.7532 | 2021-11-13 09:01:34
GSL GRANIA | 636019493 | 13.8 | 4.47 | One-way Transit | 28.67 | 2 | 172 | 984 | 138 | Post-Panamax | 71 | 119 | 117 | Outbound | 236 | 6.71 | 41008 | Offshore | 31.9782 | -80.7491 | 2021-11-13 09:02:34
GSL GRANIA | 636019493 | 12.9 | 4.47 | One-way Transit | 23 | 0 | 138 | 984 | 138 | Post-Panamax | 71 | 116 | 116 | Outbound | 236 | 6.71 | 41008 | Offshore | 31.9765 | -80.7453 | 2021-11-13 09:03:34
GSL GRANIA | 636019493 | 12.2 | 4.47 | One-way Transit | 23 | 0 | 138 | 984 | 138 | Post-Panamax | 71 | 116 | 116 | Outbound | 236 | 6.71 | 41008 | Offshore | 31.9749 | -80.7416 | 2021-11-13 09:04:34
GSL GRANIA | 636019493 | 11.5 | 4.47 | One-way Transit | 23 | 0 | 138 | 984 | 138 | Post-Panamax | 71 | 116 | 116 | Outbound | 236 | 6.71 | 41008 | Offshore | 31.9734 | -80.738 | 2021-11-13 09:05:39
TONSBERG | 249904000 | 13.8 | 4.47 | One-way Transit | 20 | 1 | 120 | 869 | 105 | Panamax | 70 | 298 | 297 | Inbound | 236 | 6.71 | 41008 | Offshore | 31.9742 | -80.7395 | 2021-11-13 09:15:47
TONSBERG | 249904000 | 13.9 | 4.47 | One-way Transit | 22.5 | 2 | 135 | 869 | 105 | Panamax | 70 | 299 | 297 | Inbound | 236 | 6.71 | 41008 | Offshore | 31.976 | -80.7435 | 2021-11-13 09:16:47
TONSBERG | 249904000 | 14 | 4.47 | One-way Transit | 20 | 1 | 120 | 869 | 105 | Panamax | 70 | 299 | 298 | Inbound | 236 | 6.71 | 41008 | Offshore | 31.9781 | -80.7478 | 2021-11-13 09:17:52
TONSBERG | 249904000 | 14 | 4.47 | One-way Transit | 22.5 | 2 | 135 | 869 | 105 | Panamax | 70 | 298 | 296 | Inbound | 236 | 6.71 | 41008 | Offshore | 31.98 | -80.7522 | 2021-11-13 09:18:58
TONSBERG | 249904000 | 14 | 4.47 | One-way Transit | 22.5 | 2 | 135 | 869 | 105 | Panamax | 70 | 297 | 295 | Inbound | 236 | 6.71 | 41008 | Offshore | 31.9809 | -80.7543 | 2021-11-13 09:19:28
TONSBERG | 249904000 | 14.1 | 5.59 | One-way Transit | 20 | 1 | 120 | 869 | 105 | Panamax | 70 | 297 | 296 | Inbound | 264 | 6.71 | 41008 | Offshore | 31.9828 | -80.7587 | 2021-11-13 09:20:34
TONSBERG | 249904000 | 14.1 | 5.59 | One-way Transit | 20 | 1 | 120 | 869 | 105 | Panamax | 70 | 297 | 296 | Inbound | 264 | 6.71 | 41008 | Offshore | 31.9848 | -80.7633 | 2021-11-13 09:21:39
TONSBERG | 249904000 | 14.1 | 5.59 | One-way Transit | 22.5 | 2 | 135 | 869 | 105 | Panamax | 70 | 299 | 297 | Inbound | 264 | 6.71 | 41008 | Offshore | 31.9868 | -80.7678 | 2021-11-13 09:22:45
TONSBERG | 249904000 | 14.1 | 5.59 | One-way Transit | 20 | 1 | 120 | 869 | 105 | Panamax | 70 | 299 | 298 | Inbound | 264 | 6.71 | 41008 | Offshore | 31.9889 | -80.7723 | 2021-11-13 09:23:52
TONSBERG | 249904000 | 14.2 | 5.59 | One-way Transit | 20 | 1 | 120 | 869 | 105 | Panamax | 70 | 299 | 298 | Inbound | 264 | 6.71 | 41008 | Offshore | 31.9901 | -80.7747 | 2021-11-13 09:24:28
TONSBERG | 249904000 | 13.9 | 5.59 | One-way Transit | 17.5 | 0 | 105 | 869 | 105 | Panamax | 70 | 321 | 321 | Inbound | 264 | 6.71 | 41008 | Nearshore | 31.9996 | -80.7895 | 2021-11-13 09:28:34
TONSBERG | 249904000 | 13.9 | 5.59 | One-way Transit | 20 | 1 | 120 | 869 | 105 | Panamax | 70 | 324 | 323 | Inbound | 264 | 6.71 | 41008 | Nearshore | 32.003 | -80.7925 | 2021-11-13 09:29:40
TONSBERG | 249904000 | 13.9 | 5.59 | One-way Transit | 20 | 1 | 120 | 869 | 105 | Panamax | 70 | 323 | 322 | Inbound | 264 | 6.71 | 41008 | Nearshore | 32.0065 | -80.7955 | 2021-11-13 09:30:46
TONSBERG | 249904000 | 14 | 5.59 | One-way Transit | 20 | 1 | 120 | 869 | 105 | Panamax | 70 | 324 | 323 | Inbound | 264 | 6.71 | 41008 | Nearshore | 32.0097 | -80.7982 | 2021-11-13 09:31:46
TONSBERG | 249904000 | 14.1 | 5.59 | One-way Transit | 22.5 | 2 | 135 | 869 | 105 | Panamax | 70 | 324 | 322 | Inbound | 264 | 6.71 | 41008 | Nearshore | 32.0128 | -80.801 | 2021-11-13 09:32:46
TONSBERG | 249904000 | 14.1 | 5.59 | One-way Transit | 22.5 | 2 | 135 | 869 | 105 | Panamax | 70 | 322 | 320 | Inbound | 264 | 6.71 | 41008 | Nearshore | 32.0159 | -80.8038 | 2021-11-13 09:33:46
TONSBERG | 249904000 | 14.3 | 5.59 | One-way Transit | 22.5 | 2 | 135 | 869 | 105 | Panamax | 70 | 322 | 320 | Inbound | 264 | 6.71 | 41008 | Nearshore | 32.0193 | -80.8069 | 2021-11-13 09:34:51
TONSBERG | 249904000 | 14.3 | 5.59 | One-way Transit | 20 | 1 | 120 | 869 | 105 | Panamax | 70 | 322 | 321 | Inbound | 264 | 6.71 | 41008 | Nearshore | 32.0228 | -80.8101 | 2021-11-13 09:35:58
TONSBERG | 249904000 | 14.4 | 5.59 | One-way Transit | 20 | 1 | 120 | 869 | 105 | Panamax | 70 | 322 | 321 | Inbound | 264 | 6.71 | 41008 | Nearshore | 32.026 | -80.813 | 2021-11-13 09:36:58
CMA CGM T.JEFFERSON | 215126000 | 13.8 | 10.07 | One-way Transit | 26.17 | 0 | 157 | 1200 | 157 | Post-Panamax | 71 | 139 | 139 | Outbound | 219 | 11.18 | 41008 | Nearshore | 32.0283 | -80.8152 | 2021-11-13 22:57:51
CMA CGM T.JEFFERSON | 215126000 | 13.8 | 10.07 | One-way Transit | 26.17 | 0 | 157 | 1200 | 157 | Post-Panamax | 71 | 143 | 143 | Outbound | 219 | 11.18 | 41008 | Nearshore | 32.022 | -80.8093 | 2021-11-13 22:59:58
CMA CGM T.JEFFERSON | 215126000 | 13.8 | 10.07 | One-way Transit | 26.17 | 0 | 157 | 1200 | 157 | Post-Panamax | 71 | 142 | 142 | Outbound | 219 | 11.18 | 41008 | Nearshore | 32.0204 | -80.8079 | 2021-11-13 23:00:28
CMA CGM T.JEFFERSON | 215126000 | 14 | 10.07 | One-way Transit | 26.17 | 0 | 157 | 1200 | 157 | Post-Panamax | 71 | 142 | 142 | Outbound | 219 | 11.18 | 41008 | Nearshore | 32.017 | -80.8047 | 2021-11-13 23:01:36
CMA CGM T.JEFFERSON | 215126000 | 14 | 10.07 | One-way Transit | 29.67 | 1 | 178 | 1200 | 157 | Post-Panamax | 71 | 142 | 143 | Outbound | 219 | 11.18 | 41008 | Nearshore | 32.0136 | -80.8016 | 2021-11-13 23:02:41
CMA CGM T.JEFFERSON | 215126000 | 14 | 10.07 | One-way Transit | 26.17 | 0 | 157 | 1200 | 157 | Post-Panamax | 71 | 143 | 143 | Outbound | 219 | 11.18 | 41008 | Nearshore | 32.0105 | -80.7988 | 2021-11-13 23:03:41
CMA CGM T.JEFFERSON | 215126000 | 13.9 | 10.07 | One-way Transit | 29.67 | 1 | 178 | 1200 | 157 | Post-Panamax | 71 | 142 | 143 | Outbound | 219 | 11.18 | 41008 | Nearshore | 32.0074 | -80.796 | 2021-11-13 23:04:41
CMA CGM T.JEFFERSON | 215126000 | 13.7 | 10.07 | One-way Transit | 29.67 | 1 | 178 | 1200 | 157 | Post-Panamax | 71 | 143 | 142 | Outbound | 219 | 11.18 | 41008 | Nearshore | 32.0043 | -80.7933 | 2021-11-13 23:05:41
CMA CGM T.JEFFERSON | 215126000 | 13.5 | 10.07 | One-way Transit | 33.17 | 2 | 199 | 1200 | 157 | Post-Panamax | 71 | 141 | 143 | Outbound | 219 | 11.18 | 41008 | Nearshore | 32.001 | -80.7903 | 2021-11-13 23:06:47
CMA CGM T.JEFFERSON | 215126000 | 13.7 | 10.07 | One-way Transit | 29.67 | 1 | 178 | 1200 | 157 | Post-Panamax | 71 | 117 | 118 | Outbound | 219 | 11.18 | 41008 | Offshore | 31.9914 | -80.7775 | 2021-11-13 23:10:40
CMA CGM T.JEFFERSON | 215126000 | 13.4 | 10.07 | One-way Transit | 26.17 | 0 | 157 | 1200 | 157 | Post-Panamax | 71 | 118 | 118 | Outbound | 219 | 11.18 | 41008 | Offshore | 31.9897 | -80.7735 | 2021-11-13 23:11:40
CMA CGM T.JEFFERSON | 215126000 | 13.3 | 10.07 | One-way Transit | 29.67 | 1 | 178 | 1200 | 157 | Post-Panamax | 71 | 117 | 118 | Outbound | 219 | 11.18 | 41008 | Offshore | 31.9877 | -80.7691 | 2021-11-13 23:12:49
CMA CGM T.JEFFERSON | 215126000 | 13.2 | 10.07 | One-way Transit | 29.67 | 1 | 178 | 1200 | 157 | Post-Panamax | 71 | 120 | 121 | Outbound | 219 | 11.18 | 41008 | Offshore | 31.9868 | -80.7671 | 2021-11-13 23:13:20
CMA CGM T.JEFFERSON | 215126000 | 13 | 10.07 | One-way Transit | 29.67 | 1 | 178 | 1200 | 157 | Post-Panamax | 71 | 120 | 121 | Outbound | 219 | 11.18 | 41008 | Offshore | 31.9843 | -80.7622 | 2021-11-13 23:14:40
CMA CGM T.JEFFERSON | 215126000 | 12.8 | 10.07 | One-way Transit | 29.67 | 1 | 178 | 1200 | 157 | Post-Panamax | 71 | 121 | 122 | Outbound | 219 | 11.18 | 41008 | Offshore | 31.9821 | -80.758 | 2021-11-13 23:15:50
CMA CGM T.JEFFERSON | 215126000 | 12.4 | 10.07 | One-way Transit | 26.17 | 0 | 157 | 1200 | 157 | Post-Panamax | 71 | 118 | 118 | Outbound | 219 | 11.18 | 41008 | Offshore | 31.9801 | -80.7538 | 2021-11-13 23:16:59
CMA CGM T.JEFFERSON | 215126000 | 12.2 | 10.07 | One-way Transit | 29.67 | 1 | 178 | 1200 | 157 | Post-Panamax | 71 | 117 | 118 | Outbound | 219 | 11.18 | 41008 | Offshore | 31.9785 | -80.7502 | 2021-11-13 23:17:59
CMA CGM T.JEFFERSON | 215126000 | 11.9 | 10.07 | One-way Transit | 26.17 | 0 | 157 | 1200 | 157 | Post-Panamax | 71 | 116 | 116 | Outbound | 219 | 11.18 | 41008 | Offshore | 31.977 | -80.7467 | 2021-11-13 23:18:59
CMA CGM T.JEFFERSON | 215126000 | 11.4 | 10.07 | One-way Transit | 26.17 | 0 | 157 | 1200 | 157 | Post-Panamax | 71 | 116 | 116 | Outbound | 219 | 11.18 | 41008 | Offshore | 31.9756 | -80.7433 | 2021-11-13 23:19:59
CMA CGM T.JEFFERSON | 215126000 | 11.2 | 10.96 | One-way Transit | 26.17 | 0 | 157 | 1200 | 157 | Post-Panamax | 71 | 116 | 116 | Outbound | 238 | 13.42 | 41008 | Offshore | 31.9749 | -80.7416 | 2021-11-13 23:20:30
CMA CGM T.JEFFERSON | 215126000 | 10.7 | 10.96 | One-way Transit | 26.17 | 0 | 157 | 1200 | 157 | Post-Panamax | 71 | 118 | 118 | Outbound | 238 | 13.42 | 41008 | Offshore | 31.9733 | -80.7378 | 2021-11-13 23:21:40
GRANDE MAROCCO | 247281100 | 16.7 | 7.83 | One-way Transit | 25.5 | 4 | 153 | 692 | 105 | Panamax | 70 | 134 | 138 | Outbound | 171 | 11.18 | 41008 | Nearshore | 32.0283 | -80.8154 | 2021-11-12 00:06:35
GRANDE MAROCCO | 247281100 | 16.3 | 7.83 | One-way Transit | 19.5 | 1 | 117 | 692 | 105 | Panamax | 70 | 142 | 141 | Outbound | 171 | 11.18 | 41008 | Nearshore | 32.0248 | -80.812 | 2021-11-12 00:07:35
GRANDE MAROCCO | 247281100 | 16.1 | 7.83 | One-way Transit | 25.5 | 4 | 153 | 692 | 105 | Panamax | 70 | 138 | 142 | Outbound | 171 | 11.18 | 41008 | Nearshore | 32.0212 | -80.8087 | 2021-11-12 00:08:35
GRANDE MAROCCO | 247281100 | 16.2 | 7.83 | One-way Transit | 25.5 | 4 | 153 | 692 | 105 | Panamax | 70 | 138 | 142 | Outbound | 171 | 11.18 | 41008 | Nearshore | 32.0169 | -80.8049 | 2021-11-12 00:09:46
GRANDE MAROCCO | 247281100 | 16.4 | 7.83 | One-way Transit | 19.5 | 1 | 117 | 692 | 105 | Panamax | 70 | 142 | 141 | Outbound | 171 | 11.18 | 41008 | Nearshore | 32.0129 | -80.8013 | 2021-11-12 00:10:53
GRANDE MAROCCO | 247281100 | 16.4 | 7.83 | One-way Transit | 23.5 | 3 | 141 | 692 | 105 | Panamax | 70 | 138 | 141 | Outbound | 171 | 11.18 | 41008 | Nearshore | 32.011 | -80.7997 | 2021-11-12 00:11:23
GRANDE MAROCCO | 247281100 | 16 | 7.83 | One-way Transit | 19.5 | 1 | 117 | 692 | 105 | Panamax | 70 | 142 | 141 | Outbound | 171 | 11.18 | 41008 | Nearshore | 32.0025 | -80.7919 | 2021-11-12 00:13:47
GRANDE MAROCCO | 247281100 | 15.5 | 7.83 | One-way Transit | 19.5 | 1 | 117 | 692 | 105 | Panamax | 70 | 119 | 118 | Outbound | 171 | 11.18 | 41008 | Offshore | 31.9895 | -80.7733 | 2021-11-12 00:18:35
GRANDE MAROCCO | 247281100 | 15.6 | 7.83 | One-way Transit | 19.5 | 1 | 117 | 692 | 105 | Panamax | 70 | 118 | 117 | Outbound | 171 | 11.18 | 41008 | Offshore | 31.9878 | -80.7696 | 2021-11-12 00:19:23
GRANDE MAROCCO | 247281100 | 15.7 | 7.83 | One-way Transit | 19.5 | 1 | 117 | 692 | 105 | Panamax | 70 | 118 | 117 | Outbound | 171 | 11.18 | 41008 | Offshore | 31.9854 | -80.7642 | 2021-11-12 00:20:35
GRANDE MAROCCO | 247281100 | 15.9 | 7.83 | One-way Transit | 17.5 | 0 | 105 | 692 | 105 | Panamax | 70 | 118 | 118 | Outbound | 171 | 11.18 | 41008 | Offshore | 31.9831 | -80.7592 | 2021-11-12 00:21:41
GRANDE MAROCCO | 247281100 | 16 | 7.83 | One-way Transit | 19.5 | 1 | 117 | 692 | 105 | Panamax | 70 | 119 | 118 | Outbound | 171 | 11.18 | 41008 | Offshore | 31.9807 | -80.7541 | 2021-11-12 00:22:47
GRANDE MAROCCO | 247281100 | 15.4 | 7.83 | One-way Transit | 19.5 | 1 | 117 | 692 | 105 | Panamax | 70 | 118 | 117 | Outbound | 171 | 11.18 | 41008 | Offshore | 31.9762 | -80.744 | 2021-11-12 00:24:59
GRANDE MAROCCO | 247281100 | 14.7 | 7.83 | One-way Transit | 19.5 | 1 | 117 | 692 | 105 | Panamax | 70 | 118 | 117 | Outbound | 171 | 11.18 | 41008 | Offshore | 31.975 | -80.7414 | 2021-11-12 00:25:35
GRANDE MAROCCO | 247281100 | 11.8 | 7.83 | One-way Transit | 23.5 | 3 | 141 | 692 | 105 | Panamax | 70 | 119 | 116 | Outbound | 171 | 11.18 | 41008 | Offshore | 31.9726 | -80.7361 | 2021-11-12 00:26:59
MSC VIGO | 218853000 | 13.6 | 12.3 | One-way Transit | 24.33 | 1 | 146 | 886 | 131 | Panamax | 74 | 299 | 300 | Inbound | 202 | 15.66 | 41008 | Offshore | 31.9729 | -80.7363 | 2021-11-12 04:01:40
MSC VIGO | 218853000 | 13.4 | 12.3 | One-way Transit | 27 | 2 | 162 | 886 | 131 | Panamax | 74 | 299 | 301 | Inbound | 202 | 15.66 | 41008 | Offshore | 31.9748 | -80.7402 | 2021-11-12 04:02:40
MSC VIGO | 218853000 | 13.1 | 12.3 | One-way Transit | 24.33 | 1 | 146 | 886 | 131 | Panamax | 74 | 300 | 301 | Inbound | 202 | 15.66 | 41008 | Offshore | 31.9767 | -80.7443 | 2021-11-12 04:03:47
MSC VIGO | 218853000 | 12.8 | 12.3 | One-way Transit | 32 | 4 | 192 | 886 | 131 | Panamax | 74 | 300 | 296 | Inbound | 202 | 15.66 | 41008 | Offshore | 31.9787 | -80.7483 | 2021-11-12 04:04:51
MSC VIGO | 218853000 | 12.5 | 12.3 | One-way Transit | 24.33 | 1 | 146 | 886 | 131 | Panamax | 74 | 294 | 293 | Inbound | 202 | 15.66 | 41008 | Offshore | 31.9797 | -80.7507 | 2021-11-12 04:05:31
MSC VIGO | 218853000 | 12.7 | 12.3 | One-way Transit | 24.33 | 1 | 146 | 886 | 131 | Panamax | 74 | 295 | 296 | Inbound | 202 | 15.66 | 41008 | Offshore | 31.9813 | -80.7551 | 2021-11-12 04:06:40
MSC VIGO | 218853000 | 13.3 | 12.3 | One-way Transit | 29.5 | 3 | 177 | 886 | 131 | Panamax | 74 | 296 | 299 | Inbound | 202 | 15.66 | 41008 | Offshore | 31.9831 | -80.7596 | 2021-11-12 04:07:51
MSC VIGO | 218853000 | 13.6 | 12.3 | One-way Transit | 27 | 2 | 162 | 886 | 131 | Panamax | 74 | 299 | 301 | Inbound | 202 | 15.66 | 41008 | Offshore | 31.9843 | -80.7623 | 2021-11-12 04:08:31
MSC VIGO | 218853000 | 14.1 | 12.3 | One-way Transit | 24.33 | 1 | 146 | 886 | 131 | Panamax | 74 | 300 | 301 | Inbound | 202 | 15.66 | 41008 | Offshore | 31.9867 | -80.7672 | 2021-11-12 04:09:46
MSC VIGO | 218853000 | 14.3 | 12.3 | One-way Transit | 24.33 | 1 | 146 | 886 | 131 | Panamax | 74 | 297 | 298 | Inbound | 202 | 15.66 | 41008 | Offshore | 31.9887 | -80.7713 | 2021-11-12 04:10:46
MSC VIGO | 218853000 | 14.5 | 12.3 | One-way Transit | 24.33 | 1 | 146 | 886 | 131 | Panamax | 74 | 298 | 299 | Inbound | 202 | 15.66 | 41008 | Offshore | 31.9905 | -80.7755 | 2021-11-12 04:11:46
MSC VIGO | 218853000 | 14.4 | 12.3 | One-way Transit | 21.83 | 0 | 131 | 886 | 131 | Panamax | 74 | 320 | 320 | Inbound | 202 | 15.66 | 41008 | Nearshore | 32.001 | -80.7903 | 2021-11-12 04:15:52
MSC VIGO | 218853000 | 14.4 | 12.3 | One-way Transit | 27 | 2 | 162 | 886 | 131 | Panamax | 74 | 320 | 322 | Inbound | 202 | 15.66 | 41008 | Nearshore | 32.0041 | -80.7934 | 2021-11-12 04:16:52
MSC VIGO | 218853000 | 14.6 | 12.3 | One-way Transit | 21.83 | 0 | 131 | 886 | 131 | Panamax | 74 | 322 | 322 | Inbound | 202 | 15.66 | 41008 | Nearshore | 32.0072 | -80.7963 | 2021-11-12 04:17:52
MSC VIGO | 218853000 | 14.7 | 12.3 | One-way Transit | 24.33 | 1 | 146 | 886 | 131 | Panamax | 74 | 322 | 323 | Inbound | 202 | 15.66 | 41008 | Nearshore | 32.0105 | -80.7993 | 2021-11-12 04:18:52
MSC VIGO | 218853000 | 14.9 | 12.3 | One-way Transit | 24.33 | 1 | 146 | 886 | 131 | Panamax | 74 | 322 | 323 | Inbound | 202 | 15.66 | 41008 | Nearshore | 32.0138 | -80.8023 | 2021-11-12 04:19:52
MSC VIGO | 218853000 | 15.2 | 15.66 | One-way Transit | 24.33 | 1 | 146 | 886 | 131 | Panamax | 74 | 322 | 323 | Inbound | 215 | 20.13 | 41008 | Nearshore | 32.017 | -80.8053 | 2021-11-12 04:20:52
MSC VIGO | 218853000 | 15.3 | 15.66 | One-way Transit | 21.83 | 0 | 131 | 886 | 131 | Panamax | 74 | 323 | 323 | Inbound | 215 | 20.13 | 41008 | Nearshore | 32.0205 | -80.8084 | 2021-11-12 04:21:52
MSC VIGO | 218853000 | 15.5 | 15.66 | One-way Transit | 21.83 | 0 | 131 | 886 | 131 | Panamax | 74 | 322 | 322 | Inbound | 215 | 20.13 | 41008 | Nearshore | 32.0239 | -80.8114 | 2021-11-12 04:22:52
MSC VIGO | 218853000 | 15.8 | 15.66 | One-way Transit | 21.83 | 0 | 131 | 886 | 131 | Panamax | 74 | 322 | 322 | Inbound | 215 | 20.13 | 41008 | Nearshore | 32.0274 | -80.8146 | 2021-11-12 04:23:52
YM WELLHEAD | 477454100 | 9.1 | 15.44 | One-way Transit | 34.83 | 2 | 209 | 1207 | 167 | Post-Panamax | 74 | 139 | 141 | Outbound | 237 | 17.9 | 41008 | Nearshore | 32.0278 | -80.8148 | 2021-11-12 06:23:49
YM WELLHEAD | 477454100 | 9.2 | 15.44 | One-way Transit | 27.83 | 0 | 167 | 1207 | 167 | Post-Panamax | 74 | 142 | 142 | Outbound | 237 | 17.9 | 41008 | Nearshore | 32.0256 | -80.8126 | 2021-11-12 06:24:58
YM WELLHEAD | 477454100 | 9.3 | 15.44 | One-way Transit | 34.83 | 2 | 209 | 1207 | 167 | Post-Panamax | 74 | 141 | 143 | Outbound | 237 | 17.9 | 41008 | Nearshore | 32.0241 | -80.8113 | 2021-11-12 06:25:39
YM WELLHEAD | 477454100 | 9.5 | 15.44 | One-way Transit | 34.83 | 2 | 209 | 1207 | 167 | Post-Panamax | 74 | 142 | 144 | Outbound | 237 | 17.9 | 41008 | Nearshore | 32.0218 | -80.8091 | 2021-11-12 06:26:49
YM WELLHEAD | 477454100 | 9.6 | 15.44 | One-way Transit | 34.83 | 2 | 209 | 1207 | 167 | Post-Panamax | 74 | 143 | 145 | Outbound | 237 | 17.9 | 41008 | Nearshore | 32.0193 | -80.8069 | 2021-11-12 06:27:59
YM WELLHEAD | 477454100 | 9.7 | 15.44 | One-way Transit | 31.33 | 1 | 188 | 1207 | 167 | Post-Panamax | 74 | 143 | 144 | Outbound | 237 | 17.9 | 41008 | Nearshore | 32.0178 | -80.8057 | 2021-11-12 06:28:39
YM WELLHEAD | 477454100 | 9.8 | 15.44 | One-way Transit | 31.33 | 1 | 188 | 1207 | 167 | Post-Panamax | 74 | 143 | 144 | Outbound | 237 | 17.9 | 41008 | Nearshore | 32.015 | -80.8032 | 2021-11-12 06:29:59
YM WELLHEAD | 477454100 | 9.9 | 15.44 | One-way Transit | 31.33 | 1 | 188 | 1207 | 167 | Post-Panamax | 74 | 143 | 144 | Outbound | 237 | 17.9 | 41008 | Nearshore | 32.0135 | -80.8018 | 2021-11-12 06:30:39
YM WELLHEAD | 477454100 | 9.9 | 15.44 | One-way Transit | 31.33 | 1 | 188 | 1207 | 167 | Post-Panamax | 74 | 142 | 143 | Outbound | 237 | 17.9 | 41008 | Nearshore | 32.0113 | -80.7999 | 2021-11-12 06:31:39
YM WELLHEAD | 477454100 | 10 | 15.44 | One-way Transit | 34.83 | 2 | 209 | 1207 | 167 | Post-Panamax | 74 | 142 | 144 | Outbound | 237 | 17.9 | 41008 | Nearshore | 32.0084 | -80.7973 | 2021-11-12 06:32:59
YM WELLHEAD | 477454100 | 10 | 15.44 | One-way Transit | 31.33 | 1 | 188 | 1207 | 167 | Post-Panamax | 74 | 142 | 143 | Outbound | 237 | 17.9 | 41008 | Nearshore | 32.0069 | -80.7959 | 2021-11-12 06:33:39
YM WELLHEAD | 477454100 | 10 | 15.44 | One-way Transit | 31.33 | 1 | 188 | 1207 | 167 | Post-Panamax | 74 | 142 | 143 | Outbound | 237 | 17.9 | 41008 | Nearshore | 32.004 | -80.7933 | 2021-11-12 06:34:59
YM WELLHEAD | 477454100 | 10 | 15.44 | One-way Transit | 31.33 | 1 | 188 | 1207 | 167 | Post-Panamax | 74 | 142 | 143 | Outbound | 237 | 17.9 | 41008 | Nearshore | 32.0025 | -80.7919 | 2021-11-12 06:35:39
YM WELLHEAD | 477454100 | 10.1 | 15.44 | One-way Transit | 31.33 | 1 | 188 | 1207 | 167 | Post-Panamax | 74 | 143 | 144 | Outbound | 237 | 17.9 | 41008 | Nearshore | 32.0003 | -80.7899 | 2021-11-12 06:36:39
YM WELLHEAD | 477454100 | 10 | 15.44 | One-way Transit | 31.33 | 1 | 188 | 1207 | 167 | Post-Panamax | 74 | 119 | 120 | Outbound | 237 | 17.9 | 41008 | Offshore | 31.9914 | -80.7777 | 2021-11-12 06:41:38
YM WELLHEAD | 477454100 | 10 | 15.44 | One-way Transit | 27.83 | 0 | 167 | 1207 | 167 | Post-Panamax | 74 | 120 | 120 | Outbound | 237 | 17.9 | 41008 | Offshore | 31.9898 | -80.7744 | 2021-11-12 06:42:48
YM WELLHEAD | 477454100 | 10.1 | 15.44 | One-way Transit | 27.83 | 0 | 167 | 1207 | 167 | Post-Panamax | 74 | 120 | 120 | Outbound | 237 | 17.9 | 41008 | Offshore | 31.9884 | -80.7715 | 2021-11-12 06:43:48
YM WELLHEAD | 477454100 | 10.2 | 15.44 | One-way Transit | 27.83 | 0 | 167 | 1207 | 167 | Post-Panamax | 74 | 120 | 120 | Outbound | 237 | 17.9 | 41008 | Offshore | 31.987 | -80.7686 | 2021-11-12 06:44:48
YM WELLHEAD | 477454100 | 10.4 | 15.44 | One-way Transit | 27.83 | 0 | 167 | 1207 | 167 | Post-Panamax | 74 | 120 | 120 | Outbound | 237 | 17.9 | 41008 | Offshore | 31.9856 | -80.7657 | 2021-11-12 06:45:48
YM WELLHEAD | 477454100 | 10.5 | 15.44 | One-way Transit | 27.83 | 0 | 167 | 1207 | 167 | Post-Panamax | 74 | 120 | 120 | Outbound | 237 | 17.9 | 41008 | Offshore | 31.9842 | -80.7628 | 2021-11-12 06:46:48
YM WELLHEAD | 477454100 | 10.4 | 15.44 | One-way Transit | 27.83 | 0 | 167 | 1207 | 167 | Post-Panamax | 74 | 118 | 118 | Outbound | 237 | 17.9 | 41008 | Offshore | 31.9826 | -80.7593 | 2021-11-12 06:47:58
YM WELLHEAD | 477454100 | 10.4 | 15.44 | One-way Transit | 27.83 | 0 | 167 | 1207 | 167 | Post-Panamax | 74 | 118 | 118 | Outbound | 237 | 17.9 | 41008 | Offshore | 31.9819 | -80.7578 | 2021-11-12 06:48:29
YM WELLHEAD | 477454100 | 10.5 | 15.44 | One-way Transit | 27.83 | 0 | 167 | 1207 | 167 | Post-Panamax | 74 | 118 | 118 | Outbound | 237 | 17.9 | 41008 | Offshore | 31.9803 | -80.7542 | 2021-11-12 06:49:39
YM WELLHEAD | 477454100 | 10.5 | 15.44 | One-way Transit | 31.33 | 1 | 188 | 1207 | 167 | Post-Panamax | 74 | 117 | 118 | Outbound | 237 | 17.9 | 41008 | Offshore | 31.9787 | -80.7506 | 2021-11-12 06:50:49
YM WELLHEAD | 477454100 | 10.7 | 15.44 | One-way Transit | 27.83 | 0 | 167 | 1207 | 167 | Post-Panamax | 74 | 116 | 116 | Outbound | 237 | 17.9 | 41008 | Offshore | 31.9772 | -80.7472 | 2021-11-12 06:51:57
YM WELLHEAD | 477454100 | 10.6 | 15.44 | One-way Transit | 27.83 | 0 | 167 | 1207 | 167 | Post-Panamax | 74 | 116 | 116 | Outbound | 237 | 17.9 | 41008 | Offshore | 31.9759 | -80.7441 | 2021-11-12 06:52:57
YM WELLHEAD | 477454100 | 10.6 | 15.44 | One-way Transit | 31.33 | 1 | 188 | 1207 | 167 | Post-Panamax | 74 | 117 | 118 | Outbound | 237 | 17.9 | 41008 | Offshore | 31.9747 | -80.741 | 2021-11-12 06:53:57
YM WELLHEAD | 477454100 | 10.5 | 15.44 | One-way Transit | 27.83 | 0 | 167 | 1207 | 167 | Post-Panamax | 74 | 118 | 118 | Outbound | 237 | 17.9 | 41008 | Offshore | 31.9734 | -80.7381 | 2021-11-12 06:54:57
YM WELLHEAD | 477454100 | 10.4 | 15.44 | One-way Transit | 31.33 | 1 | 188 | 1207 | 167 | Post-Panamax | 74 | 118 | 119 | Outbound | 237 | 17.9 | 41008 | Offshore | 31.9725 | -80.7361 | 2021-11-12 06:55:38
MISSOURI EXPRESS | 367781000 | 14.9 | 15.44 | One-way Transit | 27.67 | 2 | 166 | 1004 | 131 | Post-Panamax | 70 | 139 | 141 | Outbound | 237 | 17.9 | 41008 | Nearshore | 32.0279 | -80.8151 | 2021-11-12 07:02:53
MISSOURI EXPRESS | 367781000 | 15 | 15.44 | One-way Transit | 21.83 | 0 | 131 | 1004 | 131 | Post-Panamax | 70 | 141 | 141 | Outbound | 237 | 17.9 | 41008 | Nearshore | 32.026 | -80.8133 | 2021-11-12 07:03:29
MISSOURI EXPRESS | 367781000 | 15.1 | 15.44 | One-way Transit | 24.83 | 1 | 149 | 1004 | 131 | Post-Panamax | 70 | 141 | 142 | Outbound | 237 | 17.9 | 41008 | Nearshore | 32.0224 | -80.8098 | 2021-11-12 07:04:36
MISSOURI EXPRESS | 367781000 | 15.2 | 15.44 | One-way Transit | 24.83 | 1 | 149 | 1004 | 131 | Post-Panamax | 70 | 142 | 143 | Outbound | 237 | 17.9 | 41008 | Nearshore | 32.0188 | -80.8064 | 2021-11-12 07:05:41
MISSOURI EXPRESS | 367781000 | 15.3 | 15.44 | One-way Transit | 21.83 | 0 | 131 | 1004 | 131 | Post-Panamax | 70 | 143 | 143 | Outbound | 237 | 17.9 | 41008 | Nearshore | 32.0155 | -80.8035 | 2021-11-12 07:06:41
MISSOURI EXPRESS | 367781000 | 15.4 | 15.44 | One-way Transit | 21.83 | 0 | 131 | 1004 | 131 | Post-Panamax | 70 | 143 | 143 | Outbound | 237 | 17.9 | 41008 | Nearshore | 32.011 | -80.7995 | 2021-11-12 07:08:00
MISSOURI EXPRESS | 367781000 | 15 | 15.44 | One-way Transit | 21.83 | 0 | 131 | 1004 | 131 | Post-Panamax | 70 | 142 | 142 | Outbound | 237 | 17.9 | 41008 | Nearshore | 32.003 | -80.7922 | 2021-11-12 07:10:23
MISSOURI EXPRESS | 367781000 | 15.8 | 15.44 | One-way Transit | 27.67 | 2 | 166 | 1004 | 131 | Post-Panamax | 70 | 119 | 121 | Outbound | 237 | 17.9 | 41008 | Offshore | 31.989 | -80.7721 | 2021-11-12 07:15:41
MISSOURI EXPRESS | 367781000 | 15.8 | 15.44 | One-way Transit | 24.83 | 1 | 149 | 1004 | 131 | Post-Panamax | 70 | 119 | 120 | Outbound | 237 | 17.9 | 41008 | Offshore | 31.9877 | -80.7694 | 2021-11-12 07:16:19
MISSOURI EXPRESS | 367781000 | 16.4 | 15.44 | One-way Transit | 24.83 | 1 | 149 | 1004 | 131 | Post-Panamax | 70 | 119 | 120 | Outbound | 237 | 17.9 | 41008 | Offshore | 31.9841 | -80.7615 | 2021-11-12 07:17:59
MISSOURI EXPRESS | 367781000 | 16.6 | 15.44 | One-way Transit | 24.83 | 1 | 149 | 1004 | 131 | Post-Panamax | 70 | 118 | 119 | Outbound | 237 | 17.9 | 41008 | Offshore | 31.9808 | -80.7544 | 2021-11-12 07:19:30
MISSOURI EXPRESS | 367781000 | 16.1 | 12.3 | One-way Transit | 24.83 | 1 | 149 | 1004 | 131 | Post-Panamax | 70 | 119 | 120 | Outbound | 240 | 17.9 | 41008 | Offshore | 31.9737 | -80.7387 | 2021-11-12 07:22:47
ARGOLIKOS | 636015754 | 15.8 | 6.49 | One-way Transit | 17.5 | 0 | 105 | 850 | 105 | Panamax | 72 | 140 | 140 | Outbound | 342 | 11.18 | 41008 | Nearshore | 32.0264 | -80.8138 | 2021-11-12 16:03:32
ARGOLIKOS | 636015754 | 15.7 | 6.49 | One-way Transit | 20 | 1 | 120 | 850 | 105 | Panamax | 72 | 142 | 141 | Outbound | 342 | 11.18 | 41008 | Nearshore | 32.0223 | -80.8102 | 2021-11-12 16:04:43
ARGOLIKOS | 636015754 | 15.5 | 6.49 | One-way Transit | 17.5 | 0 | 105 | 850 | 105 | Panamax | 72 | 141 | 141 | Outbound | 342 | 11.18 | 41008 | Nearshore | 32.0188 | -80.807 | 2021-11-12 16:05:43
ARGOLIKOS | 636015754 | 15.7 | 6.49 | One-way Transit | 17.5 | 0 | 105 | 850 | 105 | Panamax | 72 | 141 | 141 | Outbound | 342 | 11.18 | 41008 | Nearshore | 32.0151 | -80.8035 | 2021-11-12 16:06:50
ARGOLIKOS | 636015754 | 15.5 | 6.49 | One-way Transit | 20 | 1 | 120 | 850 | 105 | Panamax | 72 | 142 | 141 | Outbound | 342 | 11.18 | 41008 | Nearshore | 32.0111 | -80.7998 | 2021-11-12 16:08:01
ARGOLIKOS | 636015754 | 15.4 | 6.49 | One-way Transit | 20 | 1 | 120 | 850 | 105 | Panamax | 72 | 142 | 141 | Outbound | 342 | 11.18 | 41008 | Nearshore | 32.0091 | -80.798 | 2021-11-12 16:08:38
ARGOLIKOS | 636015754 | 15.3 | 6.49 | One-way Transit | 20 | 1 | 120 | 850 | 105 | Panamax | 72 | 142 | 141 | Outbound | 342 | 11.18 | 41008 | Nearshore | 32.0057 | -80.7949 | 2021-11-12 16:09:38
ARGOLIKOS | 636015754 | 15.1 | 6.49 | One-way Transit | 20 | 1 | 120 | 850 | 105 | Panamax | 72 | 142 | 141 | Outbound | 342 | 11.18 | 41008 | Nearshore | 32.002 | -80.7917 | 2021-11-12 16:10:43
ARGOLIKOS | 636015754 | 15.2 | 6.49 | One-way Transit | 20 | 1 | 120 | 850 | 105 | Panamax | 72 | 119 | 118 | Outbound | 342 | 11.18 | 41008 | Offshore | 31.9902 | -80.7756 | 2021-11-12 16:15:02
ARGOLIKOS | 636015754 | 14.3 | 6.49 | One-way Transit | 20 | 1 | 120 | 850 | 105 | Panamax | 72 | 119 | 118 | Outbound | 342 | 11.18 | 41008 | Offshore | 31.9809 | -80.7548 | 2021-11-12 16:19:50
ARGOLIKOS | 636015754 | 13.6 | 3.36 | One-way Transit | 24.83 | 3 | 149 | 850 | 105 | Panamax | 72 | 120 | 117 | Outbound | 351 | 8.95 | 41008 | Offshore | 31.979 | -80.7509 | 2021-11-12 16:20:50
ARGOLIKOS | 636015754 | 12.5 | 3.36 | One-way Transit | 20 | 1 | 120 | 850 | 105 | Panamax | 72 | 119 | 118 | Outbound | 351 | 8.95 | 41008 | Offshore | 31.9759 | -80.7443 | 2021-11-12 16:22:37
ARGOLIKOS | 636015754 | 11.5 | 3.36 | One-way Transit | 22.5 | 2 | 135 | 850 | 105 | Panamax | 72 | 120 | 118 | Outbound | 351 | 8.95 | 41008 | Offshore | 31.9738 | -80.7399 | 2021-11-12 16:23:56
CMA CGM T.JEFFERSON | 215126000 | 14.6 | 3.36 | One-way Transit | 26.17 | 0 | 157 | 1200 | 157 | Post-Panamax | 71 | 298 | 298 | Inbound | 351 | 8.95 | 41008 | Offshore | 31.973 | -80.7376 | 2021-11-12 16:58:42
CMA CGM T.JEFFERSON | 215126000 | 14.6 | 3.36 | One-way Transit | 26.17 | 0 | 157 | 1200 | 157 | Post-Panamax | 71 | 299 | 299 | Inbound | 351 | 8.95 | 41008 | Offshore | 31.975 | -80.7418 | 2021-11-12 16:59:42
CMA CGM T.JEFFERSON | 215126000 | 14.6 | 3.36 | One-way Transit | 29.67 | 1 | 178 | 1200 | 157 | Post-Panamax | 71 | 298 | 299 | Inbound | 351 | 8.95 | 41008 | Offshore | 31.9769 | -80.746 | 2021-11-12 17:00:42
CMA CGM T.JEFFERSON | 215126000 | 14.6 | 3.36 | One-way Transit | 33.17 | 2 | 199 | 1200 | 157 | Post-Panamax | 71 | 297 | 299 | Inbound | 351 | 8.95 | 41008 | Offshore | 31.9791 | -80.7507 | 2021-11-12 17:01:48
CMA CGM T.JEFFERSON | 215126000 | 14.6 | 3.36 | One-way Transit | 29.67 | 1 | 178 | 1200 | 157 | Post-Panamax | 71 | 297 | 298 | Inbound | 351 | 8.95 | 41008 | Offshore | 31.9812 | -80.7553 | 2021-11-12 17:02:54
CMA CGM T.JEFFERSON | 215126000 | 14.6 | 3.36 | One-way Transit | 29.67 | 1 | 178 | 1200 | 157 | Post-Panamax | 71 | 297 | 298 | Inbound | 351 | 8.95 | 41008 | Offshore | 31.9833 | -80.7598 | 2021-11-12 17:04:00
CMA CGM T.JEFFERSON | 215126000 | 14.6 | 3.36 | One-way Transit | 26.17 | 0 | 157 | 1200 | 157 | Post-Panamax | 71 | 298 | 298 | Inbound | 351 | 8.95 | 41008 | Offshore | 31.9844 | -80.7624 | 2021-11-12 17:04:35
CMA CGM T.JEFFERSON | 215126000 | 14.6 | 3.36 | One-way Transit | 26.17 | 0 | 157 | 1200 | 157 | Post-Panamax | 71 | 298 | 298 | Inbound | 351 | 8.95 | 41008 | Offshore | 31.9865 | -80.767 | 2021-11-12 17:05:41
CMA CGM T.JEFFERSON | 215126000 | 14.6 | 3.36 | One-way Transit | 29.67 | 1 | 178 | 1200 | 157 | Post-Panamax | 71 | 297 | 298 | Inbound | 351 | 8.95 | 41008 | Offshore | 31.9885 | -80.7713 | 2021-11-12 17:06:42
CMA CGM T.JEFFERSON | 215126000 | 14.7 | 3.36 | One-way Transit | 26.17 | 0 | 157 | 1200 | 157 | Post-Panamax | 71 | 298 | 298 | Inbound | 351 | 8.95 | 41008 | Offshore | 31.9904 | -80.7755 | 2021-11-12 17:07:42
CMA CGM T.JEFFERSON | 215126000 | 14.4 | 3.36 | One-way Transit | 26.17 | 0 | 157 | 1200 | 157 | Post-Panamax | 71 | 321 | 321 | Inbound | 351 | 8.95 | 41008 | Nearshore | 32.0012 | -80.7909 | 2021-11-12 17:11:54
CMA CGM T.JEFFERSON | 215126000 | 14.2 | 3.36 | One-way Transit | 29.67 | 1 | 178 | 1200 | 157 | Post-Panamax | 71 | 322 | 323 | Inbound | 351 | 8.95 | 41008 | Nearshore | 32.0044 | -80.7938 | 2021-11-12 17:12:54
CMA CGM T.JEFFERSON | 215126000 | 14.2 | 3.36 | One-way Transit | 26.17 | 0 | 157 | 1200 | 157 | Post-Panamax | 71 | 323 | 323 | Inbound | 351 | 8.95 | 41008 | Nearshore | 32.0075 | -80.7967 | 2021-11-12 17:13:54
CMA CGM T.JEFFERSON | 215126000 | 14.3 | 3.36 | One-way Transit | 29.67 | 1 | 178 | 1200 | 157 | Post-Panamax | 71 | 324 | 323 | Inbound | 351 | 8.95 | 41008 | Nearshore | 32.0107 | -80.7995 | 2021-11-12 17:14:54
CMA CGM T.JEFFERSON | 215126000 | 14.5 | 3.36 | One-way Transit | 26.17 | 0 | 157 | 1200 | 157 | Post-Panamax | 71 | 323 | 323 | Inbound | 351 | 8.95 | 41008 | Nearshore | 32.0139 | -80.8023 | 2021-11-12 17:15:54
CMA CGM T.JEFFERSON | 215126000 | 14.6 | 3.36 | One-way Transit | 29.67 | 1 | 178 | 1200 | 157 | Post-Panamax | 71 | 323 | 322 | Inbound | 351 | 8.95 | 41008 | Nearshore | 32.0171 | -80.8051 | 2021-11-12 17:16:54
CMA CGM T.JEFFERSON | 215126000 | 14.8 | 3.36 | One-way Transit | 26.17 | 0 | 157 | 1200 | 157 | Post-Panamax | 71 | 322 | 322 | Inbound | 351 | 8.95 | 41008 | Nearshore | 32.0203 | -80.8081 | 2021-11-12 17:17:54
CMA CGM T.JEFFERSON | 215126000 | 14.9 | 3.36 | One-way Transit | 26.17 | 0 | 157 | 1200 | 157 | Post-Panamax | 71 | 322 | 322 | Inbound | 351 | 8.95 | 41008 | Nearshore | 32.0236 | -80.8111 | 2021-11-12 17:18:54
CMA CGM T.JEFFERSON | 215126000 | 15.1 | 3.36 | One-way Transit | 26.17 | 0 | 157 | 1200 | 157 | Post-Panamax | 71 | 320 | 320 | Inbound | 351 | 8.95 | 41008 | Nearshore | 32.0269 | -80.8142 | 2021-11-12 17:19:54
MSC QINGDAO | 636019331 | 13.6 | 1.79 | One-way Transit | 29.67 | 2 | 178 | 1059 | 141 | Post-Panamax | 70 | 296 | 298 | Inbound | 2 | 6.71 | 41008 | Offshore | 31.9728 | -80.7364 | 2021-11-12 17:45:55
MSC QINGDAO | 636019331 | 13.7 | 1.79 | One-way Transit | 23.5 | 0 | 141 | 1059 | 141 | Post-Panamax | 70 | 298 | 298 | Inbound | 2 | 6.71 | 41008 | Offshore | 31.9745 | -80.7402 | 2021-11-12 17:46:56
MSC QINGDAO | 636019331 | 13.7 | 1.79 | One-way Transit | 26.5 | 1 | 159 | 1059 | 141 | Post-Panamax | 70 | 297 | 298 | Inbound | 2 | 6.71 | 41008 | Offshore | 31.9757 | -80.7428 | 2021-11-12 17:47:36
MSC QINGDAO | 636019331 | 13.7 | 1.79 | One-way Transit | 26.5 | 1 | 159 | 1059 | 141 | Post-Panamax | 70 | 297 | 298 | Inbound | 2 | 6.71 | 41008 | Offshore | 31.9776 | -80.747 | 2021-11-12 17:48:36
MSC QINGDAO | 636019331 | 13.7 | 1.79 | One-way Transit | 26.5 | 1 | 159 | 1059 | 141 | Post-Panamax | 70 | 297 | 298 | Inbound | 2 | 6.71 | 41008 | Offshore | 31.9794 | -80.7509 | 2021-11-12 17:49:36
MSC QINGDAO | 636019331 | 13.7 | 1.79 | One-way Transit | 23.5 | 0 | 141 | 1059 | 141 | Post-Panamax | 70 | 298 | 298 | Inbound | 2 | 6.71 | 41008 | Offshore | 31.9818 | -80.7562 | 2021-11-12 17:50:56
MSC QINGDAO | 636019331 | 13.7 | 1.79 | One-way Transit | 26.5 | 1 | 159 | 1059 | 141 | Post-Panamax | 70 | 297 | 298 | Inbound | 2 | 6.71 | 41008 | Offshore | 31.9829 | -80.7588 | 2021-11-12 17:51:36
MSC QINGDAO | 636019331 | 13.7 | 1.79 | One-way Transit | 26.5 | 1 | 159 | 1059 | 141 | Post-Panamax | 70 | 297 | 298 | Inbound | 2 | 6.71 | 41008 | Offshore | 31.985 | -80.7634 | 2021-11-12 17:52:45
MSC QINGDAO | 636019331 | 13.7 | 1.79 | One-way Transit | 23.5 | 0 | 141 | 1059 | 141 | Post-Panamax | 70 | 298 | 298 | Inbound | 2 | 6.71 | 41008 | Offshore | 31.9869 | -80.7676 | 2021-11-12 17:53:45
MSC QINGDAO | 636019331 | 13.7 | 1.79 | One-way Transit | 26.5 | 1 | 159 | 1059 | 141 | Post-Panamax | 70 | 297 | 298 | Inbound | 2 | 6.71 | 41008 | Offshore | 31.9886 | -80.7712 | 2021-11-12 17:54:45
MSC QINGDAO | 636019331 | 13.7 | 1.79 | One-way Transit | 23.5 | 0 | 141 | 1059 | 141 | Post-Panamax | 70 | 298 | 298 | Inbound | 2 | 6.71 | 41008 | Offshore | 31.9903 | -80.7752 | 2021-11-12 17:55:45
MSC QINGDAO | 636019331 | 13.5 | 1.79 | One-way Transit | 26.5 | 1 | 159 | 1059 | 141 | Post-Panamax | 70 | 320 | 321 | Inbound | 2 | 6.71 | 41008 | Nearshore | 32.0004 | -80.7897 | 2021-11-12 17:59:55
MSC QINGDAO | 636019331 | 13.5 | 1.79 | One-way Transit | 26.5 | 1 | 159 | 1059 | 141 | Post-Panamax | 70 | 320 | 321 | Inbound | 2 | 6.71 | 41008 | Nearshore | 32.0022 | -80.7914 | 2021-11-12 18:00:34
MSC QINGDAO | 636019331 | 13.5 | 1.79 | One-way Transit | 29.67 | 2 | 178 | 1059 | 141 | Post-Panamax | 70 | 320 | 322 | Inbound | 2 | 6.71 | 41008 | Nearshore | 32.0037 | -80.7929 | 2021-11-12 18:01:05
MSC QINGDAO | 636019331 | 13.7 | 1.79 | One-way Transit | 26.5 | 1 | 159 | 1059 | 141 | Post-Panamax | 70 | 321 | 322 | Inbound | 2 | 6.71 | 41008 | Nearshore | 32.0087 | -80.7975 | 2021-11-12 18:02:45
MSC QINGDAO | 636019331 | 13.8 | 1.79 | One-way Transit | 23.5 | 0 | 141 | 1059 | 141 | Post-Panamax | 70 | 322 | 322 | Inbound | 2 | 6.71 | 41008 | Nearshore | 32.0123 | -80.8009 | 2021-11-12 18:03:54
MSC QINGDAO | 636019331 | 13.9 | 1.79 | One-way Transit | 23.5 | 0 | 141 | 1059 | 141 | Post-Panamax | 70 | 322 | 322 | Inbound | 2 | 6.71 | 41008 | Nearshore | 32.0139 | -80.8023 | 2021-11-12 18:04:26
MSC QINGDAO | 636019331 | 14 | 1.79 | One-way Transit | 23.5 | 0 | 141 | 1059 | 141 | Post-Panamax | 70 | 322 | 322 | Inbound | 2 | 6.71 | 41008 | Nearshore | 32.0173 | -80.8054 | 2021-11-12 18:05:34
MSC QINGDAO | 636019331 | 14.1 | 1.79 | One-way Transit | 26.5 | 1 | 159 | 1059 | 141 | Post-Panamax | 70 | 321 | 322 | Inbound | 2 | 6.71 | 41008 | Nearshore | 32.0207 | -80.8084 | 2021-11-12 18:06:40
MSC QINGDAO | 636019331 | 14.2 | 1.79 | One-way Transit | 23.5 | 0 | 141 | 1059 | 141 | Post-Panamax | 70 | 322 | 322 | Inbound | 2 | 6.71 | 41008 | Nearshore | 32.0239 | -80.8113 | 2021-11-12 18:07:40
MSC QINGDAO | 636019331 | 14.3 | 1.79 | One-way Transit | 32.67 | 3 | 196 | 1059 | 141 | Post-Panamax | 70 | 322 | 319 | Inbound | 2 | 6.71 | 41008 | Nearshore | 32.0275 | -80.8145 | 2021-11-12 18:08:47
MAERSK NIAGARA | 477170400 | 14.3 | 3.58 | One-way Transit | 16.33 | 0 | 98 | 689 | 98 | Panamax | 74 | 296 | 296 | Inbound | 201 | 4.47 | 41008 | Offshore | 31.9731 | -80.7369 | 2021-11-12 20:10:38
MAERSK NIAGARA | 477170400 | 14.4 | 3.58 | One-way Transit | 16.33 | 0 | 98 | 689 | 98 | Panamax | 74 | 296 | 296 | Inbound | 201 | 4.47 | 41008 | Offshore | 31.9749 | -80.7412 | 2021-11-12 20:11:38
MAERSK NIAGARA | 477170400 | 14.6 | 3.58 | One-way Transit | 16.33 | 0 | 98 | 689 | 98 | Panamax | 74 | 298 | 298 | Inbound | 201 | 4.47 | 41008 | Offshore | 31.9768 | -80.7454 | 2021-11-12 20:12:38
MAERSK NIAGARA | 477170400 | 14.9 | 3.58 | One-way Transit | 16.33 | 0 | 98 | 689 | 98 | Panamax | 74 | 298 | 298 | Inbound | 201 | 4.47 | 41008 | Offshore | 31.9788 | -80.7498 | 2021-11-12 20:13:38
MAERSK NIAGARA | 477170400 | 15 | 3.58 | One-way Transit | 16.33 | 0 | 98 | 689 | 98 | Panamax | 74 | 298 | 298 | Inbound | 201 | 4.47 | 41008 | Offshore | 31.9808 | -80.7541 | 2021-11-12 20:14:38
MAERSK NIAGARA | 477170400 | 15.1 | 3.58 | One-way Transit | 16.33 | 0 | 98 | 689 | 98 | Panamax | 74 | 298 | 298 | Inbound | 201 | 4.47 | 41008 | Offshore | 31.9828 | -80.7583 | 2021-11-12 20:15:38
MAERSK NIAGARA | 477170400 | 15.2 | 3.58 | One-way Transit | 18.33 | 1 | 110 | 689 | 98 | Panamax | 74 | 298 | 297 | Inbound | 201 | 4.47 | 41008 | Offshore | 31.985 | -80.7631 | 2021-11-12 20:16:44
MAERSK NIAGARA | 477170400 | 15.2 | 3.58 | One-way Transit | 16.33 | 0 | 98 | 689 | 98 | Panamax | 74 | 297 | 297 | Inbound | 201 | 4.47 | 41008 | Offshore | 31.9873 | -80.7683 | 2021-11-12 20:17:56
MAERSK NIAGARA | 477170400 | 15 | 3.58 | One-way Transit | 16.33 | 0 | 98 | 689 | 98 | Panamax | 74 | 297 | 297 | Inbound | 201 | 4.47 | 41008 | Offshore | 31.9893 | -80.7727 | 2021-11-12 20:18:56
MAERSK NIAGARA | 477170400 | 15.2 | 3.58 | One-way Transit | 16.33 | 0 | 98 | 689 | 98 | Panamax | 74 | 297 | 297 | Inbound | 201 | 4.47 | 41008 | Offshore | 31.9912 | -80.7769 | 2021-11-12 20:19:56
MAERSK NIAGARA | 477170400 | 15.3 | 6.04 | One-way Transit | 16.33 | 0 | 98 | 689 | 98 | Panamax | 74 | 323 | 323 | Inbound | 275 | 6.71 | 41008 | Nearshore | 32.0016 | -80.7911 | 2021-11-12 20:23:45
MAERSK NIAGARA | 477170400 | 15.2 | 6.04 | One-way Transit | 16.33 | 0 | 98 | 689 | 98 | Panamax | 74 | 323 | 323 | Inbound | 275 | 6.71 | 41008 | Nearshore | 32.0055 | -80.7946 | 2021-11-12 20:24:56
MAERSK NIAGARA | 477170400 | 15.2 | 6.04 | One-way Transit | 16.33 | 0 | 98 | 689 | 98 | Panamax | 74 | 322 | 322 | Inbound | 275 | 6.71 | 41008 | Nearshore | 32.0089 | -80.7976 | 2021-11-12 20:25:57
MAERSK NIAGARA | 477170400 | 15.2 | 6.04 | One-way Transit | 16.33 | 0 | 98 | 689 | 98 | Panamax | 74 | 322 | 322 | Inbound | 275 | 6.71 | 41008 | Nearshore | 32.0123 | -80.8006 | 2021-11-12 20:26:57
MAERSK NIAGARA | 477170400 | 15.3 | 6.04 | One-way Transit | 16.33 | 0 | 98 | 689 | 98 | Panamax | 74 | 322 | 322 | Inbound | 275 | 6.71 | 41008 | Nearshore | 32.0156 | -80.8036 | 2021-11-12 20:27:57
MAERSK NIAGARA | 477170400 | 15.3 | 6.04 | One-way Transit | 20.33 | 2 | 122 | 689 | 98 | Panamax | 74 | 323 | 321 | Inbound | 275 | 6.71 | 41008 | Nearshore | 32.0191 | -80.8067 | 2021-11-12 20:28:57
MAERSK NIAGARA | 477170400 | 15.3 | 6.04 | One-way Transit | 18.33 | 1 | 110 | 689 | 98 | Panamax | 74 | 321 | 320 | Inbound | 275 | 6.71 | 41008 | Nearshore | 32.0207 | -80.8082 | 2021-11-12 20:29:27
MAERSK NIAGARA | 477170400 | 15.4 | 6.04 | One-way Transit | 16.33 | 0 | 98 | 689 | 98 | Panamax | 74 | 320 | 320 | Inbound | 275 | 6.71 | 41008 | Nearshore | 32.0245 | -80.8118 | 2021-11-12 20:30:33
MAERSK NIAGARA | 477170400 | 15.5 | 6.04 | One-way Transit | 24.33 | 4 | 146 | 689 | 98 | Panamax | 74 | 321 | 317 | Inbound | 275 | 6.71 | 41008 | Nearshore | 32.0281 | -80.8151 | 2021-11-12 20:31:38
CMA CGM C COLOMB | 215965000 | 15 | 6.71 | One-way Transit | 32 | 1 | 192 | 1200 | 171 | Post-Panamax | 71 | 298 | 299 | Inbound | 71 | 8.95 | 41008 | Offshore | 31.9731 | -80.7377 | 2021-11-11 02:45:44
CMA CGM C COLOMB | 215965000 | 15.2 | 6.71 | One-way Transit | 32 | 1 | 192 | 1200 | 171 | Post-Panamax | 71 | 298 | 299 | Inbound | 71 | 8.95 | 41008 | Offshore | 31.9751 | -80.7422 | 2021-11-11 02:46:44
CMA CGM C COLOMB | 215965000 | 15.3 | 6.71 | One-way Transit | 32 | 1 | 192 | 1200 | 171 | Post-Panamax | 71 | 298 | 299 | Inbound | 71 | 8.95 | 41008 | Offshore | 31.9773 | -80.747 | 2021-11-11 02:47:50
CMA CGM C COLOMB | 215965000 | 15.4 | 6.71 | One-way Transit | 32 | 1 | 192 | 1200 | 171 | Post-Panamax | 71 | 298 | 299 | Inbound | 71 | 8.95 | 41008 | Offshore | 31.9794 | -80.7519 | 2021-11-11 02:48:56
CMA CGM C COLOMB | 215965000 | 15.4 | 6.71 | One-way Transit | 32 | 1 | 192 | 1200 | 171 | Post-Panamax | 71 | 298 | 299 | Inbound | 71 | 8.95 | 41008 | Offshore | 31.9807 | -80.7545 | 2021-11-11 02:49:31
CMA CGM C COLOMB | 215965000 | 15.4 | 6.71 | One-way Transit | 32 | 1 | 192 | 1200 | 171 | Post-Panamax | 71 | 299 | 300 | Inbound | 71 | 8.95 | 41008 | Offshore | 31.9829 | -80.7594 | 2021-11-11 02:50:38
CMA CGM C COLOMB | 215965000 | 15.4 | 6.71 | One-way Transit | 32 | 1 | 192 | 1200 | 171 | Post-Panamax | 71 | 299 | 300 | Inbound | 71 | 8.95 | 41008 | Offshore | 31.985 | -80.7638 | 2021-11-11 02:51:38
CMA CGM C COLOMB | 215965000 | 15.4 | 6.71 | One-way Transit | 32 | 1 | 192 | 1200 | 171 | Post-Panamax | 71 | 298 | 299 | Inbound | 71 | 8.95 | 41008 | Offshore | 31.9871 | -80.7682 | 2021-11-11 02:52:38
CMA CGM C COLOMB | 215965000 | 15.4 | 6.71 | One-way Transit | 32 | 1 | 192 | 1200 | 171 | Post-Panamax | 71 | 298 | 299 | Inbound | 71 | 8.95 | 41008 | Offshore | 31.9893 | -80.773 | 2021-11-11 02:53:43
CMA CGM C COLOMB | 215965000 | 15.4 | 6.71 | One-way Transit | 32 | 1 | 192 | 1200 | 171 | Post-Panamax | 71 | 300 | 301 | Inbound | 71 | 8.95 | 41008 | Offshore | 31.9916 | -80.7779 | 2021-11-11 02:54:50
CMA CGM C COLOMB | 215965000 | 15.2 | 6.71 | One-way Transit | 32 | 1 | 192 | 1200 | 171 | Post-Panamax | 71 | 320 | 321 | Inbound | 71 | 8.95 | 41008 | Nearshore | 31.9988 | -80.7883 | 2021-11-11 02:57:32
CMA CGM C COLOMB | 215965000 | 14.9 | 6.71 | One-way Transit | 32 | 1 | 192 | 1200 | 171 | Post-Panamax | 71 | 320 | 321 | Inbound | 71 | 8.95 | 41008 | Nearshore | 32.0021 | -80.7915 | 2021-11-11 02:58:32
CMA CGM C COLOMB | 215965000 | 14.6 | 6.71 | One-way Transit | 28.5 | 0 | 171 | 1200 | 171 | Post-Panamax | 71 | 322 | 322 | Inbound | 71 | 8.95 | 41008 | Nearshore | 32.0052 | -80.7945 | 2021-11-11 02:59:32
CMA CGM C COLOMB | 215965000 | 14.6 | 6.71 | One-way Transit | 32 | 1 | 192 | 1200 | 171 | Post-Panamax | 71 | 322 | 323 | Inbound | 71 | 8.95 | 41008 | Nearshore | 32.0084 | -80.7974 | 2021-11-11 03:00:32
CMA CGM C COLOMB | 215965000 | 14.7 | 6.71 | One-way Transit | 28.5 | 0 | 171 | 1200 | 171 | Post-Panamax | 71 | 323 | 323 | Inbound | 71 | 8.95 | 41008 | Nearshore | 32.0116 | -80.8003 | 2021-11-11 03:01:32
CMA CGM C COLOMB | 215965000 | 14.8 | 6.71 | One-way Transit | 28.5 | 0 | 171 | 1200 | 171 | Post-Panamax | 71 | 323 | 323 | Inbound | 71 | 8.95 | 41008 | Nearshore | 32.0149 | -80.8032 | 2021-11-11 03:02:32
CMA CGM C COLOMB | 215965000 | 15 | 6.71 | One-way Transit | 28.5 | 0 | 171 | 1200 | 171 | Post-Panamax | 71 | 323 | 323 | Inbound | 71 | 8.95 | 41008 | Nearshore | 32.0182 | -80.8062 | 2021-11-11 03:03:32
CMA CGM C COLOMB | 215965000 | 15.2 | 6.71 | One-way Transit | 28.5 | 0 | 171 | 1200 | 171 | Post-Panamax | 71 | 322 | 322 | Inbound | 71 | 8.95 | 41008 | Nearshore | 32.0216 | -80.8092 | 2021-11-11 03:04:32
CMA CGM C COLOMB | 215965000 | 15.4 | 6.71 | One-way Transit | 28.5 | 0 | 171 | 1200 | 171 | Post-Panamax | 71 | 321 | 321 | Inbound | 71 | 8.95 | 41008 | Nearshore | 32.0249 | -80.8123 | 2021-11-11 03:05:32
CMA CGM C COLOMB | 215965000 | 15.5 | 6.71 | One-way Transit | 32 | 1 | 192 | 1200 | 171 | Post-Panamax | 71 | 320 | 319 | Inbound | 71 | 8.95 | 41008 | Nearshore | 32.0282 | -80.8155 | 2021-11-11 03:06:32
GRANDE MAROCCO | 247281100 | 12.7 | 4.25 | One-way Transit | 17.5 | 0 | 105 | 692 | 105 | Panamax | 70 | 298 | 298 | Inbound | 72 | 4.47 | 41008 | Offshore | 31.9729 | -80.7368 | 2021-11-11 08:43:38
GRANDE MAROCCO | 247281100 | 13.4 | 4.25 | One-way Transit | 19.5 | 1 | 117 | 692 | 105 | Panamax | 70 | 299 | 298 | Inbound | 72 | 4.47 | 41008 | Offshore | 31.9752 | -80.7419 | 2021-11-11 08:44:58
GRANDE MAROCCO | 247281100 | 13.7 | 4.25 | One-way Transit | 17.5 | 0 | 105 | 692 | 105 | Panamax | 70 | 298 | 298 | Inbound | 72 | 4.47 | 41008 | Offshore | 31.9763 | -80.7443 | 2021-11-11 08:45:38
GRANDE MAROCCO | 247281100 | 14 | 4.25 | One-way Transit | 19.5 | 1 | 117 | 692 | 105 | Panamax | 70 | 299 | 298 | Inbound | 72 | 4.47 | 41008 | Offshore | 31.9785 | -80.749 | 2021-11-11 08:46:48
GRANDE MAROCCO | 247281100 | 14.1 | 4.25 | One-way Transit | 17.5 | 0 | 105 | 692 | 105 | Panamax | 70 | 297 | 297 | Inbound | 72 | 4.47 | 41008 | Offshore | 31.9806 | -80.7537 | 2021-11-11 08:47:56
GRANDE MAROCCO | 247281100 | 14.3 | 4.25 | One-way Transit | 17.5 | 0 | 105 | 692 | 105 | Panamax | 70 | 297 | 297 | Inbound | 72 | 4.47 | 41008 | Offshore | 31.9824 | -80.7578 | 2021-11-11 08:48:56
GRANDE MAROCCO | 247281100 | 14.4 | 4.25 | One-way Transit | 17.5 | 0 | 105 | 692 | 105 | Panamax | 70 | 297 | 297 | Inbound | 72 | 4.47 | 41008 | Offshore | 31.9842 | -80.762 | 2021-11-11 08:49:56
GRANDE MAROCCO | 247281100 | 14.5 | 4.25 | One-way Transit | 17.5 | 0 | 105 | 692 | 105 | Panamax | 70 | 297 | 297 | Inbound | 72 | 4.47 | 41008 | Offshore | 31.9852 | -80.7641 | 2021-11-11 08:50:26
GRANDE MAROCCO | 247281100 | 14.5 | 4.25 | One-way Transit | 17.5 | 0 | 105 | 692 | 105 | Panamax | 70 | 297 | 297 | Inbound | 72 | 4.47 | 41008 | Offshore | 31.9872 | -80.7686 | 2021-11-11 08:51:32
GRANDE MAROCCO | 247281100 | 14.7 | 4.25 | One-way Transit | 17.5 | 0 | 105 | 692 | 105 | Panamax | 70 | 297 | 297 | Inbound | 72 | 4.47 | 41008 | Offshore | 31.989 | -80.7729 | 2021-11-11 08:52:32
GRANDE MAROCCO | 247281100 | 14.7 | 4.25 | One-way Transit | 17.5 | 0 | 105 | 692 | 105 | Panamax | 70 | 297 | 297 | Inbound | 72 | 4.47 | 41008 | Offshore | 31.9909 | -80.7773 | 2021-11-11 08:53:32
GRANDE MAROCCO | 247281100 | 14.5 | 4.25 | One-way Transit | 19.5 | 1 | 117 | 692 | 105 | Panamax | 70 | 321 | 320 | Inbound | 72 | 4.47 | 41008 | Nearshore | 31.9986 | -80.7883 | 2021-11-11 08:56:32
GRANDE MAROCCO | 247281100 | 14.4 | 4.25 | One-way Transit | 19.5 | 1 | 117 | 692 | 105 | Panamax | 70 | 321 | 320 | Inbound | 72 | 4.47 | 41008 | Nearshore | 32.0021 | -80.7915 | 2021-11-11 08:57:38
GRANDE MAROCCO | 247281100 | 14.2 | 4.25 | One-way Transit | 17.5 | 0 | 105 | 692 | 105 | Panamax | 70 | 321 | 321 | Inbound | 72 | 4.47 | 41008 | Nearshore | 32.0052 | -80.7944 | 2021-11-11 08:58:38
GRANDE MAROCCO | 247281100 | 14.3 | 4.25 | One-way Transit | 17.5 | 0 | 105 | 692 | 105 | Panamax | 70 | 322 | 322 | Inbound | 72 | 4.47 | 41008 | Nearshore | 32.0083 | -80.7973 | 2021-11-11 08:59:38
GRANDE MAROCCO | 247281100 | 14.3 | 4.25 | One-way Transit | 17.5 | 0 | 105 | 692 | 105 | Panamax | 70 | 322 | 322 | Inbound | 72 | 4.47 | 41008 | Nearshore | 32.0114 | -80.8001 | 2021-11-11 09:00:38
GRANDE MAROCCO | 247281100 | 14.5 | 4.25 | One-way Transit | 17.5 | 0 | 105 | 692 | 105 | Panamax | 70 | 322 | 322 | Inbound | 72 | 4.47 | 41008 | Nearshore | 32.0146 | -80.803 | 2021-11-11 09:01:38
GRANDE MAROCCO | 247281100 | 14.6 | 4.25 | One-way Transit | 17.5 | 0 | 105 | 692 | 105 | Panamax | 70 | 322 | 322 | Inbound | 72 | 4.47 | 41008 | Nearshore | 32.0178 | -80.8059 | 2021-11-11 09:02:38
GRANDE MAROCCO | 247281100 | 14.6 | 4.25 | One-way Transit | 19.5 | 1 | 117 | 692 | 105 | Panamax | 70 | 322 | 321 | Inbound | 72 | 4.47 | 41008 | Nearshore | 32.021 | -80.8089 | 2021-11-11 09:03:38
GRANDE MAROCCO | 247281100 | 14.8 | 4.25 | One-way Transit | 17.5 | 0 | 105 | 692 | 105 | Panamax | 70 | 320 | 320 | Inbound | 72 | 4.47 | 41008 | Nearshore | 32.0242 | -80.812 | 2021-11-11 09:04:38
GRANDE MAROCCO | 247281100 | 14.8 | 4.25 | One-way Transit | 19.5 | 1 | 117 | 692 | 105 | Panamax | 70 | 319 | 320 | Inbound | 72 | 4.47 | 41008 | Nearshore | 32.0273 | -80.8151 | 2021-11-11 09:05:38
CSL TACOMA | 311057100 | 13.2 | 4.92 | One-way Transit | 21.83 | 2 | 131 | 751 | 105 | Panamax | 70 | 142 | 140 | Outbound | 62 | 6.71 | 41008 | Nearshore | 32.0279 | -80.8148 | 2021-11-11 09:34:55
CSL TACOMA | 311057100 | 13.3 | 4.92 | One-way Transit | 17.5 | 0 | 105 | 751 | 105 | Panamax | 70 | 141 | 141 | Outbound | 62 | 6.71 | 41008 | Nearshore | 32.025 | -80.812 | 2021-11-11 09:35:55
CSL TACOMA | 311057100 | 13.3 | 4.92 | One-way Transit | 21.83 | 2 | 131 | 751 | 105 | Panamax | 70 | 144 | 142 | Outbound | 62 | 6.71 | 41008 | Nearshore | 32.0231 | -80.8104 | 2021-11-11 09:36:34
CSL TACOMA | 311057100 | 13.4 | 4.92 | One-way Transit | 24 | 3 | 144 | 751 | 105 | Panamax | 70 | 144 | 141 | Outbound | 62 | 6.71 | 41008 | Nearshore | 32.0196 | -80.8073 | 2021-11-11 09:37:44
CSL TACOMA | 311057100 | 13.4 | 4.92 | One-way Transit | 21.83 | 2 | 131 | 751 | 105 | Panamax | 70 | 144 | 142 | Outbound | 62 | 6.71 | 41008 | Nearshore | 32.016 | -80.8043 | 2021-11-11 09:38:55
CSL TACOMA | 311057100 | 13.3 | 4.92 | One-way Transit | 19.67 | 1 | 118 | 751 | 105 | Panamax | 70 | 141 | 140 | Outbound | 62 | 6.71 | 41008 | Nearshore | 32.0141 | -80.8026 | 2021-11-11 09:39:34
CSL TACOMA | 311057100 | 13.3 | 4.92 | One-way Transit | 24 | 3 | 144 | 751 | 105 | Panamax | 70 | 142 | 139 | Outbound | 62 | 6.71 | 41008 | Nearshore | 32.0101 | -80.799 | 2021-11-11 09:40:55
CSL TACOMA | 311057100 | 13.3 | 4.92 | One-way Transit | 21.83 | 2 | 131 | 751 | 105 | Panamax | 70 | 142 | 140 | Outbound | 62 | 6.71 | 41008 | Nearshore | 32.0082 | -80.7973 | 2021-11-11 09:41:34
CSL TACOMA | 311057100 | 13.3 | 4.92 | One-way Transit | 21.83 | 2 | 131 | 751 | 105 | Panamax | 70 | 142 | 140 | Outbound | 62 | 6.71 | 41008 | Nearshore | 32.0048 | -80.7941 | 2021-11-11 09:42:45
CSL TACOMA | 311057100 | 13.2 | 4.92 | One-way Transit | 26.17 | 4 | 157 | 751 | 105 | Panamax | 70 | 142 | 138 | Outbound | 62 | 6.71 | 41008 | Nearshore | 32.0029 | -80.7923 | 2021-11-11 09:43:24
CSL TACOMA | 311057100 | 13.2 | 4.92 | One-way Transit | 30.5 | 6 | 183 | 751 | 105 | Panamax | 70 | 140 | 134 | Outbound | 62 | 6.71 | 41008 | Nearshore | 31.9991 | -80.7885 | 2021-11-11 09:44:45
CSL TACOMA | 311057100 | 12.9 | 4.92 | One-way Transit | 17.5 | 0 | 105 | 751 | 105 | Panamax | 70 | 118 | 118 | Outbound | 62 | 6.71 | 41008 | Offshore | 31.9903 | -80.775 | 2021-11-11 09:48:45
CSL TACOMA | 311057100 | 12.3 | 4.92 | One-way Transit | 21.83 | 2 | 131 | 751 | 105 | Panamax | 70 | 120 | 118 | Outbound | 62 | 6.71 | 41008 | Offshore | 31.9883 | -80.7708 | 2021-11-11 09:49:55
CSL TACOMA | 311057100 | 11.8 | 4.92 | One-way Transit | 24 | 3 | 144 | 751 | 105 | Panamax | 70 | 120 | 117 | Outbound | 62 | 6.71 | 41008 | Offshore | 31.9872 | -80.7686 | 2021-11-11 09:50:34
CSL TACOMA | 311057100 | 11 | 4.92 | One-way Transit | 24 | 3 | 144 | 751 | 105 | Panamax | 70 | 119 | 116 | Outbound | 62 | 6.71 | 41008 | Offshore | 31.9853 | -80.7647 | 2021-11-11 09:51:45
CSL TACOMA | 311057100 | 10.4 | 4.92 | One-way Transit | 24 | 3 | 144 | 751 | 105 | Panamax | 70 | 118 | 115 | Outbound | 62 | 6.71 | 41008 | Offshore | 31.9837 | -80.7612 | 2021-11-11 09:52:54
CSL TACOMA | 311057100 | 10.2 | 4.92 | One-way Transit | 21.83 | 2 | 131 | 751 | 105 | Panamax | 70 | 116 | 114 | Outbound | 62 | 6.71 | 41008 | Offshore | 31.9831 | -80.7597 | 2021-11-11 09:53:25
CSL TACOMA | 311057100 | 9.7 | 4.92 | One-way Transit | 24 | 3 | 144 | 751 | 105 | Panamax | 70 | 117 | 114 | Outbound | 62 | 6.71 | 41008 | Offshore | 31.9817 | -80.7564 | 2021-11-11 09:54:34
CSL TACOMA | 311057100 | 9.5 | 4.92 | One-way Transit | 19.67 | 1 | 118 | 751 | 105 | Panamax | 70 | 116 | 115 | Outbound | 62 | 6.71 | 41008 | Offshore | 31.9805 | -80.7536 | 2021-11-11 09:55:34
CSL TACOMA | 311057100 | 9.6 | 4.92 | One-way Transit | 21.83 | 2 | 131 | 751 | 105 | Panamax | 70 | 118 | 116 | Outbound | 62 | 6.71 | 41008 | Offshore | 31.9793 | -80.7508 | 2021-11-11 09:56:34
CSL TACOMA | 311057100 | 9.6 | 4.92 | One-way Transit | 21.83 | 2 | 131 | 751 | 105 | Panamax | 70 | 117 | 115 | Outbound | 62 | 6.71 | 41008 | Offshore | 31.9778 | -80.7475 | 2021-11-11 09:57:45
CSL TACOMA | 311057100 | 9.6 | 4.92 | One-way Transit | 24 | 3 | 144 | 751 | 105 | Panamax | 70 | 118 | 115 | Outbound | 62 | 6.71 | 41008 | Offshore | 31.9766 | -80.7447 | 2021-11-11 09:58:45
CSL TACOMA | 311057100 | 9.6 | 4.92 | One-way Transit | 24 | 3 | 144 | 751 | 105 | Panamax | 70 | 119 | 116 | Outbound | 62 | 6.71 | 41008 | Offshore | 31.9753 | -80.7419 | 2021-11-11 09:59:45
CSL TACOMA | 311057100 | 9.6 | 4.92 | One-way Transit | 21.83 | 2 | 131 | 751 | 105 | Panamax | 70 | 118 | 116 | Outbound | 62 | 6.71 | 41008 | Offshore | 31.9738 | -80.7387 | 2021-11-11 10:00:55
CSL TACOMA | 311057100 | 9.6 | 4.92 | One-way Transit | 19.67 | 1 | 118 | 751 | 105 | Panamax | 70 | 118 | 117 | Outbound | 62 | 6.71 | 41008 | Offshore | 31.973 | -80.7368 | 2021-11-11 10:01:35
MAERSK SAIGON | 563032700 | 15.5 | 6.26 | One-way Transit | 26.17 | 1 | 157 | 1086 | 138 | Post-Panamax | 71 | 142 | 141 | Outbound | 53 | 8.95 | 41008 | Nearshore | 32.0256 | -80.8134 | 2021-11-11 12:04:42
MAERSK SAIGON | 563032700 | 15.5 | 6.26 | One-way Transit | 26.17 | 1 | 157 | 1086 | 138 | Post-Panamax | 71 | 142 | 141 | Outbound | 53 | 8.95 | 41008 | Nearshore | 32.0223 | -80.8103 | 2021-11-11 12:05:42
MAERSK SAIGON | 563032700 | 15 | 6.26 | One-way Transit | 29.33 | 2 | 176 | 1086 | 138 | Post-Panamax | 71 | 143 | 141 | Outbound | 53 | 8.95 | 41008 | Nearshore | 32.0188 | -80.8072 | 2021-11-11 12:06:43
MAERSK SAIGON | 563032700 | 14.9 | 6.26 | One-way Transit | 29.33 | 2 | 176 | 1086 | 138 | Post-Panamax | 71 | 144 | 142 | Outbound | 53 | 8.95 | 41008 | Nearshore | 32.0149 | -80.8036 | 2021-11-11 12:07:55
MAERSK SAIGON | 563032700 | 14.5 | 6.26 | One-way Transit | 29.33 | 2 | 176 | 1086 | 138 | Post-Panamax | 71 | 143 | 141 | Outbound | 53 | 8.95 | 41008 | Nearshore | 32.0113 | -80.8005 | 2021-11-11 12:09:00
MAERSK SAIGON | 563032700 | 14.4 | 6.26 | One-way Transit | 26.17 | 1 | 157 | 1086 | 138 | Post-Panamax | 71 | 142 | 141 | Outbound | 53 | 8.95 | 41008 | Nearshore | 32.0096 | -80.7991 | 2021-11-11 12:09:30
MAERSK SAIGON | 563032700 | 13.6 | 6.26 | One-way Transit | 29.33 | 2 | 176 | 1086 | 138 | Post-Panamax | 71 | 143 | 141 | Outbound | 53 | 8.95 | 41008 | Nearshore | 32.006 | -80.7958 | 2021-11-11 12:10:43
MAERSK SAIGON | 563032700 | 13.3 | 6.26 | One-way Transit | 32.5 | 3 | 195 | 1086 | 138 | Post-Panamax | 71 | 141 | 138 | Outbound | 53 | 8.95 | 41008 | Nearshore | 32.0027 | -80.793 | 2021-11-11 12:11:49
MAERSK SAIGON | 563032700 | 13.2 | 6.26 | One-way Transit | 32.5 | 3 | 195 | 1086 | 138 | Post-Panamax | 71 | 140 | 137 | Outbound | 53 | 8.95 | 41008 | Nearshore | 31.9999 | -80.7902 | 2021-11-11 12:12:49
MAERSK SAIGON | 563032700 | 13 | 6.26 | One-way Transit | 32.5 | 3 | 195 | 1086 | 138 | Post-Panamax | 71 | 120 | 117 | Outbound | 53 | 8.95 | 41008 | Offshore | 31.9889 | -80.7726 | 2021-11-11 12:18:01
MAERSK SAIGON | 563032700 | 13 | 6.26 | One-way Transit | 32.5 | 3 | 195 | 1086 | 138 | Post-Panamax | 71 | 120 | 117 | Outbound | 53 | 8.95 | 41008 | Offshore | 31.9889 | -80.7726 | 2021-11-11 12:18:01
MAERSK SAIGON | 563032700 | 13.1 | 6.26 | One-way Transit | 32.5 | 3 | 195 | 1086 | 138 | Post-Panamax | 71 | 119 | 116 | Outbound | 53 | 8.95 | 41008 | Offshore | 31.9865 | -80.7676 | 2021-11-11 12:19:21
MAERSK SAIGON | 563032700 | 13.1 | 5.82 | One-way Transit | 32.5 | 3 | 195 | 1086 | 138 | Post-Panamax | 71 | 117 | 114 | Outbound | 49 | 8.95 | 41008 | Offshore | 31.9842 | -80.7626 | 2021-11-11 12:20:41
MAERSK SAIGON | 563032700 | 13.2 | 5.82 | One-way Transit | 32.5 | 3 | 195 | 1086 | 138 | Post-Panamax | 71 | 117 | 114 | Outbound | 49 | 8.95 | 41008 | Offshore | 31.9823 | -80.7582 | 2021-11-11 12:21:51
MAERSK SAIGON | 563032700 | 13.3 | 5.82 | One-way Transit | 29.33 | 2 | 176 | 1086 | 138 | Post-Panamax | 71 | 116 | 114 | Outbound | 49 | 8.95 | 41008 | Offshore | 31.9806 | -80.7543 | 2021-11-11 12:22:51
MAERSK SAIGON | 563032700 | 13.4 | 5.82 | One-way Transit | 29.33 | 2 | 176 | 1086 | 138 | Post-Panamax | 71 | 118 | 116 | Outbound | 49 | 8.95 | 41008 | Offshore | 31.9787 | -80.7497 | 2021-11-11 12:24:01
MAERSK SAIGON | 563032700 | 13.2 | 5.82 | One-way Transit | 32.5 | 3 | 195 | 1086 | 138 | Post-Panamax | 71 | 119 | 116 | Outbound | 49 | 8.95 | 41008 | Offshore | 31.977 | -80.746 | 2021-11-11 12:25:01
MAERSK SAIGON | 563032700 | 12.9 | 5.82 | One-way Transit | 32.5 | 3 | 195 | 1086 | 138 | Post-Panamax | 71 | 119 | 116 | Outbound | 49 | 8.95 | 41008 | Offshore | 31.9758 | -80.7435 | 2021-11-11 12:25:41
MAERSK SAIGON | 563032700 | 12.2 | 5.82 | One-way Transit | 38.67 | 5 | 232 | 1086 | 138 | Post-Panamax | 71 | 120 | 115 | Outbound | 49 | 8.95 | 41008 | Offshore | 31.9737 | -80.7393 | 2021-11-11 12:26:51
ARGOLIKOS | 636015754 | 12.5 | 4.47 | One-way Transit | 17.5 | 0 | 105 | 850 | 105 | Panamax | 72 | 298 | 298 | Inbound | 134 | 6.71 | 41008 | Offshore | 31.9744 | -80.7398 | 2021-11-11 15:51:32
ARGOLIKOS | 636015754 | 12.8 | 4.47 | One-way Transit | 17.5 | 0 | 105 | 850 | 105 | Panamax | 72 | 298 | 298 | Inbound | 134 | 6.71 | 41008 | Offshore | 31.9762 | -80.7435 | 2021-11-11 15:52:32
ARGOLIKOS | 636015754 | 13 | 4.47 | One-way Transit | 17.5 | 0 | 105 | 850 | 105 | Panamax | 72 | 297 | 297 | Inbound | 134 | 6.71 | 41008 | Offshore | 31.9779 | -80.7473 | 2021-11-11 15:53:33
ARGOLIKOS | 636015754 | 13.2 | 4.47 | One-way Transit | 17.5 | 0 | 105 | 850 | 105 | Panamax | 72 | 297 | 297 | Inbound | 134 | 6.71 | 41008 | Offshore | 31.98 | -80.7523 | 2021-11-11 15:54:52
ARGOLIKOS | 636015754 | 13.3 | 4.47 | One-way Transit | 17.5 | 0 | 105 | 850 | 105 | Panamax | 72 | 297 | 297 | Inbound | 134 | 6.71 | 41008 | Offshore | 31.9818 | -80.7563 | 2021-11-11 15:55:52
ARGOLIKOS | 636015754 | 13.4 | 4.47 | One-way Transit | 17.5 | 0 | 105 | 850 | 105 | Panamax | 72 | 297 | 297 | Inbound | 134 | 6.71 | 41008 | Offshore | 31.9835 | -80.7602 | 2021-11-11 15:56:52
ARGOLIKOS | 636015754 | 13.4 | 4.47 | One-way Transit | 20 | 1 | 120 | 850 | 105 | Panamax | 72 | 297 | 298 | Inbound | 134 | 6.71 | 41008 | Offshore | 31.9852 | -80.7641 | 2021-11-11 15:57:52
ARGOLIKOS | 636015754 | 13.5 | 4.47 | One-way Transit | 17.5 | 0 | 105 | 850 | 105 | Panamax | 72 | 298 | 298 | Inbound | 134 | 6.71 | 41008 | Offshore | 31.987 | -80.768 | 2021-11-11 15:58:52
ARGOLIKOS | 636015754 | 13.6 | 4.47 | One-way Transit | 17.5 | 0 | 105 | 850 | 105 | Panamax | 72 | 298 | 298 | Inbound | 134 | 6.71 | 41008 | Offshore | 31.9879 | -80.77 | 2021-11-11 15:59:22
ARGOLIKOS | 636015754 | 13.6 | 4.47 | One-way Transit | 17.5 | 0 | 105 | 850 | 105 | Panamax | 72 | 298 | 298 | Inbound | 134 | 6.71 | 41008 | Offshore | 31.99 | -80.7745 | 2021-11-11 16:00:31
ARGOLIKOS | 636015754 | 13.7 | 4.47 | One-way Transit | 20 | 1 | 120 | 850 | 105 | Panamax | 72 | 298 | 299 | Inbound | 134 | 6.71 | 41008 | Offshore | 31.9918 | -80.7784 | 2021-11-11 16:01:31
ARGOLIKOS | 636015754 | 13.4 | 4.47 | One-way Transit | 17.5 | 0 | 105 | 850 | 105 | Panamax | 72 | 321 | 321 | Inbound | 134 | 6.71 | 41008 | Nearshore | 31.9996 | -80.7892 | 2021-11-11 16:04:42
ARGOLIKOS | 636015754 | 13.4 | 4.47 | One-way Transit | 17.5 | 0 | 105 | 850 | 105 | Panamax | 72 | 321 | 321 | Inbound | 134 | 6.71 | 41008 | Nearshore | 32.0025 | -80.792 | 2021-11-11 16:05:42
ARGOLIKOS | 636015754 | 13.4 | 4.47 | One-way Transit | 20 | 1 | 120 | 850 | 105 | Panamax | 72 | 321 | 322 | Inbound | 134 | 6.71 | 41008 | Nearshore | 32.0045 | -80.7939 | 2021-11-11 16:06:23
ARGOLIKOS | 636015754 | 13.6 | 4.47 | One-way Transit | 20 | 1 | 120 | 850 | 105 | Panamax | 72 | 324 | 323 | Inbound | 134 | 6.71 | 41008 | Nearshore | 32.0084 | -80.7973 | 2021-11-11 16:07:41
ARGOLIKOS | 636015754 | 13.6 | 4.47 | One-way Transit | 20 | 1 | 120 | 850 | 105 | Panamax | 72 | 324 | 323 | Inbound | 134 | 6.71 | 41008 | Nearshore | 32.0115 | -80.8 | 2021-11-11 16:08:41
ARGOLIKOS | 636015754 | 13.7 | 4.47 | One-way Transit | 20 | 1 | 120 | 850 | 105 | Panamax | 72 | 324 | 323 | Inbound | 134 | 6.71 | 41008 | Nearshore | 32.0145 | -80.8027 | 2021-11-11 16:09:41
ARGOLIKOS | 636015754 | 13.8 | 4.47 | One-way Transit | 20 | 1 | 120 | 850 | 105 | Panamax | 72 | 323 | 322 | Inbound | 134 | 6.71 | 41008 | Nearshore | 32.0177 | -80.8054 | 2021-11-11 16:10:42
ARGOLIKOS | 636015754 | 13.9 | 4.47 | One-way Transit | 22.5 | 2 | 135 | 850 | 105 | Panamax | 72 | 323 | 321 | Inbound | 134 | 6.71 | 41008 | Nearshore | 32.0212 | -80.8086 | 2021-11-11 16:11:51
ARGOLIKOS | 636015754 | 14 | 4.47 | One-way Transit | 20 | 1 | 120 | 850 | 105 | Panamax | 72 | 322 | 321 | Inbound | 134 | 6.71 | 41008 | Nearshore | 32.0243 | -80.8114 | 2021-11-11 16:12:52
ARGOLIKOS | 636015754 | 14.1 | 4.47 | One-way Transit | 22.5 | 2 | 135 | 850 | 105 | Panamax | 72 | 322 | 320 | Inbound | 134 | 6.71 | 41008 | Nearshore | 32.0277 | -80.8146 | 2021-11-11 16:13:57
PORTO KAGIO | 636020868 | 12.9 | 11.18 | One-way Transit | 24.5 | 1 | 147 | 915 | 131 | Panamax | 71 | 141 | 142 | Outbound | 162 | 17.9 | 41008 | Nearshore | 32.0269 | -80.8141 | 2021-11-11 18:43:24
PORTO KAGIO | 636020868 | 13.1 | 11.18 | One-way Transit | 21.83 | 0 | 131 | 915 | 131 | Panamax | 71 | 142 | 142 | Outbound | 162 | 17.9 | 41008 | Nearshore | 32.023 | -80.8106 | 2021-11-11 18:44:44
PORTO KAGIO | 636020868 | 13.2 | 11.18 | One-way Transit | 21.83 | 0 | 131 | 915 | 131 | Panamax | 71 | 142 | 142 | Outbound | 162 | 17.9 | 41008 | Nearshore | 32.0211 | -80.8089 | 2021-11-11 18:45:24
PORTO KAGIO | 636020868 | 13.5 | 11.18 | One-way Transit | 21.83 | 0 | 131 | 915 | 131 | Panamax | 71 | 141 | 141 | Outbound | 162 | 17.9 | 41008 | Nearshore | 32.0167 | -80.8049 | 2021-11-11 18:46:53
PORTO KAGIO | 636020868 | 13.6 | 11.18 | One-way Transit | 21.83 | 0 | 131 | 915 | 131 | Panamax | 71 | 141 | 141 | Outbound | 162 | 17.9 | 41008 | Nearshore | 32.0152 | -80.8035 | 2021-11-11 18:47:24
PORTO KAGIO | 636020868 | 13.6 | 11.18 | One-way Transit | 21.83 | 0 | 131 | 915 | 131 | Panamax | 71 | 141 | 141 | Outbound | 162 | 17.9 | 41008 | Nearshore | 32.0111 | -80.7997 | 2021-11-11 18:48:44
PORTO KAGIO | 636020868 | 13.7 | 11.18 | One-way Transit | 21.83 | 0 | 131 | 915 | 131 | Panamax | 71 | 141 | 141 | Outbound | 162 | 17.9 | 41008 | Nearshore | 32.0081 | -80.797 | 2021-11-11 18:49:44
PORTO KAGIO | 636020868 | 13.6 | 11.18 | One-way Transit | 21.83 | 0 | 131 | 915 | 131 | Panamax | 71 | 141 | 141 | Outbound | 162 | 17.9 | 41008 | Nearshore | 32.0051 | -80.7942 | 2021-11-11 18:50:44
PORTO KAGIO | 636020868 | 13.6 | 11.18 | One-way Transit | 21.83 | 0 | 131 | 915 | 131 | Panamax | 71 | 139 | 139 | Outbound | 162 | 17.9 | 41008 | Nearshore | 32.0017 | -80.7909 | 2021-11-11 18:51:54
PORTO KAGIO | 636020868 | 13.6 | 11.18 | One-way Transit | 24.5 | 1 | 147 | 915 | 131 | Panamax | 71 | 139 | 140 | Outbound | 162 | 17.9 | 41008 | Nearshore | 31.9998 | -80.789 | 2021-11-11 18:52:34
PORTO KAGIO | 636020868 | 12.9 | 11.18 | One-way Transit | 21.83 | 0 | 131 | 915 | 131 | Panamax | 71 | 118 | 118 | Outbound | 162 | 17.9 | 41008 | Offshore | 31.9904 | -80.7756 | 2021-11-11 18:56:34
PORTO KAGIO | 636020868 | 12.8 | 11.18 | One-way Transit | 24.5 | 1 | 147 | 915 | 131 | Panamax | 71 | 116 | 117 | Outbound | 162 | 17.9 | 41008 | Offshore | 31.9886 | -80.7713 | 2021-11-11 18:57:43
PORTO KAGIO | 636020868 | 12.6 | 11.18 | One-way Transit | 29.83 | 3 | 179 | 915 | 131 | Panamax | 71 | 116 | 119 | Outbound | 162 | 17.9 | 41008 | Offshore | 31.987 | -80.7675 | 2021-11-11 18:58:43
PORTO KAGIO | 636020868 | 12.5 | 11.18 | One-way Transit | 32.5 | 4 | 195 | 915 | 131 | Panamax | 71 | 117 | 121 | Outbound | 162 | 17.9 | 41008 | Offshore | 31.9854 | -80.7639 | 2021-11-11 18:59:43
PORTO KAGIO | 636020868 | 12.3 | 11.18 | One-way Transit | 24.5 | 1 | 147 | 915 | 131 | Panamax | 71 | 119 | 120 | Outbound | 162 | 17.9 | 41008 | Offshore | 31.9834 | -80.7598 | 2021-11-11 19:00:53
PORTO KAGIO | 636020868 | 12.3 | 11.18 | One-way Transit | 27.17 | 2 | 163 | 915 | 131 | Panamax | 71 | 117 | 119 | Outbound | 162 | 17.9 | 41008 | Offshore | 31.9818 | -80.7563 | 2021-11-11 19:01:53
PORTO KAGIO | 636020868 | 12 | 11.18 | One-way Transit | 27.17 | 2 | 163 | 915 | 131 | Panamax | 71 | 117 | 119 | Outbound | 162 | 17.9 | 41008 | Offshore | 31.9802 | -80.7528 | 2021-11-11 19:02:53
PORTO KAGIO | 636020868 | 11.8 | 11.18 | One-way Transit | 27.17 | 2 | 163 | 915 | 131 | Panamax | 71 | 117 | 119 | Outbound | 162 | 17.9 | 41008 | Offshore | 31.9794 | -80.7511 | 2021-11-11 19:03:23
PORTO KAGIO | 636020868 | 11.2 | 11.18 | One-way Transit | 27.17 | 2 | 163 | 915 | 131 | Panamax | 71 | 118 | 120 | Outbound | 162 | 17.9 | 41008 | Offshore | 31.9778 | -80.7473 | 2021-11-11 19:04:33
PORTO KAGIO | 636020868 | 10.9 | 11.18 | One-way Transit | 27.17 | 2 | 163 | 915 | 131 | Panamax | 71 | 117 | 119 | Outbound | 162 | 17.9 | 41008 | Offshore | 31.9763 | -80.7441 | 2021-11-11 19:05:33
PORTO KAGIO | 636020868 | 10.6 | 11.18 | One-way Transit | 29.83 | 3 | 179 | 915 | 131 | Panamax | 71 | 117 | 120 | Outbound | 162 | 17.9 | 41008 | Offshore | 31.9747 | -80.7405 | 2021-11-11 19:06:43
PORTO KAGIO | 636020868 | 10.4 | 11.18 | One-way Transit | 27.17 | 2 | 163 | 915 | 131 | Panamax | 71 | 117 | 119 | Outbound | 162 | 17.9 | 41008 | Offshore | 31.9733 | -80.7374 | 2021-11-11 19:07:43
PORTO KAGIO | 636020868 | 12.7 | 2.68 | One-way Transit | 27.17 | 2 | 163 | 915 | 131 | Panamax | 71 | 299 | 297 | Inbound | 83 | 4.47 | 41008 | Offshore | 31.9742 | -80.7395 | 2021-11-10 03:41:51
PORTO KAGIO | 636020868 | 12.7 | 2.68 | One-way Transit | 21.83 | 0 | 131 | 915 | 131 | Panamax | 71 | 298 | 298 | Inbound | 83 | 4.47 | 41008 | Offshore | 31.9753 | -80.7419 | 2021-11-10 03:42:31
PORTO KAGIO | 636020868 | 12.7 | 2.68 | One-way Transit | 24.5 | 1 | 147 | 915 | 131 | Panamax | 71 | 298 | 297 | Inbound | 83 | 4.47 | 41008 | Offshore | 31.9764 | -80.7443 | 2021-11-10 03:43:10
PORTO KAGIO | 636020868 | 12.7 | 2.68 | One-way Transit | 24.5 | 1 | 147 | 915 | 131 | Panamax | 71 | 297 | 296 | Inbound | 83 | 4.47 | 41008 | Offshore | 31.979 | -80.7498 | 2021-11-10 03:44:41
PORTO KAGIO | 636020868 | 12.7 | 2.68 | One-way Transit | 24.5 | 1 | 147 | 915 | 131 | Panamax | 71 | 296 | 295 | Inbound | 83 | 4.47 | 41008 | Offshore | 31.9808 | -80.7542 | 2021-11-10 03:45:50
PORTO KAGIO | 636020868 | 12.7 | 2.68 | One-way Transit | 21.83 | 0 | 131 | 915 | 131 | Panamax | 71 | 297 | 297 | Inbound | 83 | 4.47 | 41008 | Offshore | 31.9826 | -80.7584 | 2021-11-10 03:46:59
PORTO KAGIO | 636020868 | 12.6 | 2.68 | One-way Transit | 24.5 | 1 | 147 | 915 | 131 | Panamax | 71 | 298 | 297 | Inbound | 83 | 4.47 | 41008 | Offshore | 31.9843 | -80.7622 | 2021-11-10 03:48:01
PORTO KAGIO | 636020868 | 12.6 | 2.68 | One-way Transit | 21.83 | 0 | 131 | 915 | 131 | Panamax | 71 | 297 | 297 | Inbound | 83 | 4.47 | 41008 | Offshore | 31.9853 | -80.7647 | 2021-11-10 03:48:40
PORTO KAGIO | 636020868 | 12.7 | 2.68 | One-way Transit | 21.83 | 0 | 131 | 915 | 131 | Panamax | 71 | 297 | 297 | Inbound | 83 | 4.47 | 41008 | Offshore | 31.9873 | -80.769 | 2021-11-10 03:49:50
PORTO KAGIO | 636020868 | 12.7 | 2.68 | One-way Transit | 21.83 | 0 | 131 | 915 | 131 | Panamax | 71 | 298 | 298 | Inbound | 83 | 4.47 | 41008 | Offshore | 31.9892 | -80.7733 | 2021-11-10 03:51:01
PORTO KAGIO | 636020868 | 12.8 | 2.68 | One-way Transit | 21.83 | 0 | 131 | 915 | 131 | Panamax | 71 | 297 | 297 | Inbound | 83 | 4.47 | 41008 | Offshore | 31.9903 | -80.7758 | 2021-11-10 03:51:41
PORTO KAGIO | 636020868 | 12.5 | 2.68 | One-way Transit | 21.83 | 0 | 131 | 915 | 131 | Panamax | 71 | 322 | 322 | Inbound | 83 | 4.47 | 41008 | Nearshore | 31.999 | -80.7887 | 2021-11-10 03:55:41
PORTO KAGIO | 636020868 | 12.5 | 2.68 | One-way Transit | 21.83 | 0 | 131 | 915 | 131 | Panamax | 71 | 321 | 321 | Inbound | 83 | 4.47 | 41008 | Nearshore | 32.0016 | -80.7912 | 2021-11-10 03:56:39
PORTO KAGIO | 636020868 | 12.5 | 2.68 | One-way Transit | 21.83 | 0 | 131 | 915 | 131 | Panamax | 71 | 321 | 321 | Inbound | 83 | 4.47 | 41008 | Nearshore | 32.0035 | -80.793 | 2021-11-10 03:57:20
PORTO KAGIO | 636020868 | 12.6 | 2.68 | One-way Transit | 24.5 | 1 | 147 | 915 | 131 | Panamax | 71 | 321 | 322 | Inbound | 83 | 4.47 | 41008 | Nearshore | 32.0067 | -80.7959 | 2021-11-10 03:58:30
PORTO KAGIO | 636020868 | 12.7 | 2.68 | One-way Transit | 21.83 | 0 | 131 | 915 | 131 | Panamax | 71 | 322 | 322 | Inbound | 83 | 4.47 | 41008 | Nearshore | 32.0109 | -80.7996 | 2021-11-10 03:59:59
PORTO KAGIO | 636020868 | 12.8 | 2.68 | One-way Transit | 21.83 | 0 | 131 | 915 | 131 | Panamax | 71 | 322 | 322 | Inbound | 83 | 4.47 | 41008 | Nearshore | 32.0123 | -80.801 | 2021-11-10 04:00:30
PORTO KAGIO | 636020868 | 12.9 | 2.68 | One-way Transit | 21.83 | 0 | 131 | 915 | 131 | Panamax | 71 | 322 | 322 | Inbound | 83 | 4.47 | 41008 | Nearshore | 32.0157 | -80.804 | 2021-11-10 04:01:40
PORTO KAGIO | 636020868 | 12.9 | 2.68 | One-way Transit | 24.5 | 1 | 147 | 915 | 131 | Panamax | 71 | 323 | 322 | Inbound | 83 | 4.47 | 41008 | Nearshore | 32.019 | -80.8068 | 2021-11-10 04:02:49
PORTO KAGIO | 636020868 | 13 | 2.68 | One-way Transit | 24.5 | 1 | 147 | 915 | 131 | Panamax | 71 | 321 | 320 | Inbound | 83 | 4.47 | 41008 | Nearshore | 32.0224 | -80.8099 | 2021-11-10 04:03:59
PORTO KAGIO | 636020868 | 13 | 2.68 | One-way Transit | 21.83 | 0 | 131 | 915 | 131 | Panamax | 71 | 320 | 320 | Inbound | 83 | 4.47 | 41008 | Nearshore | 32.0244 | -80.8118 | 2021-11-10 04:04:40
PORTO KAGIO | 636020868 | 13.1 | 2.68 | One-way Transit | 27.17 | 2 | 163 | 915 | 131 | Panamax | 71 | 321 | 319 | Inbound | 83 | 4.47 | 41008 | Nearshore | 32.0272 | -80.8144 | 2021-11-10 04:05:40
WAN HAI 523 | 563131800 | 15.6 | 2.46 | One-way Transit | 20.5 | 1 | 123 | 882 | 108 | Panamax | 79 | 145 | 144 | Outbound | 272 | 4.47 | 41008 | Nearshore | 32.0248 | -80.8118 | 2021-11-10 06:39:52
WAN HAI 523 | 563131800 | 15.6 | 2.46 | One-way Transit | 20.5 | 1 | 123 | 882 | 108 | Panamax | 79 | 145 | 144 | Outbound | 272 | 4.47 | 41008 | Nearshore | 32.021 | -80.8085 | 2021-11-10 06:40:57
WAN HAI 523 | 563131800 | 15.7 | 2.46 | One-way Transit | 23.17 | 2 | 139 | 882 | 108 | Panamax | 79 | 145 | 143 | Outbound | 272 | 4.47 | 41008 | Nearshore | 32.0192 | -80.8068 | 2021-11-10 06:41:28
WAN HAI 523 | 563131800 | 15.8 | 2.46 | One-way Transit | 20.5 | 1 | 123 | 882 | 108 | Panamax | 79 | 145 | 144 | Outbound | 272 | 4.47 | 41008 | Nearshore | 32.015 | -80.8032 | 2021-11-10 06:42:40
WAN HAI 523 | 563131800 | 15.7 | 2.46 | One-way Transit | 23.17 | 2 | 139 | 882 | 108 | Panamax | 79 | 145 | 143 | Outbound | 272 | 4.47 | 41008 | Nearshore | 32.0115 | -80.8 | 2021-11-10 06:43:40
WAN HAI 523 | 563131800 | 15.7 | 2.46 | One-way Transit | 25.67 | 3 | 154 | 882 | 108 | Panamax | 79 | 146 | 143 | Outbound | 272 | 4.47 | 41008 | Nearshore | 32.008 | -80.7968 | 2021-11-10 06:44:40
WAN HAI 523 | 563131800 | 15.6 | 2.46 | One-way Transit | 23.17 | 2 | 139 | 882 | 108 | Panamax | 79 | 145 | 143 | Outbound | 272 | 4.47 | 41008 | Nearshore | 32.0047 | -80.7937 | 2021-11-10 06:45:40
WAN HAI 523 | 563131800 | 15 | 2.46 | One-way Transit | 20.5 | 1 | 123 | 882 | 108 | Panamax | 79 | 145 | 144 | Outbound | 272 | 4.47 | 41008 | Nearshore | 32.0012 | -80.7907 | 2021-11-10 06:46:40
WAN HAI 523 | 563131800 | 12.5 | 2.46 | One-way Transit | 23.17 | 2 | 139 | 882 | 108 | Panamax | 79 | 120 | 118 | Outbound | 272 | 4.47 | 41008 | Offshore | 31.9915 | -80.778 | 2021-11-10 06:50:34
WAN HAI 523 | 563131800 | 12.2 | 2.46 | One-way Transit | 18 | 0 | 108 | 882 | 108 | Panamax | 79 | 118 | 118 | Outbound | 272 | 4.47 | 41008 | Offshore | 31.9905 | -80.776 | 2021-11-10 06:51:10
WAN HAI 523 | 563131800 | 11.4 | 2.46 | One-way Transit | 23.17 | 2 | 139 | 882 | 108 | Panamax | 79 | 121 | 119 | Outbound | 272 | 4.47 | 41008 | Offshore | 31.988 | -80.7703 | 2021-11-10 06:52:50
WAN HAI 523 | 563131800 | 10.8 | 2.46 | One-way Transit | 23.17 | 2 | 139 | 882 | 108 | Panamax | 79 | 121 | 119 | Outbound | 272 | 4.47 | 41008 | Offshore | 31.9844 | -80.7622 | 2021-11-10 06:55:20
WAN HAI 523 | 563131800 | 10.6 | 2.46 | One-way Transit | 25.67 | 3 | 154 | 882 | 108 | Panamax | 79 | 122 | 119 | Outbound | 272 | 4.47 | 41008 | Offshore | 31.9829 | -80.7592 | 2021-11-10 06:56:20
AS PAULINA | 255806076 | 17 | 2.01 | One-way Transit | 20.33 | 2 | 122 | 689 | 98 | Panamax | 70 | 139 | 141 | Outbound | 350 | 4.47 | 41008 | Nearshore | 32.0278 | -80.815 | 2021-11-10 08:31:42
AS PAULINA | 255806076 | 16.8 | 2.01 | One-way Transit | 16.33 | 0 | 98 | 689 | 98 | Panamax | 70 | 142 | 142 | Outbound | 350 | 4.47 | 41008 | Nearshore | 32.0241 | -80.8115 | 2021-11-10 08:32:42
AS PAULINA | 255806076 | 16.7 | 2.01 | One-way Transit | 16.33 | 0 | 98 | 689 | 98 | Panamax | 70 | 142 | 142 | Outbound | 350 | 4.47 | 41008 | Nearshore | 32.0204 | -80.8082 | 2021-11-10 08:33:42
AS PAULINA | 255806076 | 15.7 | 2.01 | One-way Transit | 16.33 | 0 | 98 | 689 | 98 | Panamax | 70 | 143 | 143 | Outbound | 350 | 4.47 | 41008 | Nearshore | 32.0169 | -80.805 | 2021-11-10 08:34:42
AS PAULINA | 255806076 | 14.8 | 2.01 | One-way Transit | 16.33 | 0 | 98 | 689 | 98 | Panamax | 70 | 144 | 144 | Outbound | 350 | 4.47 | 41008 | Nearshore | 32.0135 | -80.8021 | 2021-11-10 08:35:42
AS PAULINA | 255806076 | 14.1 | 2.01 | One-way Transit | 18.33 | 1 | 110 | 689 | 98 | Panamax | 70 | 144 | 143 | Outbound | 350 | 4.47 | 41008 | Nearshore | 32.0099 | -80.7991 | 2021-11-10 08:36:48
AS PAULINA | 255806076 | 13.7 | 2.01 | One-way Transit | 18.33 | 1 | 110 | 689 | 98 | Panamax | 70 | 146 | 147 | Outbound | 350 | 4.47 | 41008 | Nearshore | 32.0068 | -80.7964 | 2021-11-10 08:37:48
AS PAULINA | 255806076 | 13.4 | 2.01 | One-way Transit | 24.33 | 4 | 146 | 689 | 98 | Panamax | 70 | 143 | 139 | Outbound | 350 | 4.47 | 41008 | Nearshore | 32.0033 | -80.7938 | 2021-11-10 08:38:54
AS PAULINA | 255806076 | 14.3 | 2.01 | One-way Transit | 18.33 | 1 | 110 | 689 | 98 | Panamax | 70 | 138 | 137 | Outbound | 350 | 4.47 | 41008 | Nearshore | 32.001 | -80.7914 | 2021-11-10 08:39:42
AS PAULINA | 255806076 | 15.6 | 2.01 | One-way Transit | 18.33 | 1 | 110 | 689 | 98 | Panamax | 70 | 119 | 118 | Outbound | 350 | 4.47 | 41008 | Offshore | 31.9902 | -80.7749 | 2021-11-10 08:43:54
AS PAULINA | 255806076 | 15.8 | 2.01 | One-way Transit | 16.33 | 0 | 98 | 689 | 98 | Panamax | 70 | 118 | 118 | Outbound | 350 | 4.47 | 41008 | Offshore | 31.989 | -80.7722 | 2021-11-10 08:44:29
AS PAULINA | 255806076 | 15.5 | 2.01 | One-way Transit | 16.33 | 0 | 98 | 689 | 98 | Panamax | 70 | 118 | 118 | Outbound | 350 | 4.47 | 41008 | Offshore | 31.9866 | -80.7672 | 2021-11-10 08:45:35
AS PAULINA | 255806076 | 14.5 | 2.01 | One-way Transit | 16.33 | 0 | 98 | 689 | 98 | Panamax | 70 | 118 | 118 | Outbound | 350 | 4.47 | 41008 | Offshore | 31.9847 | -80.7628 | 2021-11-10 08:46:36
AS PAULINA | 255806076 | 13.7 | 2.01 | One-way Transit | 16.33 | 0 | 98 | 689 | 98 | Panamax | 70 | 118 | 118 | Outbound | 350 | 4.47 | 41008 | Offshore | 31.9823 | -80.7576 | 2021-11-10 08:47:54
AS PAULINA | 255806076 | 13.1 | 2.01 | One-way Transit | 18.33 | 1 | 110 | 689 | 98 | Panamax | 70 | 118 | 117 | Outbound | 350 | 4.47 | 41008 | Offshore | 31.981 | -80.7549 | 2021-11-10 08:48:36
AS PAULINA | 255806076 | 12.4 | 2.01 | One-way Transit | 18.33 | 1 | 110 | 689 | 98 | Panamax | 70 | 117 | 116 | Outbound | 350 | 4.47 | 41008 | Offshore | 31.9794 | -80.7512 | 2021-11-10 08:49:37
AS PAULINA | 255806076 | 12 | 2.01 | One-way Transit | 16.33 | 0 | 98 | 689 | 98 | Panamax | 70 | 118 | 118 | Outbound | 350 | 4.47 | 41008 | Offshore | 31.978 | -80.7481 | 2021-11-10 08:50:30
AS PAULINA | 255806076 | 11.7 | 2.01 | One-way Transit | 16.33 | 0 | 98 | 689 | 98 | Panamax | 70 | 118 | 118 | Outbound | 350 | 4.47 | 41008 | Offshore | 31.9763 | -80.7443 | 2021-11-10 08:51:36
AS PAULINA | 255806076 | 11.5 | 2.01 | One-way Transit | 16.33 | 0 | 98 | 689 | 98 | Panamax | 70 | 118 | 118 | Outbound | 350 | 4.47 | 41008 | Offshore | 31.9747 | -80.741 | 2021-11-10 08:52:36
AS PAULINA | 255806076 | 11.4 | 2.01 | One-way Transit | 24.33 | 4 | 146 | 689 | 98 | Panamax | 70 | 119 | 115 | Outbound | 350 | 4.47 | 41008 | Offshore | 31.9732 | -80.7377 | 2021-11-10 08:53:36
HOEGH TARGET | 257864000 | 16 | 2.01 | One-way Transit | 21.5 | 1 | 129 | 656 | 118 | Panamax | 70 | 138 | 137 | Outbound | 350 | 4.47 | 41008 | Nearshore | 32.0284 | -80.8158 | 2021-11-10 09:03:43
HOEGH TARGET | 257864000 | 16 | 2.01 | One-way Transit | 23.5 | 2 | 141 | 656 | 118 | Panamax | 70 | 144 | 142 | Outbound | 350 | 4.47 | 41008 | Nearshore | 32.0246 | -80.8123 | 2021-11-10 09:04:49
HOEGH TARGET | 257864000 | 15.7 | 2.01 | One-way Transit | 25.33 | 3 | 152 | 656 | 118 | Panamax | 70 | 142 | 139 | Outbound | 350 | 4.47 | 41008 | Nearshore | 32.0211 | -80.8091 | 2021-11-10 09:05:49
HOEGH TARGET | 257864000 | 16 | 2.01 | One-way Transit | 23.5 | 2 | 141 | 656 | 118 | Panamax | 70 | 141 | 139 | Outbound | 350 | 4.47 | 41008 | Nearshore | 32.0176 | -80.8059 | 2021-11-10 09:06:49
HOEGH TARGET | 257864000 | 15.8 | 2.01 | One-way Transit | 23.5 | 2 | 141 | 656 | 118 | Panamax | 70 | 142 | 140 | Outbound | 350 | 4.47 | 41008 | Nearshore | 32.0138 | -80.8024 | 2021-11-10 09:07:55
HOEGH TARGET | 257864000 | 15.9 | 2.01 | One-way Transit | 25.33 | 3 | 152 | 656 | 118 | Panamax | 70 | 143 | 140 | Outbound | 350 | 4.47 | 41008 | Nearshore | 32.0099 | -80.799 | 2021-11-10 09:09:01
HOEGH TARGET | 257864000 | 15.8 | 2.01 | One-way Transit | 23.5 | 2 | 141 | 656 | 118 | Panamax | 70 | 140 | 138 | Outbound | 350 | 4.47 | 41008 | Nearshore | 32.0082 | -80.7973 | 2021-11-10 09:09:32
HOEGH TARGET | 257864000 | 15.7 | 2.01 | One-way Transit | 25.33 | 3 | 152 | 656 | 118 | Panamax | 70 | 142 | 139 | Outbound | 350 | 4.47 | 41008 | Nearshore | 32.0044 | -80.7938 | 2021-11-10 09:10:37
HOEGH TARGET | 257864000 | 15.4 | 2.01 | One-way Transit | 23.5 | 2 | 141 | 656 | 118 | Panamax | 70 | 141 | 139 | Outbound | 350 | 4.47 | 41008 | Nearshore | 32.0007 | -80.7903 | 2021-11-10 09:11:44
OOCL SINGAPORE | 477293200 | 13.6 | 5.37 | One-way Transit | 26.17 | 0 | 157 | 1200 | 157 | Post-Panamax | 70 | 139 | 139 | Outbound | 13 | 6.71 | 41008 | Nearshore | 32.0275 | -80.8147 | 2021-11-10 10:21:31
OOCL SINGAPORE | 477293200 | 13.5 | 5.37 | One-way Transit | 33.17 | 2 | 199 | 1200 | 157 | Post-Panamax | 70 | 144 | 142 | Outbound | 13 | 6.71 | 41008 | Nearshore | 32.0241 | -80.8116 | 2021-11-10 10:22:40
OOCL SINGAPORE | 477293200 | 13.5 | 5.37 | One-way Transit | 29.67 | 1 | 178 | 1200 | 157 | Post-Panamax | 70 | 143 | 142 | Outbound | 13 | 6.71 | 41008 | Nearshore | 32.0205 | -80.8083 | 2021-11-10 10:23:50
OOCL SINGAPORE | 477293200 | 13.4 | 5.37 | One-way Transit | 33.17 | 2 | 199 | 1200 | 157 | Post-Panamax | 70 | 144 | 142 | Outbound | 13 | 6.71 | 41008 | Nearshore | 32.0169 | -80.8051 | 2021-11-10 10:25:01
OOCL SINGAPORE | 477293200 | 13.4 | 5.37 | One-way Transit | 29.67 | 1 | 178 | 1200 | 157 | Post-Panamax | 70 | 143 | 142 | Outbound | 13 | 6.71 | 41008 | Nearshore | 32.015 | -80.8034 | 2021-11-10 10:25:40
OOCL SINGAPORE | 477293200 | 13.4 | 5.37 | One-way Transit | 33.17 | 2 | 199 | 1200 | 157 | Post-Panamax | 70 | 142 | 140 | Outbound | 13 | 6.71 | 41008 | Nearshore | 32.0115 | -80.8004 | 2021-11-10 10:26:50
OOCL SINGAPORE | 477293200 | 13.4 | 5.37 | One-way Transit | 36.67 | 3 | 220 | 1200 | 157 | Post-Panamax | 70 | 143 | 140 | Outbound | 13 | 6.71 | 41008 | Nearshore | 32.0099 | -80.799 | 2021-11-10 10:27:21
OOCL SINGAPORE | 477293200 | 13.4 | 5.37 | One-way Transit | 33.17 | 2 | 199 | 1200 | 157 | Post-Panamax | 70 | 142 | 140 | Outbound | 13 | 6.71 | 41008 | Nearshore | 32.0055 | -80.7949 | 2021-11-10 10:28:50
OOCL SINGAPORE | 477293200 | 13.4 | 5.37 | One-way Transit | 33.17 | 2 | 199 | 1200 | 157 | Post-Panamax | 70 | 142 | 140 | Outbound | 13 | 6.71 | 41008 | Nearshore | 32.004 | -80.7936 | 2021-11-10 10:29:21
OOCL SINGAPORE | 477293200 | 13.2 | 5.37 | One-way Transit | 29.67 | 1 | 178 | 1200 | 157 | Post-Panamax | 70 | 141 | 140 | Outbound | 13 | 6.71 | 41008 | Nearshore | 32.0002 | -80.79 | 2021-11-10 10:30:40
OOCL SINGAPORE | 477293200 | 12.8 | 5.37 | One-way Transit | 29.67 | 1 | 178 | 1200 | 157 | Post-Panamax | 70 | 119 | 118 | Outbound | 13 | 6.71 | 41008 | Offshore | 31.9911 | -80.7767 | 2021-11-10 10:34:40
OOCL SINGAPORE | 477293200 | 12.9 | 5.37 | One-way Transit | 33.17 | 2 | 199 | 1200 | 157 | Post-Panamax | 70 | 119 | 117 | Outbound | 13 | 6.71 | 41008 | Offshore | 31.9894 | -80.773 | 2021-11-10 10:35:40
OOCL SINGAPORE | 477293200 | 13 | 5.37 | One-way Transit | 29.67 | 1 | 178 | 1200 | 157 | Post-Panamax | 70 | 118 | 117 | Outbound | 13 | 6.71 | 41008 | Offshore | 31.9877 | -80.7694 | 2021-11-10 10:36:40
OOCL SINGAPORE | 477293200 | 13 | 5.37 | One-way Transit | 29.67 | 1 | 178 | 1200 | 157 | Post-Panamax | 70 | 118 | 117 | Outbound | 13 | 6.71 | 41008 | Offshore | 31.9868 | -80.7675 | 2021-11-10 10:37:10
OOCL SINGAPORE | 477293200 | 12.8 | 5.37 | One-way Transit | 29.67 | 1 | 178 | 1200 | 157 | Post-Panamax | 70 | 118 | 117 | Outbound | 13 | 6.71 | 41008 | Offshore | 31.9836 | -80.7605 | 2021-11-10 10:39:00
OOCL SINGAPORE | 477293200 | 12.1 | 5.37 | One-way Transit | 33.17 | 2 | 199 | 1200 | 157 | Post-Panamax | 70 | 119 | 117 | Outbound | 13 | 6.71 | 41008 | Offshore | 31.9806 | -80.754 | 2021-11-10 10:40:50
OOCL SINGAPORE | 477293200 | 10.7 | 5.37 | One-way Transit | 33.17 | 2 | 199 | 1200 | 157 | Post-Panamax | 70 | 119 | 117 | Outbound | 13 | 6.71 | 41008 | Offshore | 31.9763 | -80.7446 | 2021-11-10 10:43:41
OOCL SINGAPORE | 477293200 | 10.3 | 5.37 | One-way Transit | 33.17 | 2 | 199 | 1200 | 157 | Post-Panamax | 70 | 119 | 117 | Outbound | 13 | 6.71 | 41008 | Offshore | 31.9754 | -80.7427 | 2021-11-10 10:44:21
CSL TACOMA | 311057100 | 11.9 | 4.7 | One-way Transit | 19.67 | 1 | 118 | 751 | 105 | Panamax | 70 | 299 | 300 | Inbound | 48 | 6.71 | 41008 | Offshore | 31.9736 | -80.739 | 2021-11-10 12:33:35
CSL TACOMA | 311057100 | 11.9 | 4.7 | One-way Transit | 19.67 | 1 | 118 | 751 | 105 | Panamax | 70 | 299 | 300 | Inbound | 48 | 6.71 | 41008 | Offshore | 31.9753 | -80.7425 | 2021-11-10 12:34:35
CSL TACOMA | 311057100 | 11.9 | 4.7 | One-way Transit | 17.5 | 0 | 105 | 751 | 105 | Panamax | 70 | 300 | 300 | Inbound | 48 | 6.71 | 41008 | Offshore | 31.9763 | -80.7446 | 2021-11-10 12:35:19
CSL TACOMA | 311057100 | 12 | 4.7 | One-way Transit | 19.67 | 1 | 118 | 751 | 105 | Panamax | 70 | 300 | 299 | Inbound | 48 | 6.71 | 41008 | Offshore | 31.9786 | -80.7493 | 2021-11-10 12:36:35
CSL TACOMA | 311057100 | 12 | 4.7 | One-way Transit | 17.5 | 0 | 105 | 751 | 105 | Panamax | 70 | 297 | 297 | Inbound | 48 | 6.71 | 41008 | Offshore | 31.9799 | -80.7522 | 2021-11-10 12:37:25
CSL TACOMA | 311057100 | 12 | 4.7 | One-way Transit | 17.5 | 0 | 105 | 751 | 105 | Panamax | 70 | 298 | 298 | Inbound | 48 | 6.71 | 41008 | Offshore | 31.9817 | -80.7562 | 2021-11-10 12:38:36
CSL TACOMA | 311057100 | 12 | 4.7 | One-way Transit | 17.5 | 0 | 105 | 751 | 105 | Panamax | 70 | 298 | 298 | Inbound | 48 | 6.71 | 41008 | Offshore | 31.9835 | -80.7602 | 2021-11-10 12:39:45
CSL TACOMA | 311057100 | 12.1 | 4.7 | One-way Transit | 19.67 | 1 | 118 | 751 | 105 | Panamax | 70 | 297 | 298 | Inbound | 48 | 6.71 | 41008 | Offshore | 31.9853 | -80.7644 | 2021-11-10 12:40:55
CSL TACOMA | 311057100 | 12.1 | 4.7 | One-way Transit | 17.5 | 0 | 105 | 751 | 105 | Panamax | 70 | 298 | 298 | Inbound | 48 | 6.71 | 41008 | Offshore | 31.9869 | -80.7679 | 2021-11-10 12:41:55
CSL TACOMA | 311057100 | 12.1 | 4.7 | One-way Transit | 17.5 | 0 | 105 | 751 | 105 | Panamax | 70 | 298 | 298 | Inbound | 48 | 6.71 | 41008 | Offshore | 31.9885 | -80.7714 | 2021-11-10 12:42:55
CSL TACOMA | 311057100 | 12.1 | 4.7 | One-way Transit | 21.83 | 2 | 131 | 751 | 105 | Panamax | 70 | 297 | 299 | Inbound | 48 | 6.71 | 41008 | Offshore | 31.9901 | -80.7749 | 2021-11-10 12:43:55
CSL TACOMA | 311057100 | 12.1 | 4.7 | One-way Transit | 19.67 | 1 | 118 | 751 | 105 | Panamax | 70 | 299 | 300 | Inbound | 48 | 6.71 | 41008 | Offshore | 31.9917 | -80.7784 | 2021-11-10 12:44:55
CSL TACOMA | 311057100 | 11.8 | 4.7 | One-way Transit | 24 | 3 | 144 | 751 | 105 | Panamax | 70 | 320 | 323 | Inbound | 48 | 6.71 | 41008 | Nearshore | 32.0003 | -80.7901 | 2021-11-10 12:48:55
CSL TACOMA | 311057100 | 11.8 | 4.7 | One-way Transit | 19.67 | 1 | 118 | 751 | 105 | Panamax | 70 | 322 | 323 | Inbound | 48 | 6.71 | 41008 | Nearshore | 32.002 | -80.7917 | 2021-11-10 12:49:35
CSL TACOMA | 311057100 | 11.9 | 4.7 | One-way Transit | 19.67 | 1 | 118 | 751 | 105 | Panamax | 70 | 322 | 323 | Inbound | 48 | 6.71 | 41008 | Nearshore | 32.005 | -80.7944 | 2021-11-10 12:50:45
CSL TACOMA | 311057100 | 12 | 4.7 | One-way Transit | 19.67 | 1 | 118 | 751 | 105 | Panamax | 70 | 324 | 325 | Inbound | 48 | 6.71 | 41008 | Nearshore | 32.0082 | -80.7972 | 2021-11-10 12:51:55
CSL TACOMA | 311057100 | 12 | 4.7 | One-way Transit | 17.5 | 0 | 105 | 751 | 105 | Panamax | 70 | 325 | 325 | Inbound | 48 | 6.71 | 41008 | Nearshore | 32.01 | -80.7987 | 2021-11-10 12:52:35
CSL TACOMA | 311057100 | 12 | 4.7 | One-way Transit | 17.5 | 0 | 105 | 751 | 105 | Panamax | 70 | 322 | 322 | Inbound | 48 | 6.71 | 41008 | Nearshore | 32.0135 | -80.8017 | 2021-11-10 12:53:54
CSL TACOMA | 311057100 | 12.1 | 4.7 | One-way Transit | 19.67 | 1 | 118 | 751 | 105 | Panamax | 70 | 323 | 322 | Inbound | 48 | 6.71 | 41008 | Nearshore | 32.0162 | -80.8042 | 2021-11-10 12:54:54
CSL TACOMA | 311057100 | 12.2 | 4.7 | One-way Transit | 21.83 | 2 | 131 | 751 | 105 | Panamax | 70 | 323 | 321 | Inbound | 48 | 6.71 | 41008 | Nearshore | 32.0188 | -80.8067 | 2021-11-10 12:55:54
CSL TACOMA | 311057100 | 12.3 | 4.7 | One-way Transit | 17.5 | 0 | 105 | 751 | 105 | Panamax | 70 | 322 | 322 | Inbound | 48 | 6.71 | 41008 | Nearshore | 32.0215 | -80.8092 | 2021-11-10 12:56:54
CSL TACOMA | 311057100 | 12.3 | 4.7 | One-way Transit | 17.5 | 0 | 105 | 751 | 105 | Panamax | 70 | 322 | 322 | Inbound | 48 | 6.71 | 41008 | Nearshore | 32.0243 | -80.8117 | 2021-11-10 12:57:55
CSL TACOMA | 311057100 | 12.4 | 4.7 | One-way Transit | 19.67 | 1 | 118 | 751 | 105 | Panamax | 70 | 322 | 321 | Inbound | 48 | 6.71 | 41008 | Nearshore | 32.0261 | -80.8134 | 2021-11-10 12:58:35
YM WELLHEAD | 477454100 | 9.4 | 4.7 | One-way Transit | 34.83 | 2 | 209 | 1207 | 167 | Post-Panamax | 74 | 297 | 299 | Inbound | 48 | 6.71 | 41008 | Offshore | 31.9725 | -80.7362 | 2021-11-10 13:02:54
YM WELLHEAD | 477454100 | 9.4 | 4.7 | One-way Transit | 34.83 | 2 | 209 | 1207 | 167 | Post-Panamax | 74 | 297 | 299 | Inbound | 48 | 6.71 | 41008 | Offshore | 31.9737 | -80.7389 | 2021-11-10 13:03:55
YM WELLHEAD | 477454100 | 9.6 | 4.7 | One-way Transit | 34.83 | 2 | 209 | 1207 | 167 | Post-Panamax | 74 | 297 | 299 | Inbound | 48 | 6.71 | 41008 | Offshore | 31.9749 | -80.7417 | 2021-11-10 13:04:55
YM WELLHEAD | 477454100 | 9.6 | 4.7 | One-way Transit | 38.33 | 3 | 230 | 1207 | 167 | Post-Panamax | 74 | 296 | 299 | Inbound | 48 | 6.71 | 41008 | Offshore | 31.9761 | -80.7443 | 2021-11-10 13:05:55
YM WELLHEAD | 477454100 | 9.4 | 4.7 | One-way Transit | 34.83 | 2 | 209 | 1207 | 167 | Post-Panamax | 74 | 298 | 300 | Inbound | 48 | 6.71 | 41008 | Offshore | 31.9773 | -80.7471 | 2021-11-10 13:06:55
YM WELLHEAD | 477454100 | 9.4 | 4.7 | One-way Transit | 34.83 | 2 | 209 | 1207 | 167 | Post-Panamax | 74 | 298 | 300 | Inbound | 48 | 6.71 | 41008 | Offshore | 31.9785 | -80.7498 | 2021-11-10 13:07:55
YM WELLHEAD | 477454100 | 9.5 | 4.7 | One-way Transit | 31.33 | 1 | 188 | 1207 | 167 | Post-Panamax | 74 | 299 | 300 | Inbound | 48 | 6.71 | 41008 | Offshore | 31.9794 | -80.7516 | 2021-11-10 13:08:36
YM WELLHEAD | 477454100 | 9.7 | 4.7 | One-way Transit | 31.33 | 1 | 188 | 1207 | 167 | Post-Panamax | 74 | 299 | 300 | Inbound | 48 | 6.71 | 41008 | Offshore | 31.9809 | -80.7548 | 2021-11-10 13:09:46
YM WELLHEAD | 477454100 | 9.6 | 4.7 | One-way Transit | 31.33 | 1 | 188 | 1207 | 167 | Post-Panamax | 74 | 299 | 300 | Inbound | 48 | 6.71 | 41008 | Offshore | 31.9823 | -80.7579 | 2021-11-10 13:10:55
YM WELLHEAD | 477454100 | 9.6 | 4.7 | One-way Transit | 34.83 | 2 | 209 | 1207 | 167 | Post-Panamax | 74 | 298 | 300 | Inbound | 48 | 6.71 | 41008 | Offshore | 31.9836 | -80.7607 | 2021-11-10 13:11:55
YM WELLHEAD | 477454100 | 9.7 | 4.7 | One-way Transit | 31.33 | 1 | 188 | 1207 | 167 | Post-Panamax | 74 | 299 | 300 | Inbound | 48 | 6.71 | 41008 | Offshore | 31.9849 | -80.7634 | 2021-11-10 13:12:55
YM WELLHEAD | 477454100 | 9.8 | 4.7 | One-way Transit | 31.33 | 1 | 188 | 1207 | 167 | Post-Panamax | 74 | 299 | 300 | Inbound | 48 | 6.71 | 41008 | Offshore | 31.986 | -80.7658 | 2021-11-10 13:13:46
YM WELLHEAD | 477454100 | 9.8 | 4.7 | One-way Transit | 34.83 | 2 | 209 | 1207 | 167 | Post-Panamax | 74 | 298 | 300 | Inbound | 48 | 6.71 | 41008 | Offshore | 31.9873 | -80.7685 | 2021-11-10 13:14:46
YM WELLHEAD | 477454100 | 10 | 4.7 | One-way Transit | 34.83 | 2 | 209 | 1207 | 167 | Post-Panamax | 74 | 298 | 300 | Inbound | 48 | 6.71 | 41008 | Offshore | 31.9886 | -80.7714 | 2021-11-10 13:15:46
MISSOURI EXPRESS | 367781000 | 9.2 | 4.7 | Two-way Transit | 61 | 3 | 183 | 1004 | 131 | Post-Panamax | 70 | 297 | 300 | Inbound | 48 | 6.71 | 41008 | Offshore | 31.9723 | -80.7368 | 2021-11-10 13:16:00
MISSOURI EXPRESS | 367781000 | 9.3 | 4.7 | Two-way Transit | 55.33 | 2 | 166 | 1004 | 131 | Post-Panamax | 70 | 299 | 301 | Inbound | 48 | 6.71 | 41008 | Offshore | 31.9729 | -80.7381 | 2021-11-10 13:16:30
YM WELLHEAD | 477454100 | 9.9 | 4.7 | One-way Transit | 34.83 | 2 | 209 | 1207 | 167 | Post-Panamax | 74 | 298 | 300 | Inbound | 48 | 6.71 | 41008 | Offshore | 31.9902 | -80.7746 | 2021-11-10 13:16:55
YM WELLHEAD | 477454100 | 9.8 | 4.7 | One-way Transit | 31.33 | 1 | 188 | 1207 | 167 | Post-Panamax | 74 | 299 | 300 | Inbound | 48 | 6.71 | 41008 | Offshore | 31.9908 | -80.776 | 2021-11-10 13:17:26
MISSOURI EXPRESS | 367781000 | 9.2 | 4.7 | Two-way Transit | 61 | 3 | 183 | 1004 | 131 | Post-Panamax | 70 | 299 | 302 | Inbound | 48 | 6.71 | 41008 | Offshore | 31.9744 | -80.7411 | 2021-11-10 13:17:39
MISSOURI EXPRESS | 367781000 | 9.2 | 4.7 | Two-way Transit | 49.67 | 1 | 149 | 1004 | 131 | Post-Panamax | 70 | 300 | 301 | Inbound | 48 | 6.71 | 41008 | Offshore | 31.9756 | -80.7438 | 2021-11-10 13:18:39
MISSOURI EXPRESS | 367781000 | 9.2 | 4.7 | Two-way Transit | 55.33 | 2 | 166 | 1004 | 131 | Post-Panamax | 70 | 299 | 301 | Inbound | 48 | 6.71 | 41008 | Offshore | 31.9771 | -80.7468 | 2021-11-10 13:19:49
MISSOURI EXPRESS | 367781000 | 9.3 | 6.04 | Two-way Transit | 49.67 | 1 | 149 | 1004 | 131 | Post-Panamax | 70 | 300 | 301 | Inbound | 47 | 6.71 | 41008 | Offshore | 31.9784 | -80.7494 | 2021-11-10 13:20:49
MISSOURI EXPRESS | 367781000 | 9.3 | 6.04 | Two-way Transit | 49.67 | 1 | 149 | 1004 | 131 | Post-Panamax | 70 | 299 | 300 | Inbound | 47 | 6.71 | 41008 | Offshore | 31.9799 | -80.7525 | 2021-11-10 13:21:58
YM WELLHEAD | 477454100 | 9.2 | 6.04 | One-way Transit | 34.83 | 2 | 209 | 1207 | 167 | Post-Panamax | 74 | 321 | 323 | Inbound | 47 | 6.71 | 41008 | Nearshore | 32 | -80.7894 | 2021-11-10 13:22:56
MISSOURI EXPRESS | 367781000 | 9.4 | 6.04 | Two-way Transit | 49.67 | 1 | 149 | 1004 | 131 | Post-Panamax | 70 | 299 | 300 | Inbound | 47 | 6.71 | 41008 | Offshore | 31.9811 | -80.7552 | 2021-11-10 13:22:59
MISSOURI EXPRESS | 367781000 | 9.4 | 6.04 | Two-way Transit | 49.67 | 1 | 149 | 1004 | 131 | Post-Panamax | 70 | 298 | 299 | Inbound | 47 | 6.71 | 41008 | Offshore | 31.9818 | -80.7565 | 2021-11-10 13:23:29
YM WELLHEAD | 477454100 | 9.1 | 6.04 | One-way Transit | 34.83 | 2 | 209 | 1207 | 167 | Post-Panamax | 74 | 321 | 323 | Inbound | 47 | 6.71 | 41008 | Nearshore | 32.0013 | -80.7907 | 2021-11-10 13:23:36
MISSOURI EXPRESS | 367781000 | 9.4 | 6.04 | Two-way Transit | 49.67 | 1 | 149 | 1004 | 131 | Post-Panamax | 70 | 298 | 299 | Inbound | 47 | 6.71 | 41008 | Offshore | 31.9832 | -80.7597 | 2021-11-10 13:24:40
YM WELLHEAD | 477454100 | 9.2 | 6.04 | One-way Transit | 34.83 | 2 | 209 | 1207 | 167 | Post-Panamax | 74 | 321 | 323 | Inbound | 47 | 6.71 | 41008 | Nearshore | 32.0036 | -80.7928 | 2021-11-10 13:24:45
MISSOURI EXPRESS | 367781000 | 9.4 | 6.04 | Two-way Transit | 43.67 | 0 | 131 | 1004 | 131 | Post-Panamax | 70 | 299 | 299 | Inbound | 47 | 6.71 | 41008 | Offshore | 31.9844 | -80.7624 | 2021-11-10 13:25:40
YM WELLHEAD | 477454100 | 9.1 | 6.04 | One-way Transit | 31.33 | 1 | 188 | 1207 | 167 | Post-Panamax | 74 | 322 | 323 | Inbound | 47 | 6.71 | 41008 | Nearshore | 32.0056 | -80.7946 | 2021-11-10 13:25:45
MISSOURI EXPRESS | 367781000 | 9.4 | 6.04 | Two-way Transit | 49.67 | 1 | 149 | 1004 | 131 | Post-Panamax | 70 | 298 | 299 | Inbound | 47 | 6.71 | 41008 | Offshore | 31.9857 | -80.7651 | 2021-11-10 13:26:40
YM WELLHEAD | 477454100 | 9.2 | 6.04 | One-way Transit | 31.33 | 1 | 188 | 1207 | 167 | Post-Panamax | 74 | 322 | 323 | Inbound | 47 | 6.71 | 41008 | Nearshore | 32.0076 | -80.7965 | 2021-11-10 13:26:45
MISSOURI EXPRESS | 367781000 | 9.4 | 6.04 | Two-way Transit | 43.67 | 0 | 131 | 1004 | 131 | Post-Panamax | 70 | 299 | 299 | Inbound | 47 | 6.71 | 41008 | Offshore | 31.9871 | -80.7683 | 2021-11-10 13:27:50
YM WELLHEAD | 477454100 | 9.4 | 6.04 | One-way Transit | 31.33 | 1 | 188 | 1207 | 167 | Post-Panamax | 74 | 322 | 323 | Inbound | 47 | 6.71 | 41008 | Nearshore | 32.01 | -80.7987 | 2021-11-10 13:27:55
MISSOURI EXPRESS | 367781000 | 9.4 | 6.04 | Two-way Transit | 49.67 | 1 | 149 | 1004 | 131 | Post-Panamax | 70 | 298 | 299 | Inbound | 47 | 6.71 | 41008 | Offshore | 31.9879 | -80.77 | 2021-11-10 13:28:29
YM WELLHEAD | 477454100 | 9.4 | 6.04 | One-way Transit | 27.83 | 0 | 167 | 1207 | 167 | Post-Panamax | 74 | 323 | 323 | Inbound | 47 | 6.71 | 41008 | Nearshore | 32.0122 | -80.8006 | 2021-11-10 13:28:55
MISSOURI EXPRESS | 367781000 | 9.5 | 6.04 | Two-way Transit | 43.67 | 0 | 131 | 1004 | 131 | Post-Panamax | 70 | 299 | 299 | Inbound | 47 | 6.71 | 41008 | Offshore | 31.9894 | -80.7733 | 2021-11-10 13:29:40
YM WELLHEAD | 477454100 | 9.6 | 6.04 | One-way Transit | 27.83 | 0 | 167 | 1207 | 167 | Post-Panamax | 74 | 323 | 323 | Inbound | 47 | 6.71 | 41008 | Nearshore | 32.0143 | -80.8024 | 2021-11-10 13:29:55
MISSOURI EXPRESS | 367781000 | 9.5 | 6.04 | Two-way Transit | 43.67 | 0 | 131 | 1004 | 131 | Post-Panamax | 70 | 299 | 299 | Inbound | 47 | 6.71 | 41008 | Offshore | 31.9908 | -80.7764 | 2021-11-10 13:30:49
YM WELLHEAD | 477454100 | 9.6 | 6.04 | One-way Transit | 34.83 | 2 | 209 | 1207 | 167 | Post-Panamax | 74 | 321 | 323 | Inbound | 47 | 6.71 | 41008 | Nearshore | 32.0164 | -80.8044 | 2021-11-10 13:30:55
YM WELLHEAD | 477454100 | 9.8 | 6.04 | One-way Transit | 31.33 | 1 | 188 | 1207 | 167 | Post-Panamax | 74 | 322 | 323 | Inbound | 47 | 6.71 | 41008 | Nearshore | 32.0186 | -80.8063 | 2021-11-10 13:31:55
YM WELLHEAD | 477454100 | 9.7 | 6.04 | One-way Transit | 31.33 | 1 | 188 | 1207 | 167 | Post-Panamax | 74 | 322 | 323 | Inbound | 47 | 6.71 | 41008 | Nearshore | 32.0197 | -80.8073 | 2021-11-10 13:32:26
YM WELLHEAD | 477454100 | 9.9 | 6.04 | One-way Transit | 31.33 | 1 | 188 | 1207 | 167 | Post-Panamax | 74 | 321 | 322 | Inbound | 47 | 6.71 | 41008 | Nearshore | 32.0222 | -80.8096 | 2021-11-10 13:33:36
YM WELLHEAD | 477454100 | 9.9 | 6.04 | One-way Transit | 31.33 | 1 | 188 | 1207 | 167 | Post-Panamax | 74 | 320 | 321 | Inbound | 47 | 6.71 | 41008 | Nearshore | 32.0247 | -80.812 | 2021-11-10 13:34:46
YM WELLHEAD | 477454100 | 9.9 | 6.04 | One-way Transit | 31.33 | 1 | 188 | 1207 | 167 | Post-Panamax | 74 | 320 | 321 | Inbound | 47 | 6.71 | 41008 | Nearshore | 32.0268 | -80.8141 | 2021-11-10 13:35:46
MISSOURI EXPRESS | 367781000 | 9.3 | 6.04 | Two-way Transit | 55.33 | 2 | 166 | 1004 | 131 | Post-Panamax | 70 | 321 | 323 | Inbound | 47 | 6.71 | 41008 | Nearshore | 31.9992 | -80.7888 | 2021-11-10 13:35:58
YM WELLHEAD | 477454100 | 9.9 | 6.04 | One-way Transit | 31.33 | 1 | 188 | 1207 | 167 | Post-Panamax | 74 | 320 | 321 | Inbound | 47 | 6.71 | 41008 | Nearshore | 32.0282 | -80.8154 | 2021-11-10 13:36:26
MISSOURI EXPRESS | 367781000 | 9.5 | 6.04 | Two-way Transit | 49.67 | 1 | 149 | 1004 | 131 | Post-Panamax | 70 | 321 | 322 | Inbound | 47 | 6.71 | 41008 | Nearshore | 32.0013 | -80.7908 | 2021-11-10 13:36:58
MISSOURI EXPRESS | 367781000 | 9.5 | 6.04 | Two-way Transit | 43.67 | 0 | 131 | 1004 | 131 | Post-Panamax | 70 | 322 | 322 | Inbound | 47 | 6.71 | 41008 | Nearshore | 32.0033 | -80.7927 | 2021-11-10 13:37:58
MISSOURI EXPRESS | 367781000 | 9.5 | 6.04 | Two-way Transit | 49.67 | 1 | 149 | 1004 | 131 | Post-Panamax | 70 | 323 | 324 | Inbound | 47 | 6.71 | 41008 | Nearshore | 32.0054 | -80.7946 | 2021-11-10 13:38:58
MISSOURI EXPRESS | 367781000 | 9.5 | 6.04 | Two-way Transit | 49.67 | 1 | 149 | 1004 | 131 | Post-Panamax | 70 | 323 | 324 | Inbound | 47 | 6.71 | 41008 | Nearshore | 32.0076 | -80.7965 | 2021-11-10 13:39:58
MISSOURI EXPRESS | 367781000 | 9.6 | 6.04 | Two-way Transit | 49.67 | 1 | 149 | 1004 | 131 | Post-Panamax | 70 | 323 | 324 | Inbound | 47 | 6.71 | 41008 | Nearshore | 32.0097 | -80.7983 | 2021-11-10 13:40:58
MISSOURI EXPRESS | 367781000 | 9.7 | 6.04 | Two-way Transit | 43.67 | 0 | 131 | 1004 | 131 | Post-Panamax | 70 | 324 | 324 | Inbound | 47 | 6.71 | 41008 | Nearshore | 32.0119 | -80.8003 | 2021-11-10 13:41:58
MISSOURI EXPRESS | 367781000 | 9.8 | 6.04 | Two-way Transit | 43.67 | 0 | 131 | 1004 | 131 | Post-Panamax | 70 | 324 | 324 | Inbound | 47 | 6.71 | 41008 | Nearshore | 32.014 | -80.8021 | 2021-11-10 13:42:58
MISSOURI EXPRESS | 367781000 | 9.9 | 6.04 | Two-way Transit | 49.67 | 1 | 149 | 1004 | 131 | Post-Panamax | 70 | 325 | 324 | Inbound | 47 | 6.71 | 41008 | Nearshore | 32.0162 | -80.804 | 2021-11-10 13:43:58
MISSOURI EXPRESS | 367781000 | 9.9 | 6.04 | Two-way Transit | 43.67 | 0 | 131 | 1004 | 131 | Post-Panamax | 70 | 323 | 323 | Inbound | 47 | 6.71 | 41008 | Nearshore | 32.0185 | -80.806 | 2021-11-10 13:45:00
MISSOURI EXPRESS | 367781000 | 9.9 | 6.04 | Two-way Transit | 43.67 | 0 | 131 | 1004 | 131 | Post-Panamax | 70 | 323 | 323 | Inbound | 47 | 6.71 | 41008 | Nearshore | 32.0199 | -80.8073 | 2021-11-10 13:45:40
MISSOURI EXPRESS | 367781000 | 10 | 6.04 | Two-way Transit | 49.67 | 1 | 149 | 1004 | 131 | Post-Panamax | 70 | 322 | 323 | Inbound | 47 | 6.71 | 41008 | Nearshore | 32.0221 | -80.8093 | 2021-11-10 13:46:40
MISSOURI EXPRESS | 367781000 | 10 | 6.04 | Two-way Transit | 49.67 | 1 | 149 | 1004 | 131 | Post-Panamax | 70 | 322 | 323 | Inbound | 47 | 6.71 | 41008 | Nearshore | 32.0243 | -80.8113 | 2021-11-10 13:47:40
ZIM CONSTANZA | 428042000 | 12.1 | 6.04 | Two-way Transit | 35 | 0 | 105 | 856 | 105 | Panamax | 72 | 139 | 139 | Outbound | 47 | 6.71 | 41008 | Nearshore | 32.0254 | -80.8137 | 2021-11-10 13:47:51
ZIM CONSTANZA | 428042000 | 12.3 | 6.04 | One-way Transit | 22.5 | 2 | 135 | 856 | 105 | Panamax | 72 | 142 | 140 | Outbound | 47 | 6.71 | 41008 | Nearshore | 32.0241 | -80.8124 | 2021-11-10 13:48:21
MISSOURI EXPRESS | 367781000 | 10.1 | 6.04 | One-way Transit | 24.83 | 1 | 149 | 1004 | 131 | Post-Panamax | 70 | 322 | 321 | Inbound | 47 | 6.71 | 41008 | Nearshore | 32.0265 | -80.8133 | 2021-11-10 13:48:40
ZIM CONSTANZA | 428042000 | 11.6 | 6.04 | One-way Transit | 20 | 1 | 120 | 856 | 105 | Panamax | 72 | 137 | 138 | Outbound | 47 | 6.71 | 41008 | Nearshore | 32.0208 | -80.809 | 2021-11-10 13:49:42
ZIM CONSTANZA | 428042000 | 11.3 | 6.04 | One-way Transit | 22.5 | 2 | 135 | 856 | 105 | Panamax | 72 | 139 | 141 | Outbound | 47 | 6.71 | 41008 | Nearshore | 32.0181 | -80.8061 | 2021-11-10 13:50:51
ZIM CONSTANZA | 428042000 | 11.1 | 6.04 | One-way Transit | 17.5 | 0 | 105 | 856 | 105 | Panamax | 72 | 142 | 142 | Outbound | 47 | 6.71 | 41008 | Nearshore | 32.0156 | -80.8038 | 2021-11-10 13:51:51
ZIM CONSTANZA | 428042000 | 11 | 6.04 | One-way Transit | 17.5 | 0 | 105 | 856 | 105 | Panamax | 72 | 142 | 142 | Outbound | 47 | 6.71 | 41008 | Nearshore | 32.0127 | -80.8012 | 2021-11-10 13:53:01
ZIM CONSTANZA | 428042000 | 10.9 | 6.04 | One-way Transit | 20 | 1 | 120 | 856 | 105 | Panamax | 72 | 142 | 141 | Outbound | 47 | 6.71 | 41008 | Nearshore | 32.0115 | -80.8001 | 2021-11-10 13:53:31
ZIM CONSTANZA | 428042000 | 10.9 | 6.04 | One-way Transit | 22.5 | 2 | 135 | 856 | 105 | Panamax | 72 | 143 | 141 | Outbound | 47 | 6.71 | 41008 | Nearshore | 32.0086 | -80.7975 | 2021-11-10 13:54:42
ZIM CONSTANZA | 428042000 | 10.9 | 6.04 | One-way Transit | 17.5 | 0 | 105 | 856 | 105 | Panamax | 72 | 142 | 142 | Outbound | 47 | 6.71 | 41008 | Nearshore | 32.0059 | -80.7951 | 2021-11-10 13:55:51
ZIM CONSTANZA | 428042000 | 10.9 | 6.04 | One-way Transit | 17.5 | 0 | 105 | 856 | 105 | Panamax | 72 | 142 | 142 | Outbound | 47 | 6.71 | 41008 | Nearshore | 32.0046 | -80.7939 | 2021-11-10 13:56:23
ZIM CONSTANZA | 428042000 | 10.9 | 6.04 | One-way Transit | 22.5 | 2 | 135 | 856 | 105 | Panamax | 72 | 144 | 142 | Outbound | 47 | 6.71 | 41008 | Nearshore | 32.0014 | -80.791 | 2021-11-10 13:57:42
ZIM CONSTANZA | 428042000 | 10.9 | 6.04 | One-way Transit | 22.5 | 2 | 135 | 856 | 105 | Panamax | 72 | 143 | 141 | Outbound | 47 | 6.71 | 41008 | Nearshore | 31.9998 | -80.7896 | 2021-11-10 13:58:22
ZIM CONSTANZA | 428042000 | 10.5 | 6.04 | One-way Transit | 20 | 1 | 120 | 856 | 105 | Panamax | 72 | 120 | 119 | Outbound | 47 | 6.71 | 41008 | Offshore | 31.9915 | -80.7776 | 2021-11-10 14:02:52
ZIM CONSTANZA | 428042000 | 10.4 | 6.04 | One-way Transit | 17.5 | 0 | 105 | 856 | 105 | Panamax | 72 | 117 | 117 | Outbound | 47 | 6.71 | 41008 | Offshore | 31.9903 | -80.7753 | 2021-11-10 14:03:41
ZIM CONSTANZA | 428042000 | 10.6 | 6.04 | One-way Transit | 22.5 | 2 | 135 | 856 | 105 | Panamax | 72 | 120 | 118 | Outbound | 47 | 6.71 | 41008 | Offshore | 31.9889 | -80.7723 | 2021-11-10 14:04:41
ZIM CONSTANZA | 428042000 | 10.6 | 6.04 | One-way Transit | 17.5 | 0 | 105 | 856 | 105 | Panamax | 72 | 119 | 119 | Outbound | 47 | 6.71 | 41008 | Offshore | 31.9882 | -80.7707 | 2021-11-10 14:05:11
ZIM CONSTANZA | 428042000 | 10.9 | 6.04 | One-way Transit | 17.5 | 0 | 105 | 856 | 105 | Panamax | 72 | 118 | 118 | Outbound | 47 | 6.71 | 41008 | Offshore | 31.9857 | -80.7655 | 2021-11-10 14:06:52
ZIM CONSTANZA | 428042000 | 11 | 6.04 | One-way Transit | 17.5 | 0 | 105 | 856 | 105 | Panamax | 72 | 118 | 118 | Outbound | 47 | 6.71 | 41008 | Offshore | 31.984 | -80.7619 | 2021-11-10 14:08:01
ZIM CONSTANZA | 428042000 | 11.1 | 6.04 | One-way Transit | 25 | 3 | 150 | 856 | 105 | Panamax | 72 | 120 | 117 | Outbound | 47 | 6.71 | 41008 | Offshore | 31.9827 | -80.7592 | 2021-11-10 14:08:52
ZIM CONSTANZA | 428042000 | 11.1 | 6.04 | One-way Transit | 22.5 | 2 | 135 | 856 | 105 | Panamax | 72 | 118 | 116 | Outbound | 47 | 6.71 | 41008 | Offshore | 31.9818 | -80.7572 | 2021-11-10 14:09:30
ZIM CONSTANZA | 428042000 | 11.1 | 6.04 | One-way Transit | 25 | 3 | 150 | 856 | 105 | Panamax | 72 | 119 | 116 | Outbound | 47 | 6.71 | 41008 | Offshore | 31.9798 | -80.7528 | 2021-11-10 14:10:52
ZIM CONSTANZA | 428042000 | 11.2 | 6.04 | One-way Transit | 25 | 3 | 150 | 856 | 105 | Panamax | 72 | 119 | 116 | Outbound | 47 | 6.71 | 41008 | Offshore | 31.9781 | -80.7491 | 2021-11-10 14:12:01
ZIM CONSTANZA | 428042000 | 11.2 | 6.04 | One-way Transit | 27.33 | 4 | 164 | 856 | 105 | Panamax | 72 | 119 | 115 | Outbound | 47 | 6.71 | 41008 | Offshore | 31.9766 | -80.7459 | 2021-11-10 14:13:01
ZIM CONSTANZA | 428042000 | 10.4 | 6.04 | One-way Transit | 20 | 1 | 120 | 856 | 105 | Panamax | 72 | 117 | 116 | Outbound | 47 | 6.71 | 41008 | Offshore | 31.9753 | -80.7428 | 2021-11-10 14:14:01
ZIM CONSTANZA | 428042000 | 10 | 6.04 | One-way Transit | 25 | 3 | 150 | 856 | 105 | Panamax | 72 | 118 | 115 | Outbound | 47 | 6.71 | 41008 | Offshore | 31.9746 | -80.7413 | 2021-11-10 14:14:31
ZIM CONSTANZA | 428042000 | 9.2 | 6.04 | One-way Transit | 22.5 | 2 | 135 | 856 | 105 | Panamax | 72 | 118 | 116 | Outbound | 47 | 6.71 | 41008 | Offshore | 31.9727 | -80.7372 | 2021-11-10 14:16:01
ANTWERPEN EXPRESS | 218791000 | 8.8 | 7.83 | One-way Transit | 26.17 | 0 | 157 | 1200 | 157 | Post-Panamax | 79 | 140 | 140 | Outbound | 69 | 8.95 | 41008 | Nearshore | 32.0268 | -80.8142 | 2021-11-10 21:14:46
ANTWERPEN EXPRESS | 218791000 | 8.8 | 7.83 | One-way Transit | 29.67 | 1 | 178 | 1200 | 157 | Post-Panamax | 79 | 142 | 141 | Outbound | 69 | 8.95 | 41008 | Nearshore | 32.0249 | -80.8124 | 2021-11-10 21:15:46
ANTWERPEN EXPRESS | 218791000 | 8.9 | 7.83 | One-way Transit | 29.67 | 1 | 178 | 1200 | 157 | Post-Panamax | 79 | 142 | 141 | Outbound | 69 | 8.95 | 41008 | Nearshore | 32.023 | -80.8105 | 2021-11-10 21:16:46
ANTWERPEN EXPRESS | 218791000 | 9 | 7.83 | One-way Transit | 29.67 | 1 | 178 | 1200 | 157 | Post-Panamax | 79 | 142 | 141 | Outbound | 69 | 8.95 | 41008 | Nearshore | 32.0207 | -80.8084 | 2021-11-10 21:17:55
ANTWERPEN EXPRESS | 218791000 | 9 | 7.83 | One-way Transit | 29.67 | 1 | 178 | 1200 | 157 | Post-Panamax | 79 | 142 | 141 | Outbound | 69 | 8.95 | 41008 | Nearshore | 32.0197 | -80.8075 | 2021-11-10 21:18:26
ANTWERPEN EXPRESS | 218791000 | 9 | 7.83 | One-way Transit | 29.67 | 1 | 178 | 1200 | 157 | Post-Panamax | 79 | 142 | 141 | Outbound | 69 | 8.95 | 41008 | Nearshore | 32.0173 | -80.8054 | 2021-11-10 21:19:35
ANTWERPEN EXPRESS | 218791000 | 9.1 | 7.61 | One-way Transit | 29.67 | 1 | 178 | 1200 | 157 | Post-Panamax | 79 | 142 | 141 | Outbound | 57 | 8.95 | 41008 | Nearshore | 32.0153 | -80.8036 | 2021-11-10 21:20:35
ANTWERPEN EXPRESS | 218791000 | 9.1 | 7.61 | One-way Transit | 33.17 | 2 | 199 | 1200 | 157 | Post-Panamax | 79 | 143 | 141 | Outbound | 57 | 8.95 | 41008 | Nearshore | 32.0133 | -80.8017 | 2021-11-10 21:21:35
ANTWERPEN EXPRESS | 218791000 | 9.2 | 7.61 | One-way Transit | 33.17 | 2 | 199 | 1200 | 157 | Post-Panamax | 79 | 143 | 141 | Outbound | 57 | 8.95 | 41008 | Nearshore | 32.0112 | -80.7999 | 2021-11-10 21:22:35
ANTWERPEN EXPRESS | 218791000 | 9.2 | 7.61 | One-way Transit | 33.17 | 2 | 199 | 1200 | 157 | Post-Panamax | 79 | 143 | 141 | Outbound | 57 | 8.95 | 41008 | Nearshore | 32.0091 | -80.798 | 2021-11-10 21:23:36
ANTWERPEN EXPRESS | 218791000 | 9.2 | 7.61 | One-way Transit | 33.17 | 2 | 199 | 1200 | 157 | Post-Panamax | 79 | 143 | 141 | Outbound | 57 | 8.95 | 41008 | Nearshore | 32.0068 | -80.7959 | 2021-11-10 21:24:45
ANTWERPEN EXPRESS | 218791000 | 9.2 | 7.61 | One-way Transit | 29.67 | 1 | 178 | 1200 | 157 | Post-Panamax | 79 | 142 | 141 | Outbound | 57 | 8.95 | 41008 | Nearshore | 32.0044 | -80.7938 | 2021-11-10 21:25:55
ANTWERPEN EXPRESS | 218791000 | 9.2 | 7.61 | One-way Transit | 29.67 | 1 | 178 | 1200 | 157 | Post-Panamax | 79 | 142 | 141 | Outbound | 57 | 8.95 | 41008 | Nearshore | 32.0033 | -80.7928 | 2021-11-10 21:26:25
ANTWERPEN EXPRESS | 218791000 | 9.2 | 7.61 | One-way Transit | 33.17 | 2 | 199 | 1200 | 157 | Post-Panamax | 79 | 142 | 140 | Outbound | 57 | 8.95 | 41008 | Nearshore | 32.0009 | -80.7906 | 2021-11-10 21:27:36
ANTWERPEN EXPRESS | 218791000 | 9.2 | 7.61 | One-way Transit | 26.17 | 0 | 157 | 1200 | 157 | Post-Panamax | 79 | 140 | 140 | Outbound | 57 | 8.95 | 41008 | Nearshore | 31.9987 | -80.7884 | 2021-11-10 21:28:45
ANTWERPEN EXPRESS | 218791000 | 8.6 | 7.61 | One-way Transit | 33.17 | 2 | 199 | 1200 | 157 | Post-Panamax | 79 | 118 | 116 | Outbound | 57 | 8.95 | 41008 | Offshore | 31.9911 | -80.7773 | 2021-11-10 21:33:35
ANTWERPEN EXPRESS | 218791000 | 8.6 | 7.61 | One-way Transit | 33.17 | 2 | 199 | 1200 | 157 | Post-Panamax | 79 | 119 | 117 | Outbound | 57 | 8.95 | 41008 | Offshore | 31.9898 | -80.7745 | 2021-11-10 21:34:44
ANTWERPEN EXPRESS | 218791000 | 8.7 | 7.61 | One-way Transit | 29.67 | 1 | 178 | 1200 | 157 | Post-Panamax | 79 | 119 | 118 | Outbound | 57 | 8.95 | 41008 | Offshore | 31.9886 | -80.772 | 2021-11-10 21:35:44
ANTWERPEN EXPRESS | 218791000 | 8.7 | 7.61 | One-way Transit | 29.67 | 1 | 178 | 1200 | 157 | Post-Panamax | 79 | 119 | 118 | Outbound | 57 | 8.95 | 41008 | Offshore | 31.9872 | -80.769 | 2021-11-10 21:36:55
ANTWERPEN EXPRESS | 218791000 | 8.8 | 7.61 | One-way Transit | 29.67 | 1 | 178 | 1200 | 157 | Post-Panamax | 79 | 119 | 118 | Outbound | 57 | 8.95 | 41008 | Offshore | 31.9864 | -80.7673 | 2021-11-10 21:37:35
ANTWERPEN EXPRESS | 218791000 | 8.8 | 7.61 | One-way Transit | 29.67 | 1 | 178 | 1200 | 157 | Post-Panamax | 79 | 119 | 118 | Outbound | 57 | 8.95 | 41008 | Offshore | 31.9852 | -80.7647 | 2021-11-10 21:38:36
ANTWERPEN EXPRESS | 218791000 | 8.8 | 7.61 | One-way Transit | 33.17 | 2 | 199 | 1200 | 157 | Post-Panamax | 79 | 119 | 117 | Outbound | 57 | 8.95 | 41008 | Offshore | 31.984 | -80.7622 | 2021-11-10 21:39:36
ANTWERPEN EXPRESS | 218791000 | 8.9 | 7.61 | One-way Transit | 33.17 | 2 | 199 | 1200 | 157 | Post-Panamax | 79 | 119 | 117 | Outbound | 57 | 8.95 | 41008 | Offshore | 31.9828 | -80.7596 | 2021-11-10 21:40:36
ANTWERPEN EXPRESS | 218791000 | 8.9 | 7.61 | One-way Transit | 33.17 | 2 | 199 | 1200 | 157 | Post-Panamax | 79 | 118 | 116 | Outbound | 57 | 8.95 | 41008 | Offshore | 31.9816 | -80.7571 | 2021-11-10 21:41:36
ANTWERPEN EXPRESS | 218791000 | 8.9 | 7.61 | One-way Transit | 29.67 | 1 | 178 | 1200 | 157 | Post-Panamax | 79 | 117 | 116 | Outbound | 57 | 8.95 | 41008 | Offshore | 31.9803 | -80.7541 | 2021-11-10 21:42:45
ANTWERPEN EXPRESS | 218791000 | 8.9 | 7.61 | One-way Transit | 29.67 | 1 | 178 | 1200 | 157 | Post-Panamax | 79 | 117 | 116 | Outbound | 57 | 8.95 | 41008 | Offshore | 31.979 | -80.7511 | 2021-11-10 21:43:55
ANTWERPEN EXPRESS | 218791000 | 8.9 | 7.61 | One-way Transit | 29.67 | 1 | 178 | 1200 | 157 | Post-Panamax | 79 | 117 | 116 | Outbound | 57 | 8.95 | 41008 | Offshore | 31.9779 | -80.7485 | 2021-11-10 21:44:55
ANTWERPEN EXPRESS | 218791000 | 8.9 | 7.61 | One-way Transit | 29.67 | 1 | 178 | 1200 | 157 | Post-Panamax | 79 | 118 | 117 | Outbound | 57 | 8.95 | 41008 | Offshore | 31.9767 | -80.7459 | 2021-11-10 21:45:55
ANTWERPEN EXPRESS | 218791000 | 8.9 | 7.61 | One-way Transit | 29.67 | 1 | 178 | 1200 | 157 | Post-Panamax | 79 | 118 | 117 | Outbound | 57 | 8.95 | 41008 | Offshore | 31.9756 | -80.7433 | 2021-11-10 21:46:55
ANTWERPEN EXPRESS | 218791000 | 9 | 7.61 | One-way Transit | 29.67 | 1 | 178 | 1200 | 157 | Post-Panamax | 79 | 118 | 117 | Outbound | 57 | 8.95 | 41008 | Offshore | 31.9743 | -80.7407 | 2021-11-10 21:47:56
ANTWERPEN EXPRESS | 218791000 | 9.1 | 7.61 | One-way Transit | 33.17 | 2 | 199 | 1200 | 157 | Post-Panamax | 79 | 118 | 116 | Outbound | 57 | 8.95 | 41008 | Offshore | 31.9731 | -80.738 | 2021-11-10 21:48:56
ANTWERPEN EXPRESS | 218791000 | 9.1 | 7.61 | One-way Transit | 29.67 | 1 | 178 | 1200 | 157 | Post-Panamax | 79 | 117 | 116 | Outbound | 57 | 8.95 | 41008 | Offshore | 31.9723 | -80.7362 | 2021-11-10 21:49:35