## master-ch-max-roll
Date/Time UTC | Name | MMSI | Max Speed kn | Mean Speed kn | LOA ft | Beam ft | Class | AIS Type | Course | Heading | Course Behavior | Yaw deg | Effective Beam ft | WDIR degT | WSPD mph | GST mph | Buoy Source | Location | Latitude | Longitude | Transit | % Channel Occupied
2022-01-05 11:51:26 | ZIM SAN DIEGO | 636014221 | 17.9 | 17.5 | 1096 | 141 | Post-Panamax | 71 | 299 | 300 | Inbound | 1 | 160 | 120 | 11.18 | 13.42 | 41004 | Offshore | 32.68 | -79.7206 | One-way Transit | 20
2022-01-05 06:07:53 | CMA CGM WHITE SHARK | 215230000 | 17.4 | 16.2 | 964 | 105 | Panamax | 70 | 119 | 118 | Outbound | 1 | 122 | 110 | 8.95 | 13.42 | 41004 | Nearshore | 32.7221 | -79.8095 | One-way Transit | 12.2
2022-01-05 22:01:07 | COLORADO EXPRESS | 369215000 | 17.4 | 16.6 | 1004 | 131 | Post-Panamax | 70 | 121 | 120 | Outbound | 1 | 149 | 320 | 6.71 | 11.18 | 41004 | Offshore | 32.6873 | -79.7362 | One-way Transit | 18.62
2022-01-05 23:11:01 | MAERSK EUPHRATES | 538005747 | 16.7 | 16.4 | 836 | 121 | Panamax | 70 | 299 | 298 | Inbound | 1 | 136 | 260 | 6.71 | 11.18 | 41004 | Nearshore | 32.6909 | -79.7441 | One-way Transit | 13.6
2022-01-05 14:19:25 | APL MINNESOTA | 636013521 | 15.3 | 14.7 | 964 | 131 | Panamax | 74 | 118 | 118 | Outbound | 0 | 131 | 170 | 4.47 | 6.71 | 41004 | Nearshore | 32.6987 | -79.7613 | Two-way Transit | 26.2
2022-01-05 15:37:50 | EVER FIT | 372733000 | 15.1 | 14.8 | 1092 | 157 | Post-Panamax | 71 | 120 | 119 | Outbound | 1 | 176 | 310 | 24.61 | 29.08 | 41004 | Nearshore | 32.6994 | -79.7616 | One-way Transit | 22
2022-01-05 12:54:39 | MAIPO | 636092848 | 15.1 | 14.8 | 1004 | 131 | Post-Panamax | 72 | 120 | 118 | Outbound | 2 | 166 | 130 | 8.95 | 13.42 | 41004 | Nearshore | 32.6918 | -79.7458 | One-way Transit | 20.75
2022-01-05 14:27:05 | HYUNDAI DREAM | 441981000 | 13.7 | 10.1 | 1197 | 157 | Post-Panamax | 70 | 297 | 297 | Inbound | 0 | 157 | 230 | 8.95 | 11.18 | 41004 | Nearshore | 32.6917 | -79.745 | One-way Transit | 19.62
2022-01-05 00:04:35 | STAR LOFOTEN | 258011000 | 13.2 | 12.9 | 669 | 105 | Panamax | 70 | 120 | 116 | Outbound | 4 | 151 | 50 | 17.9 | 24.61 | 41004 | Nearshore | 32.7002 | -79.7638 | One-way Transit | 15.1
2022-01-04 10:04:50 | NORWEGIAN GEM | 309951000 | 19.3 | 18.2 | 964 | 105 | Panamax | 69 | 299 | 303 | Inbound | 4 | 172 | 40 | 20.13 | 29.08 | 41004 | Offshore | 32.6546 | -79.6666 | One-way Transit | 17.2
2022-01-04 13:26:39 | MAERSK SENTOSA | 369246000 | 16.9 | 15.9 | 1046 | 131 | Post-Panamax | 70 | 120 | 119 | Outbound | 1 | 149 | 50 | 17.9 | 29.08 | 41004 | Offshore | 32.6795 | -79.7218 | Two-way Transit | 37.25
2022-01-04 13:59:05 | LORI | 636019794 | 16.8 | 16.1 | 748 | 121 | Panamax | 71 | 120 | 118 | Outbound | 2 | 147 | 50 | 17.9 | 22.37 | 41004 | Offshore | 32.6743 | -79.7094 | One-way Transit | 14.7
2022-01-04 13:13:46 | APL MINNESOTA | 636013521 | 16.6 | 16.3 | 964 | 131 | Panamax | 74 | 300 | 300 | Inbound | 0 | 131 | 50 | 15.66 | 24.61 | 41004 | Offshore | 32.6898 | -79.7396 | Two-way Transit | 26.2
2022-01-04 11:08:43 | EVER FIT | 372733000 | 15.1 | 14.6 | 1092 | 157 | Post-Panamax | 71 | 299 | 300 | Inbound | 1 | 176 | 50 | 17.9 | 26.84 | 41004 | Offshore | 32.6794 | -79.7199 | One-way Transit | 22
2022-01-04 15:48:23 | MAIPO | 636092848 | 15 | 13.8 | 1004 | 131 | Post-Panamax | 72 | 300 | 300 | Inbound | 0 | 131 | 50 | 13.42 | 20.13 | 41004 | Nearshore | 32.7013 | -79.7641 | One-way Transit | 16.38
2022-01-04 12:45:42 | NEW YORK EXPRESS | 218776000 | 14.4 | 13.8 | 1200 | 157 | Post-Panamax | 70 | 120 | 118 | Outbound | 2 | 199 | 60 | 20.13 | 24.61 | 41004 | Offshore | 32.6734 | -79.7073 | One-way Transit | 24.88
2022-01-04 23:56:45 | STAR LOFOTEN | 258011000 | 12.8 | 12.6 | 669 | 105 | Panamax | 70 | 119 | 116 | Outbound | 3 | 140 | 50 | 20.13 | 26.84 | 41004 | Nearshore | 32.7144 | -79.7927 | One-way Transit | 14
2022-01-04 15:33:58 | MSC VITTORIA | 372051000 | 12.2 | 11.6 | 1066 | 141 | Post-Panamax | 71 | 120 | 120 | Outbound | 0 | 141 | 50 | 15.66 | 22.37 | 41004 | Nearshore | 32.6966 | -79.7573 | Two-way Transit | 35.25
2022-01-04 13:28:58 | CMA CGM WHITE SHARK | 215230000 | 11.5 | 9.1 | 964 | 105 | Panamax | 70 | 300 | 304 | Inbound | 4 | 172 | 50 | 17.9 | 29.08 | 41004 | Offshore | 32.6679 | -79.6945 | Two-way Transit | 34.4
2022-01-03 06:49:39 | MAERSK BOGOR | 563514000 | 17.6 | 16.6 | 735 | 108 | Panamax | 74 | 120 | 120 | Outbound | 0 | 108 | 210 | 26.84 | 31.32 | 41004 | Nearshore | 32.6958 | -79.7549 | One-way Transit | 10.8
2022-01-03 21:08:55 | LORI | 636019794 | 16.9 | 16.6 | 748 | 121 | Panamax | 71 | 298 | 299 | Inbound | 1 | 134 | 330 | 29.08 | 35.79 | 41004 | Offshore | 32.6883 | -79.7388 | One-way Transit | 13.4
2022-01-03 23:41:47 | MSC ANCHORAGE | 636015666 | 15.7 | 14.8 | 981 | 157 | Post-Panamax | 70 | 120 | 121 | Outbound | 1 | 174 | 350 | 24.61 | 33.56 | 41004 | Offshore | 32.6793 | -79.7194 | One-way Transit | 21.75
2022-01-03 22:54:37 | OOCL POLAND | 477182200 | 15.7 | 15.3 | 1200 | 157 | Post-Panamax | 70 | 298 | 299 | Inbound | 1 | 178 | 350 | 29.08 | 40.27 | 41004 | Nearshore | 32.7224 | -79.8101 | One-way Transit | 22.25
2022-01-02 19:38:51 | WAN HAI 721 | 563130400 | 16.4 | 15.7 | 997 | 131 | Post-Panamax | 70 | 117 | 118 | Outbound | 1 | 148 | 210 | 22.37 | 26.84 | 41004 | Nearshore | 32.7066 | -79.7775 | One-way Transit | 18.5
2022-01-02 06:03:16 | STAR LOFOTEN | 258011000 | 14 | 13 | 669 | 105 | Panamax | 70 | 299 | 297 | Inbound | 2 | 128 | 220 | 22.37 | 26.84 | 41004 | Offshore | 32.6879 | -79.7381 | One-way Transit | 12.8
2022-01-02 18:48:53 | MSC VITTORIA | 372051000 | 11.5 | 11.1 | 1066 | 141 | Post-Panamax | 71 | 300 | 299 | Inbound | 1 | 160 | 220 | 24.61 | 31.32 | 41004 | Offshore | 32.6618 | -79.6834 | One-way Transit | 20
2022-01-01 11:47:41 | BRUSSELS | 255806004 | 17.4 | 16.7 | 912 | 131 | Panamax | 79 | 119 | 119 | Outbound | 0 | 131 | 250 | 22.37 | 26.84 | 41004 | Nearshore | 32.6947 | -79.7529 | One-way Transit | 13.1
2022-01-01 22:11:19 | MAERSK SENTOSA | 369246000 | 16.2 | 16 | 1046 | 131 | Post-Panamax | 70 | 298 | 296 | Inbound | 2 | 167 | 210 | 17.9 | 22.37 | 41004 | Offshore | 32.6454 | -79.6474 | One-way Transit | 20.88
2022-01-01 02:23:00 | ONE MINATO | 431929000 | 15.2 | 13.8 | 1197 | 167 | Post-Panamax | 71 | 120 | 122 | Outbound | 2 | 209 | 210 | 13.42 | 15.66 | 41004 | Nearshore | 32.7178 | -79.8009 | One-way Transit | 26.12
2022-01-01 16:12:00 | MSC ANCHORAGE | 636015666 | 14.5 | 13.9 | 981 | 157 | Post-Panamax | 70 | 300 | 300 | Inbound | 0 | 157 | 230 | 17.9 | 22.37 | 41004 | Offshore | 32.6468 | -79.6521 | One-way Transit | 19.62
2022-01-01 22:10:55 | MAERSK BOGOR | 563514000 | 14.4 | 14.2 | 735 | 108 | Panamax | 74 | 298 | 295 | Inbound | 3 | 146 | 210 | 17.9 | 22.37 | 41004 | Nearshore | 32.7156 | -79.7955 | One-way Transit | 14.6
2022-01-01 00:00:57 | MAERSK KARACHI | 477728400 | 12.3 | 11.2 | 984 | 141 | Post-Panamax | 71 | 298 | 295 | Inbound | 3 | 192 | 200 | 8.95 | 11.18 | 41004 | Nearshore | 32.693 | -79.7476 | One-way Transit | 24
2021-12-31 08:16:56 | MAERSK MONTANA | 367759000 | 16.8 | 14.7 | 958 | 105 | Panamax | 74 | 300 | 298 | Inbound | 2 | 138 | 230 | 22.37 | 24.61 | 41004 | Offshore | 32.6894 | -79.7401 | One-way Transit | 13.8
2021-12-31 14:00:16 | OOCL WASHINGTON | 477617600 | 16.8 | 16.6 | 1059 | 141 | Post-Panamax | 70 | 118 | 120 | Outbound | 2 | 178 | 290 | 13.42 | 15.66 | 41004 | Nearshore | 32.7149 | -79.7956 | One-way Transit | 22.25
2021-12-31 18:10:57 | COLORADO EXPRESS | 369215000 | 16.2 | 13.5 | 1004 | 131 | Post-Panamax | 70 | 300 | 301 | Inbound | 1 | 149 | 270 | 6.71 | 8.95 | 41004 | Offshore | 32.6563 | -79.6709 | One-way Transit | 18.62
2021-12-31 16:50:30 | MAERSK KARACHI | 477728400 | 15.8 | 13.5 | 984 | 141 | Post-Panamax | 71 | 120 | 119 | Outbound | 1 | 158 | 290 | 8.95 | 11.18 | 41004 | Nearshore | 32.6974 | -79.7572 | One-way Transit | 19.75
2021-12-31 13:03:58 | NEW YORK EXPRESS | 218776000 | 14.5 | 10.6 | 1200 | 157 | Post-Panamax | 70 | 300 | 299 | Inbound | 1 | 178 | 280 | 13.42 | 15.66 | 41004 | Offshore | 32.6547 | -79.6682 | One-way Transit | 22.25
2021-12-31 15:24:01 | WAN HAI 721 | 563130400 | 14.1 | 11.3 | 997 | 131 | Post-Panamax | 70 | 299 | 298 | Inbound | 1 | 148 | 280 | 13.42 | 15.66 | 41004 | Offshore | 32.6776 | -79.7157 | One-way Transit | 18.5
2021-12-30 18:27:59 | OOCL EUROPE | 477214700 | 16.4 | 15.6 | 1059 | 141 | Post-Panamax | 70 | 118 | 120 | Outbound | 2 | 178 | 230 | 17.9 | 22.37 | 41004 | Nearshore | 32.7001 | -79.764 | One-way Transit | 22.25
2021-12-30 14:24:35 | EVER FORE | 354022000 | 15.3 | 14.7 | 1096 | 157 | Post-Panamax | 70 | 120 | 119 | Outbound | 1 | 176 | 240 | 13.42 | 17.9 | 41004 | Nearshore | 32.7168 | -79.7988 | One-way Transit | 22
2021-12-30 19:45:14 | BRUSSELS | 255806004 | 14.8 | 13.7 | 912 | 131 | Panamax | 79 | 299 | 296 | Inbound | 3 | 179 | 230 | 20.13 | 24.61 | 41004 | Offshore | 32.6751 | -79.7106 | One-way Transit | 17.9
2021-12-30 16:31:55 | MAERSK KARACHI | 477728400 | 14.8 | 14.6 | 984 | 141 | Post-Panamax | 71 | 300 | 299 | Inbound | 1 | 158 | 220 | 17.9 | 22.37 | 41004 | Offshore | 32.655 | -79.6689 | One-way Transit | 19.75
2021-12-30 13:42:55 | ONE MINATO | 431929000 | 12.9 | 12.2 | 1197 | 167 | Post-Panamax | 71 | 301 | 301 | Inbound | 0 | 167 | 240 | 13.42 | 15.66 | 41004 | Nearshore | 32.6906 | -79.7435 | One-way Transit | 20.88