## master-sv-max
Date/Time UTC | Name | MMSI | Max Speed kn | Mean Speed kn | LOA ft | Beam ft | Class | AIS Type | Course | Heading | Course Behavior | Yaw deg | Effective Beam ft | WDIR degT | WSPD mph | GST mph | Buoy Source | Location | Latitude | Longitude | Transit | % Channel Occupied
2021-12-06 06:00:51 | EVER UTILE | 351934000 | 16.2 | 15.1 | 935 | 131 | Panamax | 74 | 127 | 133 | Outbound | 6 | 228 | 63 | 3.58 | 6.71 | 41008 | Nearshore | 32.0294 | -80.817 | One-way Transit | 38
2021-12-06 02:10:28 | COSCO AFRICA | 370188000 | 14.8 | 14.2 | 1145 | 151 | Post-Panamax | 71 | 118 | 121 | Outbound | 3 | 211 | 76 | 5.37 | 6.71 | 41008 | Offshore | 31.9891 | -80.772 | One-way Transit | 35.17
2021-12-06 09:16:55 | MAERSK KINLOSS | 338241000 | 14.2 | 14.1 | 984 | 131 | Post-Panamax | 71 | 143 | 143 | Outbound | 0 | 131 | 98 | 4.7 | 6.71 | 41008 | Nearshore | 32.0225 | -80.8101 | One-way Transit | 21.83
2021-12-06 00:01:46 | CCNI ANGOL | 636092896 | 14.1 | 13.9 | 984 | 161 | Post-Panamax | 79 | 323 | 322 | Inbound | 1 | 178 | 104 | 6.04 | 6.71 | 41008 | Nearshore | 32.0195 | -80.8072 | One-way Transit | 29.67
2021-12-06 06:42:48 | ZIM TARRAGONA | 428041000 | 14 | 13.1 | 856 | 105 | Panamax | 72 | 298 | 297 | Inbound | 1 | 120 | 38 | 3.8 | 4.47 | 41008 | Offshore | 31.9743 | -80.7399 | One-way Transit | 20
2021-12-06 03:47:42 | TRF PARTICI | 636017994 | 13.9 | 13.6 | 758 | 102 | Panamax | 70 | 299 | 300 | Inbound | 1 | 115 | 37 | 4.47 | 6.71 | 41008 | Offshore | 31.9919 | -80.7783 | One-way Transit | 19.17
2021-12-06 01:00:38 | MSC CORUNA | 636092275 | 13.7 | 12.9 | 886 | 131 | Panamax | 72 | 118 | 118 | Outbound | 0 | 131 | 104 | 6.04 | 6.71 | 41008 | Offshore | 31.9873 | -80.7684 | One-way Transit | 21.83
2021-12-05 12:26:27 | CONTI CORTESIA | 255805889 | 18.1 | 17.3 | 1099 | 138 | Post-Panamax | 71 | 317 | 311 | Inbound | 6 | 252 | 228 | 6.04 | 6.71 | 41008 | Nearshore | 32.0303 | -80.8175 | One-way Transit | 42
2021-12-05 21:30:46 | WAN HAI 515 | 566828000 | 17.5 | 16.7 | 850 | 121 | Panamax | 70 | 296 | 298 | Inbound | 2 | 151 | 111 | 6.26 | 6.71 | 41008 | Offshore | 31.9757 | -80.7433 | One-way Transit | 25.17
2021-12-05 23:44:01 | CCNI ANGOL | 636092896 | 16.4 | 14.9 | 984 | 161 | Post-Panamax | 79 | 298 | 299 | Inbound | 1 | 178 | 105 | 6.49 | 6.71 | 41008 | Offshore | 31.9755 | -80.7427 | One-way Transit | 29.67
2021-12-05 03:00:47 | BREMEN | 636020326 | 15.9 | 14.9 | 1096 | 141 | Post-Panamax | 71 | 118 | 119 | Outbound | 1 | 160 | 210 | 9.17 | 11.18 | 41008 | Offshore | 31.9892 | -80.7727 | One-way Transit | 26.67
2021-12-05 14:29:35 | ZIM LUANDA | 249830000 | 15.9 | 13.9 | 853 | 105 | Panamax | 71 | 118 | 118 | Outbound | 0 | 105 | 249 | 5.82 | 8.95 | 41008 | Offshore | 31.9914 | -80.7772 | One-way Transit | 17.5
2021-12-05 08:07:37 | GRANDE SENEGAL | 247285500 | 15.6 | 11.8 | 689 | 105 | Panamax | 70 | 132 | 133 | Outbound | 1 | 117 | 231 | 6.93 | 8.95 | 41008 | Nearshore | 32.0292 | -80.8163 | One-way Transit | 19.5
2021-12-05 03:38:43 | MAERSK KINLOSS | 338241000 | 15.1 | 13.7 | 984 | 131 | Post-Panamax | 71 | 300 | 299 | Inbound | 1 | 148 | 215 | 8.72 | 11.18 | 41008 | Offshore | 31.977 | -80.7447 | Two-way Transit | 49.33
2021-12-05 03:21:36 | VIENNA EXPRESS | 218355000 | 14.9 | 13.4 | 1099 | 138 | Post-Panamax | 74 | 124 | 132 | Outbound | 8 | 290 | 215 | 8.72 | 11.18 | 41008 | Nearshore | 32.0311 | -80.8183 | Two-way Transit | 96.67
2021-12-05 01:00:43 | APL SENTOSA | 215560000 | 14.7 | 13.9 | 1210 | 167 | Post-Panamax | 71 | 128 | 128 | Outbound | 0 | 167 | 200 | 9.62 | 13.42 | 41008 | Offshore | 31.9943 | -80.7831 | Two-way Transit | 55.67
2021-12-05 01:24:57 | MAERSK SANTANA | 563000900 | 14.2 | 12.5 | 1099 | 141 | Post-Panamax | 74 | 321 | 319 | Inbound | 2 | 179 | 198 | 9.4 | 11.18 | 41008 | Nearshore | 32.0282 | -80.8152 | One-way Transit | 29.83
2021-12-04 16:36:34 | GRANDE SENEGAL | 247285500 | 16.6 | 14.9 | 689 | 105 | Panamax | 70 | 298 | 296 | Inbound | 2 | 129 | 242 | 6.93 | 8.95 | 41008 | Offshore | 31.9764 | -80.7444 | One-way Transit | 21.5
2021-12-04 10:52:35 | COSCO AFRICA | 370188000 | 16.5 | 15.8 | 1145 | 151 | Post-Panamax | 71 | 316 | 312 | Inbound | 4 | 231 | 251 | 9.4 | 11.18 | 41008 | Nearshore | 32.0295 | -80.8171 | One-way Transit | 38.5
2021-12-04 11:02:58 | MSC CORUNA | 636092275 | 15.7 | 15 | 886 | 131 | Panamax | 72 | 321 | 320 | Inbound | 1 | 146 | 251 | 9.4 | 11.18 | 41008 | Nearshore | 32.025 | -80.8123 | One-way Transit | 24.33
2021-12-04 03:11:51 | ZIM LUANDA | 249830000 | 15.6 | 14.4 | 853 | 105 | Panamax | 71 | 299 | 298 | Inbound | 1 | 120 | 230 | 10.96 | 13.42 | 41008 | Offshore | 31.9742 | -80.7396 | One-way Transit | 20
2021-12-04 19:04:57 | MAERSK NIAGARA | 477170400 | 15.5 | 13.4 | 689 | 98 | Panamax | 74 | 123 | 131 | Outbound | 8 | 193 | 216 | 6.93 | 8.95 | 41008 | Nearshore | 32.0307 | -80.818 | One-way Transit | 32.17
2021-12-04 08:54:46 | MSC TIANJIN | 636019332 | 14.4 | 13.1 | 1059 | 141 | Post-Panamax | 74 | 116 | 120 | Outbound | 4 | 215 | 238 | 9.62 | 13.42 | 41008 | Offshore | 31.9868 | -80.767 | One-way Transit | 35.83
2021-12-04 22:26:59 | EVER UTILE | 351934000 | 14 | 11.9 | 935 | 131 | Panamax | 74 | 298 | 299 | Inbound | 1 | 147 | 185 | 12.08 | 15.66 | 41008 | Offshore | 31.9728 | -80.7362 | One-way Transit | 24.5
2021-12-03 23:57:51 | TAMERLANE | 257758000 | 17.9 | 17.2 | 804 | 105 | Panamax | 70 | 321 | 320 | Inbound | 1 | 119 | 194 | 8.05 | 8.95 | 41008 | Nearshore | 32.0278 | -80.8149 | One-way Transit | 19.83
2021-12-03 23:37:32 | GRAND URANUS | 477142300 | 17.1 | 15.3 | 761 | 105 | Panamax | 70 | 121 | 122 | Outbound | 1 | 118 | 194 | 8.05 | 8.95 | 41008 | Offshore | 31.9773 | -80.748 | Two-way Transit | 39.33
2021-12-03 03:22:50 | NORTHERN JAGUAR | 255806039 | 16.9 | 15 | 1092 | 141 | Post-Panamax | 74 | 139 | 141 | Outbound | 2 | 179 | 227 | 13.87 | 15.66 | 41008 | Nearshore | 32.0285 | -80.8154 | One-way Transit | 29.83
2021-12-03 17:36:41 | KOTA LIHAT | 477010300 | 15.9 | 15 | 872 | 105 | Panamax | 79 | 136 | 143 | Outbound | 7 | 210 | 287 | 4.92 | 11.18 | 41008 | Nearshore | 32.0283 | -80.8151 | One-way Transit | 35
2021-12-03 02:24:44 | APL CALIFORNIA | 248712000 | 15.4 | 14 | 961 | 131 | Panamax | 73 | 134 | 140 | Outbound | 6 | 231 | 225 | 13.65 | 15.66 | 41008 | Nearshore | 32.0299 | -80.8174 | One-way Transit | 38.5
2021-12-03 05:47:53 | TAMESIS | 257565000 | 15.3 | 12.9 | 800 | 105 | Panamax | 70 | 128 | 127 | Outbound | 1 | 119 | 252 | 13.2 | 15.66 | 41008 | Nearshore | 32.0285 | -80.8164 | One-way Transit | 19.83
2021-12-03 10:00:37 | VIENNA EXPRESS | 218355000 | 15.1 | 14.6 | 1099 | 138 | Post-Panamax | 74 | 323 | 322 | Inbound | 1 | 157 | 267 | 13.42 | 17.9 | 41008 | Nearshore | 32.0171 | -80.8053 | One-way Transit | 26.17
2021-12-03 12:18:54 | CMA CGM ARGENTINA | 215331000 | 15 | 13.9 | 1200 | 167 | Post-Panamax | 70 | 121 | 122 | Outbound | 1 | 188 | 272 | 10.74 | 17.9 | 41008 | Offshore | 31.9916 | -80.7774 | One-way Transit | 31.33
2021-12-03 10:15:25 | MAERSK NIAGARA | 477170400 | 13.8 | 11.3 | 689 | 98 | Panamax | 74 | 297 | 296 | Inbound | 1 | 110 | 267 | 13.42 | 17.9 | 41008 | Offshore | 31.9743 | -80.7394 | One-way Transit | 18.33
2021-12-03 10:12:56 | BREMEN | 636020326 | 13.5 | 12.9 | 1096 | 141 | Post-Panamax | 71 | 323 | 322 | Inbound | 1 | 160 | 267 | 13.42 | 17.9 | 41008 | Nearshore | 32.0165 | -80.8045 | One-way Transit | 26.67
2021-12-03 22:45:58 | ISABELLA | 241747000 | 11.4 | 10.8 | 968 | 151 | Post-Panamax | 80 | 121 | 121 | Outbound | 0 | 151 | 193 | 7.38 | 8.95 | 41008 | Offshore | 31.9901 | -80.7744 | One-way Transit | 25.17
2021-12-02 16:03:42 | MSC MATILDE | 353719000 | 17.6 | 14.9 | 968 | 105 | Post-Panamax | 70 | 130 | 136 | Outbound | 6 | 206 | 317 | 10.07 | 11.18 | 41008 | Nearshore | 32.0288 | -80.8161 | One-way Transit | 34.33
2021-12-02 09:49:42 | APL SENTOSA | 215560000 | 16.7 | 15.6 | 1210 | 167 | Post-Panamax | 71 | 324 | 321 | Inbound | 3 | 230 | 288 | 9.84 | 11.18 | 41008 | Nearshore | 32.027 | -80.8143 | One-way Transit | 38.33
2021-12-02 12:00:56 | CMA CGM DALILA | 228337900 | 14.6 | 13.8 | 1096 | 141 | Post-Panamax | 71 | 125 | 124 | Outbound | 1 | 160 | 298 | 12.3 | 15.66 | 41008 | Offshore | 31.9948 | -80.7837 | One-way Transit | 26.67
2021-12-02 01:13:47 | TAMESIS | 257565000 | 14.3 | 13.8 | 800 | 105 | Panamax | 70 | 298 | 297 | Inbound | 1 | 119 | 119 | 6.93 | 8.95 | 41008 | Offshore | 31.9745 | -80.7405 | One-way Transit | 19.83
2021-12-02 01:57:50 | ESSEN EXPRESS | 218474000 | 14.2 | 13.8 | 1200 | 157 | Post-Panamax | 72 | 142 | 142 | Outbound | 0 | 157 | 116 | 3.8 | 8.95 | 41008 | Nearshore | 32.0165 | -80.8044 | One-way Transit | 26.17
2021-12-02 09:49:44 | MSC TIANJIN | 636019332 | 13.4 | 11.4 | 1059 | 141 | Post-Panamax | 74 | 298 | 297 | Inbound | 1 | 159 | 288 | 9.84 | 11.18 | 41008 | Offshore | 31.9855 | -80.7645 | One-way Transit | 26.5
2021-12-02 14:05:53 | KOTA LIHAT | 477010300 | 13.2 | 12.7 | 872 | 105 | Panamax | 79 | 323 | 322 | Inbound | 1 | 120 | 312 | 11.63 | 15.66 | 41008 | Nearshore | 32.0198 | -80.8075 | One-way Transit | 20
2021-12-01 22:21:40 | MSC BILBAO | 255805571 | 17.2 | 15.7 | 1096 | 141 | Post-Panamax | 70 | 118 | 115 | Outbound | 3 | 198 | 41 | 4.47 | 8.95 | 41008 | Offshore | 31.9879 | -80.7702 | One-way Transit | 33
2021-12-01 05:55:34 | MSC MATILDE | 353719000 | 16.7 | 16.4 | 968 | 105 | Post-Panamax | 70 | 298 | 297 | Inbound | 1 | 122 | 252 | 7.61 | 8.95 | 41008 | Offshore | 31.9909 | -80.7768 | One-way Transit | 20.33
2021-12-01 14:00:43 | ZIM WILMINGTON | 538007097 | 15.8 | 14.1 | 984 | 157 | Post-Panamax | 71 | 130 | 134 | Outbound | 4 | 225 | 334 | 5.37 | 6.71 | 41008 | Nearshore | 32.0304 | -80.818 | One-way Transit | 37.5
2021-12-01 05:28:27 | ANIARA | 266282000 | 15 | 14.1 | 761 | 105 | Panamax | 70 | 118 | 118 | Outbound | 0 | 105 | 252 | 7.61 | 8.95 | 41008 | Offshore | 31.9835 | -80.7599 | One-way Transit | 17.5
2021-12-01 12:16:40 | NORTHERN JAGUAR | 255806039 | 14.9 | 14.5 | 1092 | 141 | Post-Panamax | 74 | 300 | 297 | Inbound | 3 | 198 | 318 | 5.37 | 6.71 | 41008 | Offshore | 31.9756 | -80.7427 | One-way Transit | 33
2021-12-01 19:35:34 | APL CALIFORNIA | 248712000 | 14.8 | 14.2 | 961 | 131 | Panamax | 73 | 320 | 320 | Inbound | 0 | 131 | 51 | 4.03 | 6.71 | 41008 | Nearshore | 32.0269 | -80.814 | One-way Transit | 21.83
2021-12-01 08:20:37 | MOL MAESTRO | 373457000 | 13.6 | 12.9 | 991 | 141 | Post-Panamax | 71 | 143 | 142 | Outbound | 1 | 158 | 283 | 5.82 | 8.95 | 41008 | Nearshore | 32.0249 | -80.8124 | One-way Transit | 26.33
2021-12-01 17:27:41 | ISABELLA | 241747000 | 12 | 11.8 | 968 | 151 | Post-Panamax | 80 | 298 | 298 | Inbound | 0 | 151 | 359 | 5.37 | 6.71 | 41008 | Offshore | 31.9897 | -80.7742 | One-way Transit | 25.17
2021-11-30 18:26:38 | CMA CGM DALILA | 228337900 | 16.9 | 16.5 | 1096 | 141 | Post-Panamax | 71 | 317 | 313 | Inbound | 4 | 217 | 305 | 2.46 | 8.95 | 41008 | Nearshore | 32.0298 | -80.817 | One-way Transit | 36.17
2021-11-30 02:10:34 | CARMEN | 266339000 | 16.6 | 14.3 | 758 | 105 | Panamax | 70 | 126 | 126 | Outbound | 0 | 105 | 28 | 10.29 | 15.66 | 41008 | Nearshore | 32.0311 | -80.8198 | One-way Transit | 17.5
2021-11-30 05:51:48 | CMA CGM ARGENTINA | 215331000 | 15.8 | 15.1 | 1200 | 167 | Post-Panamax | 70 | 319 | 319 | Inbound | 0 | 167 | 58 | 5.59 | 11.18 | 41008 | Nearshore | 32.0285 | -80.8158 | One-way Transit | 27.83
2021-11-30 01:11:50 | ANIARA | 266282000 | 15.6 | 14.7 | 761 | 105 | Panamax | 70 | 300 | 301 | Inbound | 1 | 118 | 47 | 10.51 | 15.66 | 41008 | Offshore | 31.9754 | -80.7427 | One-way Transit | 19.67
2021-11-30 03:26:54 | HYUNDAI VICTORY | 441754000 | 14.8 | 14.1 | 1200 | 157 | Post-Panamax | 70 | 119 | 118 | Outbound | 1 | 178 | 39 | 7.38 | 13.42 | 41008 | Offshore | 31.98 | -80.7529 | One-way Transit | 29.67
2021-11-30 19:44:54 | ZIM SAVANNAH | 256075000 | 13.8 | 13.3 | 961 | 131 | Panamax | 70 | 117 | 117 | Outbound | 0 | 131 | 178 | 0.45 | 4.47 | 41008 | Offshore | 31.988 | -80.7704 | One-way Transit | 21.83
2021-11-29 17:56:45 | MSC BILBAO | 255805571 | 17.8 | 17 | 1096 | 141 | Post-Panamax | 70 | 304 | 298 | Inbound | 6 | 255 | 7 | 15.88 | 20.13 | 41008 | Offshore | 31.98 | -80.7524 | One-way Transit | 42.5
2021-11-29 11:19:52 | EVER FASHION | 636020994 | 15.9 | 15.3 | 1096 | 157 | Post-Panamax | 79 | 132 | 133 | Outbound | 1 | 176 | 311 | 19.91 | 29.08 | 41008 | Nearshore | 32.0299 | -80.818 | One-way Transit | 29.33
2021-11-29 03:20:37 | CARMEN | 266339000 | 15.8 | 15.5 | 758 | 105 | Panamax | 70 | 299 | 298 | Inbound | 1 | 118 | 274 | 19.46 | 26.84 | 41008 | Offshore | 31.9906 | -80.7761 | One-way Transit | 19.67
2021-11-29 05:06:42 | ZIM SAVANNAH | 256075000 | 15 | 14.4 | 961 | 131 | Panamax | 70 | 316 | 311 | Inbound | 5 | 214 | 289 | 19.69 | 24.61 | 41008 | Nearshore | 32.0295 | -80.8166 | One-way Transit | 35.67
2021-11-29 14:13:01 | WAN HAI 512 | 566642000 | 14.7 | 14.2 | 850 | 121 | Panamax | 70 | 127 | 134 | Outbound | 7 | 224 | 326 | 18.79 | 26.84 | 41008 | Nearshore | 32.0299 | -80.817 | One-way Transit | 37.33
2021-11-29 01:24:59 | MAERSK DENVER | 338418000 | 14.6 | 13.7 | 981 | 131 | Post-Panamax | 70 | 130 | 133 | Outbound | 3 | 182 | 264 | 19.24 | 24.61 | 41008 | Nearshore | 32.0303 | -80.8179 | One-way Transit | 30.33
2021-11-29 13:23:57 | EVER FRANK | 477665400 | 14.4 | 13.7 | 1096 | 157 | Post-Panamax | 74 | 118 | 118 | Outbound | 0 | 157 | 326 | 18.79 | 26.84 | 41008 | Offshore | 31.981 | -80.7547 | One-way Transit | 26.17
2021-11-29 15:53:32 | ZIM WILMINGTON | 538007097 | 14.3 | 13.9 | 984 | 157 | Post-Panamax | 71 | 297 | 299 | Inbound | 2 | 191 | 353 | 13.42 | 20.13 | 41008 | Offshore | 31.9918 | -80.7788 | One-way Transit | 31.83
2021-11-29 16:38:37 | ESSEN EXPRESS | 218474000 | 14 | 13.6 | 1200 | 157 | Post-Panamax | 72 | 321 | 321 | Inbound | 0 | 157 | 1 | 14.76 | 17.9 | 41008 | Nearshore | 32.0267 | -80.8137 | One-way Transit | 26.17
2021-11-29 11:54:42 | EVER SIGMA | 235009850 | 13.9 | 13.6 | 984 | 141 | Post-Panamax | 74 | 117 | 117 | Outbound | 0 | 141 | 313 | 20.58 | 26.84 | 41008 | Offshore | 31.9796 | -80.7522 | One-way Transit | 23.5
2021-11-29 19:05:34 | MOL MAESTRO | 373457000 | 13.6 | 13.1 | 991 | 141 | Post-Panamax | 71 | 322 | 318 | Inbound | 4 | 210 | 21 | 14.32 | 20.13 | 41008 | Nearshore | 32.027 | -80.8141 | One-way Transit | 35
2021-11-28 09:22:52 | WAN HAI 512 | 566642000 | 16 | 15.4 | 850 | 121 | Panamax | 70 | 308 | 317 | Inbound | 9 | 252 | 276 | 11.41 | 13.42 | 41008 | Nearshore | 31.9965 | -80.7864 | One-way Transit | 42
2021-11-27 08:50:58 | GSL DOROTHEA | 636020769 | 16.6 | 15.1 | 909 | 131 | Panamax | 71 | 124 | 129 | Outbound | 5 | 210 | 336 | 17.67 | 22.37 | 41008 | Nearshore | 32.0312 | -80.8192 | One-way Transit | 35
2021-11-27 16:30:44 | AL QIBLA | 256576000 | 16.2 | 14.7 | 1200 | 157 | Post-Panamax | 71 | 119 | 116 | Outbound | 3 | 220 | 24 | 10.96 | 15.66 | 41008 | Offshore | 31.9736 | -80.7382 | One-way Transit | 36.67
2021-11-27 17:42:53 | EVER FASHION | 636020994 | 16.1 | 15.6 | 1096 | 157 | Post-Panamax | 79 | 298 | 298 | Inbound | 0 | 157 | 37 | 12.3 | 15.66 | 41008 | Offshore | 31.975 | -80.7412 | One-way Transit | 26.17
2021-11-27 10:37:50 | MSC ELODIE | 255806494 | 15.8 | 14 | 984 | 157 | Post-Panamax | 71 | 129 | 134 | Outbound | 5 | 242 | 3 | 12.97 | 17.9 | 41008 | Nearshore | 32.0295 | -80.817 | One-way Transit | 40.33
2021-11-27 17:21:48 | EVER FRANK | 477665400 | 15.4 | 14.9 | 1096 | 157 | Post-Panamax | 74 | 321 | 320 | Inbound | 1 | 176 | 37 | 12.3 | 15.66 | 41008 | Nearshore | 32.0276 | -80.8148 | One-way Transit | 29.33
2021-11-27 03:14:43 | HYUNDAI VICTORY | 441754000 | 15.4 | 15 | 1200 | 157 | Post-Panamax | 70 | 298 | 298 | Inbound | 0 | 157 | 332 | 19.24 | 22.37 | 41008 | Offshore | 31.9787 | -80.7495 | One-way Transit | 26.17
2021-11-27 16:54:59 | MAERSK NIAMEY | 477197100 | 15.2 | 14.7 | 689 | 98 | Panamax | 70 | 143 | 141 | Outbound | 2 | 122 | 24 | 10.96 | 15.66 | 41008 | Nearshore | 31.9983 | -80.7881 | Two-way Transit | 40.67
2021-11-27 16:48:44 | MSC ANTONIA | 636018660 | 14.3 | 13.7 | 997 | 131 | Post-Panamax | 70 | 118 | 118 | Outbound | 0 | 131 | 24 | 10.96 | 15.66 | 41008 | Offshore | 31.9827 | -80.7582 | One-way Transit | 21.83
2021-11-27 19:34:35 | EVER SIGMA | 235009850 | 14.1 | 13.6 | 984 | 141 | Post-Panamax | 74 | 322 | 321 | Inbound | 1 | 158 | 34 | 10.29 | 15.66 | 41008 | Nearshore | 32.0263 | -80.8132 | One-way Transit | 26.33
2021-11-27 15:06:33 | MAERSK SKARSTIND | 636017103 | 14 | 13.5 | 984 | 157 | Post-Panamax | 71 | 120 | 118 | Outbound | 2 | 191 | 347 | 13.87 | 15.66 | 41008 | Offshore | 31.9791 | -80.7517 | Two-way Transit | 63.67
2021-11-27 15:30:51 | MAERSK DENVER | 338418000 | 13.4 | 12.6 | 981 | 131 | Post-Panamax | 70 | 322 | 323 | Inbound | 1 | 148 | 349 | 14.32 | 20.13 | 41008 | Nearshore | 32.0207 | -80.8085 | One-way Transit | 24.67
2021-11-26 22:24:32 | CMA CGM MAGELLAN | 215158000 | 14.6 | 14 | 1200 | 167 | Post-Panamax | 71 | 128 | 129 | Outbound | 1 | 188 | 314 | 18.79 | 22.37 | 41008 | Nearshore | 32.0309 | -80.8189 | One-way Transit | 31.33
2021-11-26 07:31:37 | TIRRANNA | 259895000 | 14.6 | 13.9 | 761 | 105 | Panamax | 70 | 117 | 118 | Outbound | 1 | 118 | 247 | 15.44 | 17.9 | 41008 | Offshore | 31.9798 | -80.752 | One-way Transit | 19.67
2021-11-26 08:26:52 | MAERSK NIAMEY | 477197100 | 14.5 | 13.6 | 689 | 98 | Panamax | 70 | 317 | 319 | Inbound | 2 | 122 | 238 | 17.67 | 20.13 | 41008 | Nearshore | 31.9969 | -80.7859 | One-way Transit | 20.33
2021-11-26 03:27:48 | ARCTIC DISCOVERER | 309481000 | 10.3 | 9.5 | 948 | 157 | Panamax | 80 | 136 | 129 | Outbound | 7 | 271 | 196 | 11.63 | 13.42 | 41008 | Nearshore | 31.9967 | -80.7865 | One-way Transit | 45.17
2021-11-25 07:25:49 | WAN HAI 529 | 477133700 | 16.4 | 14.6 | 964 | 105 | Panamax | 70 | 134 | 138 | Outbound | 4 | 172 | 71 | 12.3 | 15.66 | 41008 | Nearshore | 32.0296 | -80.817 | One-way Transit | 28.67
2021-11-25 09:01:47 | GSL DOROTHEA | 636020769 | 16 | 14.3 | 909 | 131 | Panamax | 71 | 298 | 298 | Inbound | 0 | 131 | 65 | 10.96 | 13.42 | 41008 | Offshore | 31.9789 | -80.7493 | Two-way Transit | 43.67
2021-11-25 16:09:57 | MSC ELODIE | 255806494 | 16 | 15.5 | 984 | 157 | Post-Panamax | 71 | 317 | 309 | Inbound | 8 | 292 | 31 | 9.4 | 11.18 | 41008 | Nearshore | 32.0308 | -80.818 | One-way Transit | 48.67
2021-11-25 06:44:41 | TIRRANNA | 259895000 | 15.4 | 15 | 761 | 105 | Panamax | 70 | 298 | 297 | Inbound | 1 | 118 | 73 | 12.08 | 15.66 | 41008 | Offshore | 31.9837 | -80.7602 | One-way Transit | 19.67
2021-11-25 13:08:52 | MAERSK SKARSTIND | 636017103 | 15.1 | 14.4 | 984 | 157 | Post-Panamax | 71 | 314 | 312 | Inbound | 2 | 191 | 66 | 11.18 | 13.42 | 41008 | Nearshore | 32.0307 | -80.8181 | One-way Transit | 31.83
2021-11-25 09:07:40 | ZIM ROTTERDAM | 636014222 | 15 | 13.2 | 1145 | 151 | Post-Panamax | 79 | 126 | 130 | Outbound | 4 | 231 | 65 | 10.96 | 13.42 | 41008 | Nearshore | 32.0306 | -80.8184 | Two-way Transit | 77
2021-11-25 18:46:00 | MSC ANTONIA | 636018660 | 14.7 | 14.4 | 997 | 131 | Post-Panamax | 70 | 298 | 298 | Inbound | 0 | 131 | 56 | 8.5 | 11.18 | 41008 | Offshore | 31.978 | -80.7477 | One-way Transit | 21.83
2021-11-25 12:17:41 | AL QIBLA | 256576000 | 14.5 | 14 | 1200 | 157 | Post-Panamax | 71 | 319 | 317 | Inbound | 2 | 199 | 64 | 10.51 | 13.42 | 41008 | Nearshore | 32.0283 | -80.8156 | One-way Transit | 33.17
2021-11-25 05:19:45 | THALASSA PISTIS | 219361000 | 14.3 | 13.4 | 1207 | 167 | Post-Panamax | 71 | 142 | 141 | Outbound | 1 | 188 | 64 | 12.75 | 17.9 | 41008 | Nearshore | 32.0166 | -80.8043 | One-way Transit | 31.33
2021-11-25 21:12:04 | IKARIA | 636014573 | 13.7 | 12 | 915 | 131 | Panamax | 70 | 127 | 130 | Outbound | 3 | 179 | 34 | 6.71 | 11.18 | 41008 | Nearshore | 32.0305 | -80.819 | One-way Transit | 29.83
2021-11-25 08:09:41 | MANDARIN ARROW | 309601000 | 13.2 | 12.7 | 656 | 105 | Panamax | 70 | 144 | 141 | Outbound | 3 | 139 | 71 | 12.3 | 15.66 | 41008 | Nearshore | 32.0122 | -80.8007 | One-way Transit | 23.17
2021-11-24 05:09:57 | GRANDE TOGO | 247304200 | 16.8 | 16.5 | 692 | 105 | Panamax | 79 | 142 | 139 | Outbound | 3 | 141 | 28 | 16.78 | 24.61 | 41008 | Nearshore | 31.9992 | -80.789 | One-way Transit | 23.5
2021-11-24 06:09:22 | ZIM SHEKOU | 636013144 | 15.7 | 15.6 | 853 | 105 | Panamax | 71 | 142 | 141 | Outbound | 1 | 120 | 34 | 16.55 | 22.37 | 41008 | Nearshore | 32.0173 | -80.8055 | One-way Transit | 20
2021-11-24 05:57:51 | NORTHERN JUBILEE | 255806038 | 14.5 | 14.3 | 1089 | 144 | Post-Panamax | 71 | 142 | 141 | Outbound | 1 | 163 | 34 | 16.55 | 22.37 | 41008 | Nearshore | 32.0083 | -80.7973 | One-way Transit | 27.17
2021-11-24 04:19:00 | WAN HAI 529 | 477133700 | 13.7 | 13.4 | 964 | 105 | Panamax | 70 | 298 | 300 | Inbound | 2 | 139 | 23 | 19.01 | 26.84 | 41008 | Offshore | 31.9913 | -80.7779 | One-way Transit | 23.17
2021-11-24 02:43:57 | IKARIA | 636014573 | 12.9 | 12.5 | 915 | 131 | Panamax | 70 | 322 | 319 | Inbound | 3 | 179 | 17 | 19.01 | 26.84 | 41008 | Nearshore | 32.0269 | -80.814 | One-way Transit | 29.83
2021-11-24 00:05:46 | ARCTIC DISCOVERER | 309481000 | 11.3 | 11.2 | 948 | 157 | Panamax | 80 | 318 | 311 | Inbound | 7 | 271 | 9 | 17.45 | 24.61 | 41008 | Nearshore | 32.0283 | -80.8156 | One-way Transit | 45.17
2021-11-23 04:08:23 | YM WIDTH | 477129300 | 16.6 | 15.6 | 1207 | 167 | Post-Panamax | 74 | 118 | 118 | Outbound | 0 | 167 | 312 | 25.05 | 31.32 | 41008 | Offshore | 31.9809 | -80.7542 | One-way Transit | 27.83
2021-11-23 09:24:45 | GRANDE TOGO | 247304200 | 16 | 15.3 | 692 | 105 | Panamax | 79 | 298 | 302 | Inbound | 4 | 153 | 5 | 29.08 | 35.79 | 41008 | Offshore | 31.9932 | -80.7808 | One-way Transit | 25.5
2021-11-23 12:31:56 | THALASSA PISTIS | 219361000 | 15.9 | 15.4 | 1207 | 167 | Post-Panamax | 71 | 298 | 300 | Inbound | 2 | 209 | 10 | 28.63 | 33.56 | 41008 | Offshore | 31.9801 | -80.7529 | One-way Transit | 34.83
2021-11-23 04:22:56 | ZIM ROTTERDAM | 636014222 | 15.8 | 15.4 | 1145 | 151 | Post-Panamax | 79 | 301 | 301 | Inbound | 0 | 151 | 323 | 27.74 | 33.56 | 41008 | Offshore | 31.9824 | -80.7574 | One-way Transit | 25.17
2021-11-23 11:17:50 | MSC AGADIR | 477001100 | 15.6 | 15 | 981 | 157 | Post-Panamax | 74 | 308 | 302 | Inbound | 6 | 259 | 11 | 28.63 | 35.79 | 41008 | Nearshore | 32.0314 | -80.8195 | One-way Transit | 43.17
2021-11-23 03:07:35 | MSC ANTIGUA | 477305900 | 14.9 | 14.2 | 981 | 157 | Post-Panamax | 70 | 143 | 144 | Outbound | 1 | 174 | 302 | 22.82 | 26.84 | 41008 | Nearshore | 32.0072 | -80.7962 | One-way Transit | 29
2021-11-23 06:28:56 | ZIM SHEKOU | 636013144 | 14.9 | 14.5 | 853 | 105 | Panamax | 71 | 298 | 300 | Inbound | 2 | 135 | 334 | 26.62 | 33.56 | 41008 | Offshore | 31.9754 | -80.7432 | One-way Transit | 22.5
2021-11-23 02:09:43 | EVER FAITH | 355623000 | 14.1 | 13 | 1096 | 157 | Post-Panamax | 74 | 118 | 118 | Outbound | 0 | 157 | 299 | 21.25 | 26.84 | 41008 | Offshore | 31.981 | -80.7547 | One-way Transit | 26.17
2021-11-23 23:46:44 | CMA CGM MAGELLAN | 215158000 | 14 | 13.7 | 1200 | 167 | Post-Panamax | 71 | 321 | 322 | Inbound | 1 | 188 | 11 | 16.11 | 20.13 | 41008 | Nearshore | 32.0269 | -80.8147 | One-way Transit | 31.33
2021-11-23 08:12:59 | SEA POWER | 369526000 | 13.2 | 13.1 | 682 | 79 | Panamax | 80 | 142 | 139 | Outbound | 3 | 115 | 10 | 34.9 | 42.5 | 41008 | Nearshore | 32.0218 | -80.8097 | One-way Transit | 19.17
2021-11-23 01:30:28 | MANDARIN ARROW | 309601000 | 12.1 | 11.9 | 656 | 105 | Panamax | 70 | 298 | 299 | Inbound | 1 | 116 | 299 | 21.25 | 26.84 | 41008 | Offshore | 31.9774 | -80.7472 | Two-way Transit | 38.67
2021-11-23 23:47:54 | ARCTIC DISCOVERER | 309481000 | 11.3 | 11 | 948 | 157 | Panamax | 80 | 298 | 299 | Inbound | 1 | 174 | 11 | 16.11 | 20.13 | 41008 | Offshore | 31.989 | -80.7721 | One-way Transit | 29
2021-11-22 19:56:48 | HYUNDAI HOPE | 440176000 | 15.7 | 14.6 | 1200 | 157 | Post-Panamax | 70 | 127 | 127 | Outbound | 0 | 157 | 320 | 19.91 | 26.84 | 41008 | Nearshore | 32.0311 | -80.8191 | One-way Transit | 26.17
2021-11-22 00:26:58 | GSL ARCADIA | 636020772 | 15.5 | 13.4 | 909 | 131 | Panamax | 71 | 142 | 140 | Outbound | 2 | 163 | 49 | 10.51 | 13.42 | 41008 | Nearshore | 32.0139 | -80.8023 | One-way Transit | 27.17
2021-11-22 18:52:40 | NORTHERN JUBILEE | 255806038 | 13.6 | 12.9 | 1086 | 138 | Post-Panamax | 71 | 294 | 294 | Inbound | 0 | 138 | 303 | 11.63 | 15.66 | 41008 | Offshore | 31.979 | -80.7492 | One-way Transit | 23
2021-11-22 16:43:07 | SEA POWER | 369526000 | 12.3 | 12 | 682 | 79 | Panamax | 80 | 300 | 297 | Inbound | 3 | 115 | 261 | 5.59 | 13.42 | 41008 | Offshore | 31.976 | -80.7435 | One-way Transit | 19.17
2021-11-21 15:12:15 | MSC HERMES | 636018593 | 17.9 | 17.2 | 695 | 98 | Panamax | 70 | 117 | 119 | Outbound | 2 | 122 | 32 | 19.01 | 22.37 | 41008 | Offshore | 31.9818 | -80.7558 | One-way Transit | 20.33
2021-11-21 02:55:09 | MSC TOMOKO | 354315000 | 16 | 15.5 | 1089 | 141 | Post-Panamax | 0 | 119 | 118 | Outbound | 1 | 160 | 37 | 25.05 | 29.08 | 41008 | Offshore | 31.9869 | -80.768 | One-way Transit | 26.67
2021-11-21 09:13:59 | MSC ANTIGUA | 477305900 | 14.5 | 14.1 | 981 | 157 | Post-Panamax | 70 | 303 | 310 | Inbound | 7 | 275 | 53 | 18.34 | 24.61 | 41008 | Offshore | 31.9931 | -80.7815 | One-way Transit | 45.83
2021-11-20 17:59:54 | HSL SHEFFIELD | 636017929 | 16.7 | 15.7 | 689 | 98 | Panamax | 70 | 138 | 142 | Outbound | 4 | 146 | 38 | 25.95 | 33.56 | 41008 | Nearshore | 32.0286 | -80.8152 | One-way Transit | 24.33
2021-11-20 09:07:46 | GSL ARCADIA | 636020772 | 16.6 | 15.9 | 909 | 131 | Panamax | 71 | 297 | 299 | Inbound | 2 | 163 | 30 | 27.07 | 33.56 | 41008 | Offshore | 31.9766 | -80.7449 | One-way Transit | 27.17
2021-11-20 03:55:36 | ONE WREN | 431888000 | 15.8 | 15.2 | 1194 | 167 | Post-Panamax | 90 | 118 | 116 | Outbound | 2 | 209 | 55 | 24.38 | 33.56 | 41008 | Offshore | 31.9776 | -80.7473 | One-way Transit | 34.83
2021-11-20 20:07:35 | TRAVIATA | 265012000 | 15.3 | 14.7 | 656 | 118 | Panamax | 70 | 133 | 131 | Outbound | 2 | 141 | 34 | 25.05 | 31.32 | 41008 | Nearshore | 32.0303 | -80.8178 | One-way Transit | 23.5
2021-11-20 00:04:46 | NORDSPRING | 255806458 | 15.2 | 14.8 | 810 | 105 | Panamax | 70 | 120 | 119 | Outbound | 1 | 119 | 46 | 25.95 | 33.56 | 41008 | Offshore | 31.9786 | -80.7497 | One-way Transit | 19.83
2021-11-20 11:45:35 | YM WIDTH | 477129300 | 15.1 | 14.6 | 1207 | 167 | Post-Panamax | 74 | 309 | 312 | Inbound | 3 | 230 | 37 | 30.2 | 38.03 | 41008 | Offshore | 31.9956 | -80.7844 | One-way Transit | 38.33
2021-11-20 10:28:42 | CMA CGM LEO | 249888000 | 14.9 | 14.1 | 1194 | 151 | Post-Panamax | 79 | 119 | 117 | Outbound | 2 | 193 | 30 | 29.3 | 35.79 | 41008 | Offshore | 31.9761 | -80.744 | One-way Transit | 32.17
2021-11-20 11:00:40 | EVER FAITH | 355623000 | 14.8 | 14.2 | 1096 | 157 | Post-Panamax | 74 | 322 | 324 | Inbound | 2 | 195 | 30 | 29.3 | 35.79 | 41008 | Nearshore | 32.0271 | -80.8143 | One-way Transit | 32.5
2021-11-19 08:19:32 | HSL SHEFFIELD | 636017929 | 16.2 | 15.1 | 689 | 98 | Panamax | 70 | 298 | 299 | Inbound | 1 | 110 | 337 | 4.03 | 6.71 | 41008 | Offshore | 31.9739 | -80.7393 | One-way Transit | 18.33
2021-11-19 10:45:48 | HYUNDAI HOPE | 440176000 | 16 | 13.5 | 1200 | 157 | Post-Panamax | 70 | 320 | 320 | Inbound | 0 | 157 | 0 | 16.33 | 20.13 | 41008 | Nearshore | 32.0275 | -80.8148 | One-way Transit | 26.17
2021-11-19 02:17:40 | CSCL SATURN | 477274400 | 15.9 | 15 | 1200 | 171 | Post-Panamax | 71 | 119 | 119 | Outbound | 0 | 171 | 106 | 1.79 | 4.47 | 41008 | Offshore | 31.9804 | -80.7536 | One-way Transit | 28.5
2021-11-19 05:39:54 | MAERSK TAURUS | 565762000 | 15.7 | 14.7 | 1089 | 141 | Post-Panamax | 71 | 129 | 134 | Outbound | 5 | 235 | 334 | 2.46 | 4.47 | 41008 | Nearshore | 32.0307 | -80.8181 | One-way Transit | 39.17
2021-11-19 03:49:33 | CSCL BRISBANE | 477070800 | 15.6 | 13.9 | 853 | 105 | Panamax | 71 | 124 | 131 | Outbound | 7 | 208 | 86 | 2.01 | 4.47 | 41008 | Nearshore | 32.0313 | -80.8192 | One-way Transit | 34.67
2021-11-19 08:03:00 | MSC TOMOKO | 354315000 | 15.6 | 13.6 | 1089 | 141 | Post-Panamax | 0 | 297 | 298 | Inbound | 1 | 160 | 337 | 4.03 | 6.71 | 41008 | Offshore | 31.9779 | -80.7481 | One-way Transit | 26.67
2021-11-19 19:26:59 | TRAVIATA | 265012000 | 15 | 14.4 | 656 | 118 | Panamax | 70 | 297 | 299 | Inbound | 2 | 141 | 34 | 25.73 | 33.56 | 41008 | Offshore | 31.9827 | -80.7583 | One-way Transit | 23.5
2021-11-19 21:44:44 | MSC HERMES | 636018593 | 14.6 | 14.2 | 695 | 98 | Panamax | 70 | 299 | 302 | Inbound | 3 | 134 | 38 | 24.61 | 31.32 | 41008 | Offshore | 31.9938 | -80.7825 | One-way Transit | 22.33
2021-11-19 23:55:40 | NORDSPRING | 255806458 | 14.6 | 14.4 | 810 | 105 | Panamax | 70 | 142 | 138 | Outbound | 4 | 161 | 41 | 24.83 | 31.32 | 41008 | Nearshore | 31.9974 | -80.7873 | One-way Transit | 26.83
2021-11-19 01:22:32 | SCF MELAMPUS | 636016376 | 11.8 | 10.2 | 984 | 151 | Post-Panamax | 84 | 141 | 140 | Outbound | 1 | 168 | 106 | 1.79 | 4.47 | 41008 | Nearshore | 32.0271 | -80.8141 | One-way Transit | 28
2021-11-18 04:14:49 | OOCL SEOUL | 477617700 | 16.8 | 15.8 | 1059 | 141 | Post-Panamax | 70 | 132 | 137 | Outbound | 5 | 233 | 132 | 7.38 | 8.95 | 41008 | Nearshore | 32.0286 | -80.8158 | One-way Transit | 38.83
2021-11-18 02:36:52 | CONTI ANNAPURNA | 636092883 | 16.7 | 15.1 | 1096 | 138 | Post-Panamax | 71 | 115 | 120 | Outbound | 5 | 233 | 124 | 7.38 | 8.95 | 41008 | Nearshore | 32.0317 | -80.8194 | One-way Transit | 38.83
2021-11-18 07:44:47 | CMA CGM LEO | 249888000 | 16.3 | 15.8 | 1194 | 151 | Post-Panamax | 79 | 298 | 298 | Inbound | 0 | 151 | 117 | 5.37 | 6.71 | 41008 | Offshore | 31.9766 | -80.7454 | One-way Transit | 25.17
2021-11-18 04:42:59 | CSCL BRISBANE | 477070800 | 16 | 14.7 | 853 | 105 | Panamax | 71 | 298 | 299 | Inbound | 1 | 120 | 134 | 5.82 | 6.71 | 41008 | Offshore | 31.9785 | -80.7491 | One-way Transit | 20
2021-11-18 03:48:46 | BASLE EXPRESS | 211549000 | 15.8 | 14.4 | 1200 | 157 | Post-Panamax | 71 | 132 | 134 | Outbound | 2 | 199 | 132 | 7.38 | 8.95 | 41008 | Nearshore | 32.0299 | -80.8175 | One-way Transit | 33.17
2021-11-18 01:32:47 | NORDSPRING | 255806458 | 14.9 | 13.5 | 810 | 105 | Panamax | 70 | 300 | 300 | Inbound | 0 | 105 | 113 | 7.38 | 8.95 | 41008 | Offshore | 31.9881 | -80.7704 | One-way Transit | 17.5
2021-11-17 15:31:57 | NORTHERN JASPER | 255806034 | 16 | 15.4 | 1092 | 141 | Post-Panamax | 70 | 132 | 137 | Outbound | 5 | 236 | 38 | 7.38 | 8.95 | 41008 | Nearshore | 32.0292 | -80.8161 | One-way Transit | 39.33
2021-11-17 19:44:33 | ONE WREN | 431888000 | 15.4 | 14.7 | 1194 | 167 | Post-Panamax | 90 | 298 | 298 | Inbound | 0 | 167 | 50 | 11.63 | 13.42 | 41008 | Offshore | 31.9785 | -80.7487 | One-way Transit | 27.83
2021-11-17 14:14:55 | MAERSK TAURUS | 565762000 | 14.8 | 14.1 | 1089 | 141 | Post-Panamax | 71 | 299 | 299 | Inbound | 0 | 141 | 36 | 6.49 | 6.71 | 41008 | Offshore | 31.9753 | -80.7419 | One-way Transit | 23.5
2021-11-17 12:42:58 | CMA CGM LA SCALA | 215293000 | 13.7 | 12.7 | 1096 | 138 | Post-Panamax | 70 | 142 | 142 | Outbound | 0 | 138 | 47 | 6.26 | 6.71 | 41008 | Nearshore | 32.0153 | -80.8033 | One-way Transit | 23
2021-11-17 04:26:46 | HOPA | 229554000 | 13.7 | 12.7 | 656 | 105 | Panamax | 70 | 141 | 140 | Outbound | 1 | 116 | 252 | 1.34 | 4.47 | 41008 | Nearshore | 32.0115 | -80.8003 | One-way Transit | 19.33
2021-11-17 18:49:58 | SCF MELAMPUS | 636016376 | 12 | 11.7 | 984 | 151 | Post-Panamax | 84 | 300 | 300 | Inbound | 0 | 151 | 46 | 10.96 | 13.42 | 41008 | Offshore | 31.9832 | -80.7602 | One-way Transit | 25.17
2021-11-16 18:25:47 | CMA CGM LA SCALA | 215293000 | 17.5 | 16.1 | 1096 | 138 | Post-Panamax | 70 | 299 | 299 | Inbound | 0 | 138 | 169 | 4.25 | 6.71 | 41008 | Offshore | 31.976 | -80.7439 | One-way Transit | 23
2021-11-16 20:18:36 | CSCL SATURN | 477274400 | 15.9 | 15.6 | 1200 | 171 | Post-Panamax | 71 | 298 | 297 | Inbound | 1 | 192 | 150 | 5.37 | 6.71 | 41008 | Offshore | 31.9788 | -80.7501 | One-way Transit | 32
2021-11-16 15:40:45 | EVER LOVELY | 563033000 | 15.6 | 13.9 | 1099 | 151 | Post-Panamax | 71 | 124 | 131 | Outbound | 7 | 284 | 7 | 4.47 | 11.18 | 41008 | Nearshore | 32.031 | -80.8188 | One-way Transit | 47.33
2021-11-16 16:06:42 | ZIM YOKOHAMA | 428403000 | 14.8 | 12.3 | 853 | 105 | Panamax | 71 | 143 | 141 | Outbound | 2 | 135 | 7 | 4.47 | 11.18 | 41008 | Nearshore | 32.0163 | -80.8042 | One-way Transit | 22.5
2021-11-16 00:50:28 | POTOMAC EXPRESS | 366418000 | 14 | 12.8 | 1004 | 131 | Post-Panamax | 70 | 122 | 126 | Outbound | 4 | 201 | 295 | 12.08 | 15.66 | 41008 | Nearshore | 32.0309 | -80.8186 | One-way Transit | 33.5
2021-11-16 07:21:24 | SEAWAYS VISAYAS | 538002947 | 13.6 | 12.4 | 748 | 118 | Panamax | 80 | 144 | 139 | Outbound | 5 | 183 | 320 | 7.61 | 11.18 | 41008 | Nearshore | 31.998 | -80.7879 | One-way Transit | 30.5
2021-11-15 21:26:32 | CONTI ANNAPURNA | 636092883 | 17.8 | 17.2 | 1096 | 138 | Post-Panamax | 71 | 296 | 294 | Inbound | 2 | 176 | 281 | 14.09 | 17.9 | 41008 | Offshore | 31.9773 | -80.7468 | One-way Transit | 29.33
2021-11-15 14:52:44 | MAERSK HARTFORD | 338403000 | 15.9 | 15.2 | 984 | 131 | Post-Panamax | 70 | 127 | 130 | Outbound | 3 | 182 | 322 | 14.99 | 20.13 | 41008 | Nearshore | 32.0312 | -80.8195 | Two-way Transit | 60.67
2021-11-15 13:54:57 | ZIM YOKOHAMA | 428403000 | 14.8 | 14.4 | 853 | 105 | Panamax | 71 | 298 | 300 | Inbound | 2 | 135 | 317 | 16.78 | 22.37 | 41008 | Offshore | 31.9896 | -80.7739 | One-way Transit | 22.5
2021-11-15 17:35:00 | CMA CGM PEGASUS | 248013000 | 14.1 | 13.1 | 1194 | 148 | Post-Panamax | 70 | 142 | 143 | Outbound | 1 | 169 | 286 | 10.07 | 13.42 | 41008 | Nearshore | 32.0143 | -80.8024 | One-way Transit | 28.17
2021-11-15 14:50:50 | NORTHERN JASPER | 255806034 | 13.9 | 13.3 | 1092 | 141 | Post-Panamax | 70 | 298 | 298 | Inbound | 0 | 141 | 322 | 14.99 | 20.13 | 41008 | Offshore | 31.9875 | -80.7694 | Two-way Transit | 47
2021-11-15 16:02:53 | MAERSK SIRAC | 563002100 | 13.2 | 12.7 | 981 | 157 | Post-Panamax | 72 | 135 | 133 | Outbound | 2 | 191 | 329 | 11.41 | 17.9 | 41008 | Nearshore | 32.0278 | -80.8161 | One-way Transit | 31.83
2021-11-15 04:28:45 | TONSBERG | 249904000 | 12 | 11 | 869 | 105 | Panamax | 70 | 142 | 141 | Outbound | 1 | 120 | 283 | 19.24 | 26.84 | 41008 | Nearshore | 32.007 | -80.7961 | One-way Transit | 20
2021-11-15 02:13:05 | HOPA | 229554000 | 11.9 | 11.5 | 656 | 105 | Panamax | 70 | 298 | 298 | Inbound | 0 | 105 | 276 | 18.34 | 22.37 | 41008 | Offshore | 31.9794 | -80.7506 | One-way Transit | 17.5
2021-11-15 15:37:41 | OOCL SEOUL | 477617700 | 9.9 | 9.6 | 1059 | 141 | Post-Panamax | 70 | 297 | 306 | Inbound | 9 | 305 | 329 | 11.41 | 17.9 | 41008 | Offshore | 31.9932 | -80.782 | One-way Transit | 50.83
2021-11-14 07:04:47 | POTOMAC EXPRESS | 366418000 | 16.2 | 15.4 | 1004 | 131 | Post-Panamax | 70 | 322 | 322 | Inbound | 0 | 131 | 344 | 17 | 20.13 | 41008 | Nearshore | 32.0274 | -80.8143 | One-way Transit | 21.83
2021-11-14 07:52:00 | MAERSK HARTFORD | 338403000 | 15.8 | 13.5 | 984 | 131 | Post-Panamax | 70 | 321 | 317 | Inbound | 4 | 199 | 353 | 14.76 | 20.13 | 41008 | Nearshore | 32.0281 | -80.815 | One-way Transit | 33.17
2021-11-14 19:28:59 | EVER LOVELY | 563033000 | 15.2 | 14.6 | 1099 | 151 | Post-Panamax | 71 | 323 | 323 | Inbound | 0 | 151 | 276 | 14.09 | 20.13 | 41008 | Nearshore | 32.021 | -80.8085 | One-way Transit | 25.17
2021-11-14 08:54:35 | MSC QINGDAO | 636019331 | 14.5 | 13.2 | 1059 | 141 | Post-Panamax | 70 | 119 | 119 | Outbound | 0 | 141 | 342 | 13.65 | 17.9 | 41008 | Offshore | 31.9902 | -80.775 | One-way Transit | 23.5
2021-11-14 03:42:47 | MSC VIGO | 218853000 | 14.3 | 12.8 | 886 | 131 | Panamax | 74 | 128 | 133 | Outbound | 5 | 208 | 334 | 21.48 | 26.84 | 41008 | Nearshore | 32.0308 | -80.8187 | One-way Transit | 34.67
2021-11-14 04:01:47 | MAERSK NIAGARA | 477170400 | 14.2 | 13.7 | 689 | 98 | Panamax | 74 | 128 | 133 | Outbound | 5 | 158 | 334 | 21.48 | 26.84 | 41008 | Nearshore | 32.0303 | -80.8179 | One-way Transit | 26.33
2021-11-14 09:11:39 | CMA CGM C COLOMB | 215965000 | 14.1 | 13.3 | 1200 | 171 | Post-Panamax | 71 | 143 | 143 | Outbound | 0 | 171 | 342 | 13.65 | 17.9 | 41008 | Nearshore | 32.0141 | -80.8026 | One-way Transit | 28.5
2021-11-14 23:57:34 | SEAWAYS VISAYAS | 538002947 | 13.9 | 13.5 | 748 | 118 | Panamax | 80 | 322 | 322 | Inbound | 0 | 118 | 277 | 17.9 | 22.37 | 41008 | Nearshore | 32.0247 | -80.8124 | One-way Transit | 19.67
2021-11-14 19:05:51 | BASLE EXPRESS | 211549000 | 12.8 | 12.2 | 1200 | 157 | Post-Panamax | 71 | 321 | 321 | Inbound | 0 | 157 | 267 | 14.99 | 20.13 | 41008 | Nearshore | 32.0253 | -80.8125 | One-way Transit | 26.17
2021-11-13 06:54:52 | MAERSK SIRAC | 563002100 | 15.5 | 13.7 | 981 | 157 | Post-Panamax | 72 | 309 | 302 | Inbound | 7 | 275 | 279 | 5.82 | 6.71 | 41008 | Nearshore | 32.0309 | -80.8188 | One-way Transit | 45.83
2021-11-13 08:59:28 | GSL GRANIA | 636019493 | 15.1 | 14.2 | 984 | 138 | Post-Panamax | 71 | 118 | 118 | Outbound | 0 | 138 | 236 | 4.47 | 6.71 | 41008 | Offshore | 31.9841 | -80.762 | One-way Transit | 23
2021-11-13 09:36:58 | TONSBERG | 249904000 | 14.4 | 14.1 | 869 | 105 | Panamax | 70 | 322 | 321 | Inbound | 1 | 120 | 264 | 5.59 | 6.71 | 41008 | Nearshore | 32.026 | -80.813 | One-way Transit | 20
2021-11-13 23:01:36 | CMA CGM T.JEFFERSON | 215126000 | 14 | 13.1 | 1200 | 157 | Post-Panamax | 71 | 142 | 142 | Outbound | 0 | 157 | 219 | 10.07 | 11.18 | 41008 | Nearshore | 32.017 | -80.8047 | One-way Transit | 26.17
2021-11-13 07:05:37 | CMA CGM PEGASUS | 248013000 | 13.8 | 13.4 | 1194 | 148 | Post-Panamax | 70 | 298 | 298 | Inbound | 0 | 148 | 279 | 5.82 | 6.71 | 41008 | Offshore | 31.9809 | -80.7543 | One-way Transit | 24.67
2021-11-13 03:57:56 | ULSAN EXPRESS | 211578000 | 12.3 | 11.7 | 1200 | 157 | Post-Panamax | 70 | 118 | 117 | Outbound | 1 | 178 | 252 | 5.82 | 8.95 | 41008 | Offshore | 31.9796 | -80.7522 | One-way Transit | 29.67
2021-11-12 00:06:35 | GRANDE MAROCCO | 247281100 | 16.7 | 15.7 | 692 | 105 | Panamax | 70 | 134 | 138 | Outbound | 4 | 153 | 171 | 7.83 | 11.18 | 41008 | Nearshore | 32.0283 | -80.8154 | One-way Transit | 25.5
2021-11-12 07:19:30 | MISSOURI EXPRESS | 367781000 | 16.6 | 15.4 | 1004 | 131 | Post-Panamax | 70 | 118 | 119 | Outbound | 1 | 149 | 237 | 15.44 | 17.9 | 41008 | Offshore | 31.9808 | -80.7544 | One-way Transit | 24.83
2021-11-12 16:02:26 | ARGOLIKOS | 636015754 | 15.8 | 15 | 850 | 105 | Panamax | 72 | 132 | 136 | Outbound | 4 | 164 | 342 | 6.49 | 11.18 | 41008 | Nearshore | 32.03 | -80.8176 | One-way Transit | 27.33
2021-11-12 04:23:52 | MSC VIGO | 218853000 | 15.8 | 14.3 | 886 | 131 | Panamax | 74 | 322 | 322 | Inbound | 0 | 131 | 215 | 15.66 | 20.13 | 41008 | Nearshore | 32.0274 | -80.8146 | One-way Transit | 21.83
2021-11-12 20:32:39 | MAERSK NIAGARA | 477170400 | 15.6 | 15.1 | 689 | 98 | Panamax | 74 | 313 | 306 | Inbound | 7 | 181 | 275 | 6.04 | 6.71 | 41008 | Nearshore | 32.0312 | -80.8188 | One-way Transit | 30.17
2021-11-12 17:19:54 | CMA CGM T.JEFFERSON | 215126000 | 15.1 | 14.6 | 1200 | 157 | Post-Panamax | 71 | 320 | 320 | Inbound | 0 | 157 | 351 | 3.36 | 8.95 | 41008 | Nearshore | 32.0269 | -80.8142 | One-way Transit | 26.17
2021-11-12 18:08:47 | MSC QINGDAO | 636019331 | 14.3 | 13.8 | 1059 | 141 | Post-Panamax | 70 | 322 | 319 | Inbound | 3 | 196 | 2 | 1.79 | 6.71 | 41008 | Nearshore | 32.0275 | -80.8145 | One-way Transit | 32.67
2021-11-12 06:51:57 | YM WELLHEAD | 477454100 | 10.7 | 10 | 1207 | 167 | Post-Panamax | 74 | 116 | 116 | Outbound | 0 | 167 | 237 | 15.44 | 17.9 | 41008 | Offshore | 31.9772 | -80.7472 | One-way Transit | 27.83
2021-11-11 03:06:32 | CMA CGM C COLOMB | 215965000 | 15.5 | 15.2 | 1200 | 171 | Post-Panamax | 71 | 320 | 319 | Inbound | 1 | 192 | 71 | 6.71 | 8.95 | 41008 | Nearshore | 32.0282 | -80.8155 | One-way Transit | 32
2021-11-11 12:03:42 | MAERSK SAIGON | 563032700 | 15.5 | 13.7 | 1086 | 138 | Post-Panamax | 71 | 134 | 137 | Outbound | 3 | 195 | 53 | 6.26 | 8.95 | 41008 | Nearshore | 32.029 | -80.8167 | One-way Transit | 32.5
2021-11-11 08:54:32 | GRANDE MAROCCO | 247281100 | 14.8 | 14.3 | 692 | 105 | Panamax | 70 | 302 | 307 | Inbound | 5 | 165 | 72 | 4.25 | 4.47 | 41008 | Offshore | 31.9928 | -80.7816 | One-way Transit | 27.5
2021-11-11 16:13:57 | ARGOLIKOS | 636015754 | 14.1 | 13.5 | 850 | 105 | Panamax | 72 | 322 | 320 | Inbound | 2 | 135 | 134 | 4.47 | 6.71 | 41008 | Nearshore | 32.0277 | -80.8146 | One-way Transit | 22.5
2021-11-11 09:33:55 | CSL TACOMA | 311057100 | 13.8 | 11.9 | 751 | 105 | Panamax | 70 | 122 | 130 | Outbound | 8 | 208 | 62 | 4.92 | 6.71 | 41008 | Nearshore | 32.0305 | -80.818 | One-way Transit | 34.67
2021-11-11 18:49:44 | PORTO KAGIO | 636020868 | 13.7 | 12.7 | 915 | 131 | Panamax | 71 | 141 | 141 | Outbound | 0 | 131 | 162 | 11.18 | 17.9 | 41008 | Nearshore | 32.0081 | -80.797 | One-way Transit | 21.83
2021-11-10 08:30:42 | AS PAULINA | 255806076 | 17.3 | 14.5 | 689 | 98 | Panamax | 70 | 126 | 131 | Outbound | 5 | 158 | 350 | 2.01 | 4.47 | 41008 | Nearshore | 32.0311 | -80.8191 | One-way Transit | 26.33
2021-11-10 09:03:43 | HOEGH TARGET | 257864000 | 16 | 15.7 | 656 | 118 | Panamax | 70 | 138 | 137 | Outbound | 1 | 129 | 350 | 2.01 | 4.47 | 41008 | Nearshore | 32.0284 | -80.8158 | One-way Transit | 21.5
2021-11-10 06:42:40 | WAN HAI 523 | 563131800 | 15.8 | 14 | 882 | 108 | Panamax | 79 | 145 | 144 | Outbound | 1 | 123 | 272 | 2.46 | 4.47 | 41008 | Nearshore | 32.015 | -80.8032 | One-way Transit | 20.5
2021-11-10 10:20:21 | OOCL SINGAPORE | 477293200 | 13.7 | 12.9 | 1200 | 157 | Post-Panamax | 70 | 129 | 128 | Outbound | 1 | 178 | 13 | 5.37 | 6.71 | 41008 | Nearshore | 32.0306 | -80.8181 | One-way Transit | 29.67
2021-11-10 04:05:40 | PORTO KAGIO | 636020868 | 13.1 | 12.8 | 915 | 131 | Panamax | 71 | 321 | 319 | Inbound | 2 | 163 | 83 | 2.68 | 4.47 | 41008 | Nearshore | 32.0272 | -80.8144 | One-way Transit | 27.17
2021-11-10 12:59:45 | CSL TACOMA | 311057100 | 12.5 | 12.1 | 751 | 105 | Panamax | 70 | 324 | 316 | Inbound | 8 | 208 | 48 | 4.7 | 6.71 | 41008 | Nearshore | 32.0293 | -80.8163 | One-way Transit | 34.67
2021-11-10 13:48:21 | ZIM CONSTANZA | 428042000 | 12.3 | 10.9 | 856 | 105 | Panamax | 72 | 142 | 140 | Outbound | 2 | 135 | 47 | 6.04 | 6.71 | 41008 | Nearshore | 32.0241 | -80.8124 | One-way Transit | 22.5
2021-11-10 13:19:56 | YM WELLHEAD | 477454100 | 10.3 | 9.6 | 1207 | 167 | Post-Panamax | 74 | 305 | 308 | Inbound | 3 | 230 | 48 | 4.7 | 6.71 | 41008 | Offshore | 31.9943 | -80.783 | One-way Transit | 38.33
2021-11-10 13:48:40 | MISSOURI EXPRESS | 367781000 | 10.1 | 9.5 | 1004 | 131 | Post-Panamax | 70 | 322 | 321 | Inbound | 1 | 149 | 47 | 6.04 | 6.71 | 41008 | Nearshore | 32.0265 | -80.8133 | One-way Transit | 24.83
2021-11-10 21:22:35 | ANTWERPEN EXPRESS | 218791000 | 9.2 | 9 | 1200 | 157 | Post-Panamax | 79 | 143 | 141 | Outbound | 2 | 199 | 57 | 7.61 | 8.95 | 41008 | Nearshore | 32.0112 | -80.7999 | One-way Transit | 33.17
2021-11-09 07:03:34 | ZIM QINGDAO | 428405000 | 16.9 | 14.2 | 856 | 105 | Panamax | 70 | 129 | 132 | Outbound | 3 | 150 | 16 | 12.08 | 15.66 | 41008 | Nearshore | 32.0312 | -80.8188 | One-way Transit | 25
2021-11-09 13:15:32 | ULSAN EXPRESS | 211578000 | 15.9 | 15.4 | 1200 | 157 | Post-Panamax | 70 | 298 | 299 | Inbound | 1 | 178 | 27 | 12.97 | 15.66 | 41008 | Offshore | 31.9779 | -80.7481 | One-way Transit | 29.67
2021-11-09 11:42:40 | MAERSK SAIGON | 563032700 | 15.7 | 15.1 | 1086 | 138 | Post-Panamax | 71 | 299 | 306 | Inbound | 7 | 269 | 23 | 12.97 | 15.66 | 41008 | Offshore | 31.9921 | -80.7797 | One-way Transit | 44.83
2021-11-09 13:51:47 | HOEGH TARGET | 257864000 | 15.6 | 15.2 | 656 | 118 | Panamax | 70 | 322 | 321 | Inbound | 1 | 129 | 21 | 11.18 | 15.66 | 41008 | Nearshore | 32.0273 | -80.8141 | One-way Transit | 21.5
2021-11-09 18:08:46 | ZIM CONSTANZA | 428042000 | 14.8 | 14.4 | 856 | 105 | Panamax | 72 | 321 | 320 | Inbound | 1 | 120 | 4 | 10.07 | 11.18 | 41008 | Nearshore | 32.0271 | -80.8141 | One-way Transit | 20
2021-11-09 20:13:46 | SEAMAX NORWALK | 538007063 | 14.5 | 11.8 | 981 | 138 | Post-Panamax | 71 | 132 | 136 | Outbound | 4 | 206 | 22 | 9.84 | 13.42 | 41008 | Nearshore | 32.029 | -80.8167 | One-way Transit | 34.33
2021-11-09 05:28:43 | WAN HAI 523 | 563131800 | 14.5 | 14.3 | 882 | 108 | Panamax | 79 | 300 | 299 | Inbound | 1 | 123 | 2 | 12.75 | 15.66 | 41008 | Offshore | 31.9777 | -80.7467 | One-way Transit | 20.5
2021-11-09 18:37:59 | PAUL E MARTIN | 311057300 | 12.9 | 11 | 751 | 105 | Panamax | 70 | 143 | 141 | Outbound | 2 | 131 | 15 | 10.96 | 13.42 | 41008 | Nearshore | 31.9983 | -80.7879 | One-way Transit | 21.83
2021-11-08 21:29:33 | TIJUCA | 259805000 | 17.8 | 13.8 | 761 | 105 | Panamax | 70 | 137 | 140 | Outbound | 3 | 145 | 359 | 9.84 | 15.66 | 41008 | Nearshore | 32.0285 | -80.8154 | One-way Transit | 24.17
2021-11-08 14:17:56 | AS PAULINA | 255806076 | 17.6 | 16.9 | 689 | 98 | Panamax | 70 | 300 | 303 | Inbound | 3 | 134 | 19 | 25.5 | 33.56 | 41008 | Offshore | 31.9924 | -80.7799 | One-way Transit | 22.33
2021-11-08 02:43:26 | ZIM QINGDAO | 428405000 | 16.4 | 15.9 | 856 | 105 | Panamax | 70 | 294 | 298 | Inbound | 4 | 164 | 358 | 22.15 | 29.08 | 41008 | Offshore | 31.9781 | -80.7484 | Two-way Transit | 54.67
2021-11-08 16:41:47 | SEAMAX NORWALK | 538007063 | 15.6 | 15.4 | 981 | 138 | Post-Panamax | 70 | 323 | 323 | Inbound | 0 | 138 | 13 | 23.26 | 29.08 | 41008 | Nearshore | 32.022 | -80.8095 | One-way Transit | 23
2021-11-08 03:00:51 | MSC VITTORIA | 372051000 | 15.3 | 13.7 | 1066 | 141 | Post-Panamax | 71 | 140 | 140 | Outbound | 0 | 141 | 358 | 22.15 | 29.08 | 41008 | Nearshore | 31.9988 | -80.7885 | One-way Transit | 23.5
2021-11-08 04:59:47 | COSCO HOPE | 477598800 | 15 | 13.6 | 1200 | 157 | Post-Panamax | 70 | 142 | 141 | Outbound | 1 | 178 | 9 | 21.48 | 26.84 | 41008 | Nearshore | 32.0145 | -80.8031 | One-way Transit | 29.67
2021-11-08 09:56:31 | OOCL SINGAPORE | 477293200 | 15 | 14.4 | 1200 | 157 | Post-Panamax | 70 | 298 | 298 | Inbound | 0 | 157 | 19 | 21.48 | 26.84 | 41008 | Offshore | 31.9785 | -80.7495 | One-way Transit | 26.17
2021-11-08 01:47:58 | ONE HELSINKI | 373119000 | 14.7 | 14 | 1099 | 151 | Post-Panamax | 73 | 131 | 124 | Outbound | 7 | 284 | 356 | 21.92 | 31.32 | 41008 | Offshore | 31.9945 | -80.7838 | One-way Transit | 47.33
2021-11-08 12:22:39 | ANTWERPEN EXPRESS | 218791000 | 14.3 | 12.9 | 1200 | 157 | Post-Panamax | 79 | 322 | 322 | Inbound | 0 | 157 | 19 | 27.29 | 33.56 | 41008 | Nearshore | 32.0269 | -80.8139 | One-way Transit | 26.17
2021-11-08 17:45:48 | SPARTEL TRADER | 636021056 | 14.3 | 13.2 | 800 | 105 | Panamax | 0 | 141 | 141 | Outbound | 0 | 105 | 6 | 20.36 | 29.08 | 41008 | Nearshore | 31.9992 | -80.7884 | One-way Transit | 17.5
2021-11-08 23:25:54 | PAUL E MARTIN | 311057300 | 12.7 | 12.4 | 751 | 105 | Panamax | 70 | 297 | 298 | Inbound | 1 | 118 | 355 | 10.96 | 13.42 | 41008 | Offshore | 31.9889 | -80.7725 | One-way Transit | 19.67
2021-11-07 18:30:50 | MONACO BRIDGE | 353997000 | 16.8 | 15.8 | 1197 | 167 | Post-Panamax | 70 | 136 | 137 | Outbound | 1 | 188 | 341 | 26.62 | 33.56 | 41008 | Nearshore | 32.0288 | -80.8159 | One-way Transit | 31.33
2021-11-07 17:32:43 | SANTA ROSA | 219086000 | 16.1 | 14.5 | 984 | 141 | Post-Panamax | 74 | 134 | 137 | Outbound | 3 | 192 | 345 | 26.4 | 33.56 | 41008 | Nearshore | 32.0296 | -80.8172 | Two-way Transit | 64
2021-11-07 17:26:36 | SPARTEL TRADER | 636021056 | 12.3 | 11.9 | 800 | 105 | Panamax | 0 | 299 | 299 | Inbound | 0 | 105 | 345 | 26.4 | 33.56 | 41008 | Offshore | 31.9813 | -80.7554 | Two-way Transit | 35
2021-11-06 06:25:01 | DUBAI EXPRESS | 538009375 | 16.8 | 14.5 | 859 | 105 | Panamax | 74 | 142 | 140 | Outbound | 2 | 135 | 10 | 36.02 | 44.74 | 41008 | Nearshore | 32.023 | -80.8109 | One-way Transit | 22.5
2021-11-06 20:15:38 | ALBERT MAERSK | 220263000 | 16.5 | 15.4 | 1155 | 141 | Post-Panamax | 74 | 133 | 136 | Outbound | 3 | 201 | 350 | 36.91 | 44.74 | 41008 | Nearshore | 32.0288 | -80.8165 | One-way Transit | 33.5
2021-11-06 15:28:52 | CHICAGO EXPRESS | 211839000 | 15.9 | 15.5 | 1102 | 141 | Post-Panamax | 79 | 142 | 141 | Outbound | 1 | 160 | 7 | 36.69 | 51.45 | 41008 | Nearshore | 32.0137 | -80.8021 | One-way Transit | 26.67
2021-11-06 05:55:48 | MSC VITTORIA | 372051000 | 15.8 | 14 | 1066 | 141 | Post-Panamax | 71 | 300 | 303 | Inbound | 3 | 197 | 23 | 35.57 | 42.5 | 41008 | Offshore | 31.9741 | -80.74 | One-way Transit | 32.83
2021-11-06 22:37:58 | MAERSK TUKANG | 565825000 | 14.7 | 14.2 | 1089 | 141 | Post-Panamax | 71 | 320 | 316 | Inbound | 4 | 217 | 343 | 39.15 | 49.21 | 41008 | Nearshore | 32.0282 | -80.8152 | One-way Transit | 36.17
2021-11-06 14:25:52 | SANTA ROSA | 219086000 | 14.7 | 12.6 | 984 | 141 | Post-Panamax | 74 | 298 | 304 | Inbound | 6 | 243 | 10 | 40.04 | 53.69 | 41008 | Offshore | 31.9771 | -80.7474 | One-way Transit | 40.5
2021-11-06 13:53:00 | MAERSK NIAMEY | 477197100 | 13.3 | 12.2 | 689 | 98 | Panamax | 70 | 142 | 140 | Outbound | 2 | 122 | 8 | 42.5 | 53.69 | 41008 | Nearshore | 32.0209 | -80.8088 | One-way Transit | 20.33
2021-11-05 00:06:57 | DUBAI EXPRESS | 538009375 | 15.6 | 15.3 | 859 | 105 | Panamax | 74 | 323 | 325 | Inbound | 2 | 135 | 18 | 22.37 | 26.84 | 41008 | Nearshore | 32.0163 | -80.8044 | One-way Transit | 22.5
2021-11-05 21:09:47 | ONE HELSINKI | 373119000 | 15.6 | 15.1 | 1099 | 151 | Post-Panamax | 73 | 297 | 299 | Inbound | 2 | 189 | 35 | 33.78 | 44.74 | 41008 | Offshore | 31.982 | -80.7569 | One-way Transit | 31.5
2021-11-05 08:14:47 | MAERSK NIAMEY | 477197100 | 14.7 | 14.1 | 689 | 98 | Panamax | 70 | 297 | 300 | Inbound | 3 | 134 | 32 | 25.73 | 35.79 | 41008 | Offshore | 31.9762 | -80.7442 | One-way Transit | 22.33
2021-11-05 02:08:54 | MAERSK HURON | 636019088 | 14.6 | 14.1 | 997 | 131 | Post-Panamax | 71 | 141 | 142 | Outbound | 1 | 148 | 27 | 21.92 | 29.08 | 41008 | Nearshore | 32.0155 | -80.8034 | One-way Transit | 24.67
2021-11-05 22:50:52 | GSL TINOS | 636020984 | 14.5 | 14.1 | 968 | 105 | Post-Panamax | 79 | 142 | 138 | Outbound | 4 | 172 | 38 | 34.67 | 44.74 | 41008 | Nearshore | 32.008 | -80.7965 | One-way Transit | 28.67
2021-11-04 02:53:38 | MAERSK SALTORO | 563062200 | 17.3 | 15.4 | 981 | 157 | Post-Panamax | 70 | 131 | 134 | Outbound | 3 | 208 | 28 | 21.03 | 26.84 | 41008 | Nearshore | 32.0297 | -80.817 | One-way Transit | 34.67
2021-11-04 09:54:30 | CHICAGO EXPRESS | 211839000 | 16.8 | 16 | 1102 | 141 | Post-Panamax | 79 | 317 | 311 | Inbound | 6 | 255 | 34 | 19.69 | 24.61 | 41008 | Nearshore | 32.0296 | -80.8169 | One-way Transit | 42.5
2021-11-04 02:25:33 | CMA CGM CHILE | 215346000 | 15.8 | 15.3 | 1200 | 167 | Post-Panamax | 74 | 126 | 125 | Outbound | 1 | 188 | 28 | 21.03 | 26.84 | 41008 | Nearshore | 32.0315 | -80.8194 | One-way Transit | 31.33
2021-11-04 23:56:58 | DUBAI EXPRESS | 538009375 | 15.6 | 15.5 | 859 | 105 | Panamax | 74 | 298 | 300 | Inbound | 2 | 135 | 18 | 20.13 | 24.61 | 41008 | Offshore | 31.9872 | -80.7687 | One-way Transit | 22.5
2021-11-04 10:32:35 | COSCO HOPE | 477598800 | 15.5 | 14.7 | 1200 | 157 | Post-Panamax | 70 | 318 | 318 | Inbound | 0 | 157 | 34 | 19.91 | 24.61 | 41008 | Nearshore | 32.0294 | -80.817 | One-way Transit | 26.17
2021-11-04 11:58:44 | OOCL ATLANTA | 477920300 | 15.5 | 14.6 | 1059 | 141 | Post-Panamax | 70 | 119 | 119 | Outbound | 0 | 141 | 22 | 20.36 | 26.84 | 41008 | Offshore | 31.985 | -80.7635 | One-way Transit | 23.5
2021-11-04 05:14:35 | EVER LENIENT | 235102677 | 15.1 | 13.5 | 1099 | 151 | Post-Panamax | 74 | 143 | 141 | Outbound | 2 | 189 | 32 | 21.92 | 26.84 | 41008 | Nearshore | 32.0167 | -80.8048 | Two-way Transit | 63
2021-11-04 05:17:37 | GSL TINOS | 636020984 | 15.1 | 14.1 | 968 | 105 | Post-Panamax | 79 | 299 | 301 | Inbound | 2 | 139 | 32 | 21.92 | 26.84 | 41008 | Offshore | 31.9761 | -80.7443 | Two-way Transit | 46.33
2021-11-04 09:14:53 | MAERSK SEMBAWANG | 565448000 | 14.5 | 13.5 | 1046 | 131 | Post-Panamax | 71 | 119 | 121 | Outbound | 2 | 167 | 24 | 21.92 | 29.08 | 41008 | Offshore | 31.9877 | -80.7689 | One-way Transit | 27.83
2021-11-04 21:01:22 | MONACO BRIDGE | 353997000 | 13.7 | 13.3 | 1197 | 167 | Post-Panamax | 70 | 309 | 309 | Inbound | 0 | 167 | 21 | 18.79 | 24.61 | 41008 | Nearshore | 32.0311 | -80.8192 | One-way Transit | 27.83
2021-11-04 10:36:38 | ALBERT MAERSK | 220263000 | 12.4 | 11.9 | 1155 | 141 | Post-Panamax | 74 | 296 | 298 | Inbound | 2 | 181 | 34 | 19.91 | 24.61 | 41008 | Offshore | 31.9889 | -80.7725 | One-way Transit | 30.17
2021-11-03 08:01:32 | GRANDE GABON | 247304600 | 15 | 13 | 692 | 105 | Panamax | 70 | 143 | 141 | Outbound | 2 | 129 | 20 | 8.5 | 11.18 | 41008 | Nearshore | 32.0067 | -80.7957 | One-way Transit | 21.5
2021-11-03 11:33:37 | MAERSK HURON | 636019088 | 14.2 | 13.8 | 997 | 131 | Post-Panamax | 71 | 297 | 301 | Inbound | 4 | 200 | 30 | 19.46 | 26.84 | 41008 | Offshore | 31.9927 | -80.7801 | One-way Transit | 33.33
2021-11-02 19:41:48 | OOCL ATLANTA | 477920300 | 16.2 | 14.8 | 1059 | 141 | Post-Panamax | 70 | 297 | 298 | Inbound | 1 | 159 | 24 | 11.86 | 17.9 | 41008 | Offshore | 31.975 | -80.7423 | One-way Transit | 26.5
2021-11-02 18:10:54 | MAERSK SEMBAWANG | 565448000 | 16 | 14.6 | 1046 | 131 | Post-Panamax | 71 | 297 | 300 | Inbound | 3 | 186 | 11 | 14.99 | 17.9 | 41008 | Offshore | 31.9727 | -80.7372 | One-way Transit | 31
2021-11-02 03:30:53 | WAN HAI 521 | 563123500 | 15.7 | 12.5 | 882 | 105 | Panamax | 70 | 133 | 137 | Outbound | 4 | 166 | 47 | 10.29 | 13.42 | 41008 | Nearshore | 32.0292 | -80.8168 | One-way Transit | 27.67
2021-11-02 22:28:55 | ZIM MONACO | 249509000 | 15.3 | 13.2 | 853 | 105 | Panamax | 71 | 144 | 142 | Outbound | 2 | 135 | 36 | 8.72 | 11.18 | 41008 | Nearshore | 32.0049 | -80.7943 | One-way Transit | 22.5
2021-11-02 12:14:56 | GRANDE GABON | 247304600 | 15 | 14.6 | 692 | 105 | Panamax | 70 | 299 | 298 | Inbound | 1 | 117 | 34 | 13.87 | 15.66 | 41008 | Offshore | 31.9739 | -80.7391 | One-way Transit | 19.5
2021-11-02 06:48:36 | EVER LENIENT | 235102677 | 14.8 | 14.1 | 1099 | 151 | Post-Panamax | 74 | 308 | 301 | Inbound | 7 | 284 | 53 | 10.29 | 13.42 | 41008 | Nearshore | 32.0312 | -80.8192 | One-way Transit | 47.33
2021-11-02 13:29:46 | HYUNDAI FORWARD | 538007482 | 14.5 | 13.1 | 964 | 105 | Panamax | 70 | 127 | 132 | Outbound | 5 | 189 | 42 | 11.41 | 15.66 | 41008 | Nearshore | 32.0302 | -80.8182 | One-way Transit | 31.5
2021-11-02 02:12:50 | SANTA LINEA | 218650000 | 14.2 | 13.8 | 1105 | 151 | Post-Panamax | 70 | 132 | 133 | Outbound | 1 | 170 | 47 | 11.63 | 15.66 | 41008 | Nearshore | 32.0308 | -80.8186 | One-way Transit | 28.33
2021-11-02 20:32:48 | AS PAULINA | 255806076 | 14.1 | 12.4 | 689 | 98 | Panamax | 70 | 142 | 141 | Outbound | 1 | 110 | 17 | 9.62 | 13.42 | 41008 | Nearshore | 32.0079 | -80.797 | One-way Transit | 18.33
2021-11-02 18:52:51 | BOMAR CALAIS | 255805683 | 13.4 | 12.2 | 689 | 98 | Panamax | 74 | 142 | 141 | Outbound | 1 | 110 | 12 | 14.99 | 17.9 | 41008 | Nearshore | 32.0115 | -80.8004 | One-way Transit | 18.33
2021-11-02 04:52:00 | TYSLA | 249909000 | 12.4 | 11.6 | 869 | 105 | Panamax | 70 | 143 | 141 | Outbound | 2 | 135 | 49 | 10.29 | 13.42 | 41008 | Nearshore | 32.0143 | -80.8026 | One-way Transit | 22.5
2021-11-01 00:31:31 | TIGER | 248223000 | 17 | 14.9 | 758 | 108 | Panamax | 70 | 129 | 129 | Outbound | 0 | 108 | 300 | 16.55 | 20.13 | 41008 | Nearshore | 32.0311 | -80.8194 | One-way Transit | 18
2021-11-01 10:45:31 | AS PAULINA | 255806076 | 16.9 | 16.6 | 689 | 98 | Panamax | 70 | 296 | 299 | Inbound | 3 | 134 | 13 | 7.38 | 13.42 | 41008 | Offshore | 31.9922 | -80.7794 | One-way Transit | 22.33
2021-11-01 06:56:38 | HYUNDAI FORWARD | 538007482 | 15.7 | 15.2 | 964 | 105 | Panamax | 70 | 322 | 321 | Inbound | 1 | 122 | 323 | 12.53 | 17.9 | 41008 | Nearshore | 32.0268 | -80.8136 | One-way Transit | 20.33
2021-11-01 19:03:00 | BOMAR CALAIS | 255805683 | 15.2 | 14.8 | 689 | 98 | Panamax | 74 | 322 | 320 | Inbound | 2 | 122 | 33 | 8.5 | 13.42 | 41008 | Nearshore | 32.0277 | -80.8149 | One-way Transit | 20.33
2021-11-01 17:27:55 | MAERSK SALTORO | 563062200 | 15.1 | 14.5 | 981 | 157 | Post-Panamax | 70 | 304 | 309 | Inbound | 5 | 242 | 34 | 6.04 | 11.18 | 41008 | Offshore | 31.9939 | -80.7827 | One-way Transit | 40.33
2021-11-01 09:02:33 | OOCL EUROPE | 477214700 | 14.8 | 13.6 | 1059 | 141 | Post-Panamax | 70 | 141 | 142 | Outbound | 1 | 159 | 345 | 11.41 | 17.9 | 41008 | Nearshore | 32.0131 | -80.8015 | One-way Transit | 26.5
2021-11-01 19:32:46 | ZIM MONACO | 249509000 | 14.8 | 14.3 | 853 | 105 | Panamax | 71 | 321 | 316 | Inbound | 5 | 179 | 35 | 7.83 | 11.18 | 41008 | Nearshore | 32.0286 | -80.8154 | One-way Transit | 29.83
2021-11-01 19:50:53 | CMA CGM CHILE | 215346000 | 14.7 | 14.4 | 1200 | 167 | Post-Panamax | 74 | 295 | 296 | Inbound | 1 | 188 | 35 | 7.83 | 11.18 | 41008 | Offshore | 31.9732 | -80.7375 | One-way Transit | 31.33
2021-11-01 12:59:38 | MAERSK PITTSBURGH | 338071000 | 14.5 | 13.2 | 984 | 131 | Post-Panamax | 71 | 134 | 136 | Outbound | 2 | 165 | 16 | 10.29 | 13.42 | 41008 | Nearshore | 32.0292 | -80.816 | One-way Transit | 27.5
2021-11-01 14:21:58 | COLUMBINE MAERSK | 220129000 | 14.1 | 13.5 | 1138 | 141 | Post-Panamax | 71 | 143 | 142 | Outbound | 1 | 161 | 28 | 7.38 | 11.18 | 41008 | Nearshore | 32.0171 | -80.8053 | One-way Transit | 26.83
2021-11-01 05:46:45 | EVER LEGION | 566970000 | 14.1 | 13.2 | 1099 | 151 | Post-Panamax | 70 | 140 | 140 | Outbound | 0 | 151 | 323 | 13.2 | 20.13 | 41008 | Nearshore | 32.0269 | -80.8141 | One-way Transit | 25.17