## master-ch-max
Date/Time UTC | Name | MMSI | Max Speed kn | Mean Speed kn | LOA ft | Beam ft | Class | AIS Type | Course | Heading | Course Behavior | Yaw deg | Effective Beam ft | WDIR degT | WSPD mph | GST mph | Buoy Source | Location | Latitude | Longitude | Transit | % Channel Occupied
2021-11-01 00:32:27 | TORINO | 248906000 | 16.9 | 16.3 | 656 | 105 | Panamax | 79 | 119 | 120 | Outbound | 1 | 116 | 280 | 8.95 | 13.42 | 41004 | Offshore | 32.6895 | -79.7412 | One-way Transit | 11.6
2021-11-01 07:30:44 | EXPRESS ATHENS | 636015020 | 16.1 | 15.1 | 1145 | 151 | Post-Panamax | 71 | 120 | 120 | Outbound | 0 | 151 | 340 | 11.18 | 15.66 | 41004 | Offshore | 32.6793 | -79.7193 | One-way Transit | 18.88
2021-11-01 22:54:39 | TIGER | 248223000 | 15.8 | 11.7 | 758 | 108 | Panamax | 70 | 118 | 117 | Outbound | 1 | 121 | 30 | 8.95 | 13.42 | 41004 | Nearshore | 32.7057 | -79.7751 | One-way Transit | 12.1
2021-11-01 07:27:50 | MSC BARBARA | 353775000 | 15.5 | 14.6 | 997 | 131 | Post-Panamax | 0 | 119 | 118 | Outbound | 1 | 148 | 340 | 11.18 | 15.66 | 41004 | Offshore | 32.6744 | -79.7093 | One-way Transit | 18.5
2021-11-01 21:01:59 | ARC INTEGRITY | 338058000 | 14.9 | 13.8 | 748 | 105 | Panamax | 70 | 120 | 119 | Outbound | 1 | 118 | 20 | 11.18 | 15.66 | 41004 | Nearshore | 32.7 | -79.7646 | Two-way Transit | 23.6
2021-11-01 13:34:32 | MEISHAN BRIDGE | 431989000 | 14.9 | 11.6 | 1197 | 167 | Post-Panamax | 73 | 299 | 300 | Inbound | 1 | 188 | 30 | 17.9 | 20.13 | 41004 | Offshore | 32.6759 | -79.7126 | One-way Transit | 23.5
2021-11-01 05:46:00 | EVER LADEN | 373721000 | 14.7 | 10.4 | 1099 | 151 | Post-Panamax | 74 | 299 | 300 | Inbound | 1 | 170 | 300 | 11.18 | 13.42 | 41004 | Offshore | 32.6568 | -79.6727 | One-way Transit | 21.25
2021-11-01 10:34:31 | MOL COURAGE | 431296000 | 14.4 | 13 | 1036 | 151 | Post-Panamax | 71 | 300 | 300 | Inbound | 0 | 151 | 350 | 15.66 | 17.9 | 41004 | Offshore | 32.6845 | -79.73 | One-way Transit | 18.88
2021-11-01 15:17:00 | ROME EXPRESS | 219258000 | 14.3 | 13.6 | 1200 | 157 | Post-Panamax | 71 | 120 | 119 | Outbound | 1 | 178 | 40 | 15.66 | 17.9 | 41004 | Offshore | 32.6791 | -79.7198 | One-way Transit | 22.25
2021-11-01 20:45:56 | APL NEW JERSEY | 636013522 | 14.2 | 13.6 | 961 | 131 | Panamax | 72 | 299 | 300 | Inbound | 1 | 148 | 20 | 13.42 | 15.66 | 41004 | Offshore | 32.6515 | -79.6608 | Two-way Transit | 29.6
2021-11-01 11:29:52 | MSC SOFIA PAZ | 636016306 | 14 | 13.8 | 984 | 157 | Post-Panamax | 71 | 119 | 117 | Outbound | 2 | 191 | 20 | 13.42 | 15.66 | 41004 | Nearshore | 32.6934 | -79.7499 | One-way Transit | 23.88