## master-sv-roll
Name | MMSI | VSPD kn | WSPD mph | Transit | % Channel Occupied | Yaw deg | Effective Beam ft | LOA ft | Beam ft | Class | AIS Type | Course | Heading | Course Behavior | WDIR degT | GST mph | Buoy Source | Location | Latitude | Longitude | Date/Time UTC
TIGER | 248223000 | 16.8 | 16.55 | One-way Transit | 18 | 0 | 108 | 758 | 108 | Panamax | 70 | 139 | 139 | Outbound | 300 | 20.13 | 41008 | Nearshore | 32.0275 | -80.8151 | 2021-11-01 00:32:37
TIGER | 248223000 | 16.7 | 16.55 | One-way Transit | 20.17 | 1 | 121 | 758 | 108 | Panamax | 70 | 141 | 140 | Outbound | 300 | 20.13 | 41008 | Nearshore | 32.0239 | -80.8116 | 2021-11-01 00:33:37
TIGER | 248223000 | 16.6 | 16.55 | One-way Transit | 18 | 0 | 108 | 758 | 108 | Panamax | 70 | 142 | 142 | Outbound | 300 | 20.13 | 41008 | Nearshore | 32.0203 | -80.8082 | 2021-11-01 00:34:37
TIGER | 248223000 | 16.5 | 16.55 | One-way Transit | 20.17 | 1 | 121 | 758 | 108 | Panamax | 70 | 142 | 141 | Outbound | 300 | 20.13 | 41008 | Nearshore | 32.0163 | -80.8045 | 2021-11-01 00:35:42
TIGER | 248223000 | 16.4 | 16.55 | One-way Transit | 22.33 | 2 | 134 | 758 | 108 | Panamax | 70 | 143 | 141 | Outbound | 300 | 20.13 | 41008 | Nearshore | 32.0126 | -80.8012 | 2021-11-01 00:36:42
TIGER | 248223000 | 16.3 | 16.55 | One-way Transit | 20.17 | 1 | 121 | 758 | 108 | Panamax | 70 | 143 | 142 | Outbound | 300 | 20.13 | 41008 | Nearshore | 32.0087 | -80.7976 | 2021-11-01 00:37:49
TIGER | 248223000 | 16.2 | 16.55 | One-way Transit | 18 | 0 | 108 | 758 | 108 | Panamax | 70 | 142 | 142 | Outbound | 300 | 20.13 | 41008 | Nearshore | 32.0061 | -80.7954 | 2021-11-01 00:38:31
TIGER | 248223000 | 16 | 16.55 | One-way Transit | 18 | 0 | 108 | 758 | 108 | Panamax | 70 | 142 | 142 | Outbound | 300 | 20.13 | 41008 | Nearshore | 32.0018 | -80.7915 | 2021-11-01 00:39:43
TIGER | 248223000 | 15.7 | 16.55 | One-way Transit | 18 | 0 | 108 | 758 | 108 | Panamax | 70 | 118 | 118 | Outbound | 300 | 20.13 | 41008 | Offshore | 31.9911 | -80.7767 | 2021-11-01 00:43:31
TIGER | 248223000 | 15.9 | 16.55 | One-way Transit | 18 | 0 | 108 | 758 | 108 | Panamax | 70 | 118 | 118 | Outbound | 300 | 20.13 | 41008 | Offshore | 31.989 | -80.7722 | 2021-11-01 00:44:30
TIGER | 248223000 | 15.7 | 16.55 | One-way Transit | 18 | 0 | 108 | 758 | 108 | Panamax | 70 | 117 | 117 | Outbound | 300 | 20.13 | 41008 | Offshore | 31.984 | -80.761 | 2021-11-01 00:46:55
TIGER | 248223000 | 15.2 | 16.55 | One-way Transit | 18 | 0 | 108 | 758 | 108 | Panamax | 70 | 118 | 118 | Outbound | 300 | 20.13 | 41008 | Offshore | 31.9826 | -80.7579 | 2021-11-01 00:47:36
TIGER | 248223000 | 14 | 16.55 | One-way Transit | 18 | 0 | 108 | 758 | 108 | Panamax | 70 | 118 | 118 | Outbound | 300 | 20.13 | 41008 | Offshore | 31.9805 | -80.7533 | 2021-11-01 00:48:42
TIGER | 248223000 | 12.7 | 16.55 | One-way Transit | 20.17 | 1 | 121 | 758 | 108 | Panamax | 70 | 118 | 117 | Outbound | 300 | 20.13 | 41008 | Offshore | 31.9784 | -80.7487 | 2021-11-01 00:49:54
TIGER | 248223000 | 11.6 | 16.55 | One-way Transit | 18 | 0 | 108 | 758 | 108 | Panamax | 70 | 118 | 118 | Outbound | 300 | 20.13 | 41008 | Offshore | 31.9768 | -80.7452 | 2021-11-01 00:50:54
TIGER | 248223000 | 10.6 | 16.55 | One-way Transit | 20.17 | 1 | 121 | 758 | 108 | Panamax | 70 | 119 | 118 | Outbound | 300 | 20.13 | 41008 | Offshore | 31.9751 | -80.7417 | 2021-11-01 00:52:00
TIGER | 248223000 | 10.2 | 16.55 | One-way Transit | 20.17 | 1 | 121 | 758 | 108 | Panamax | 70 | 119 | 118 | Outbound | 300 | 20.13 | 41008 | Offshore | 31.9743 | -80.7399 | 2021-11-01 00:52:37
TIGER | 248223000 | 9.9 | 16.55 | One-way Transit | 18 | 0 | 108 | 758 | 108 | Panamax | 70 | 118 | 118 | Outbound | 300 | 20.13 | 41008 | Offshore | 31.9727 | -80.7365 | 2021-11-01 00:53:48
EVER LEGION | 566970000 | 14.1 | 13.2 | One-way Transit | 25.17 | 0 | 151 | 1099 | 151 | Post-Panamax | 70 | 140 | 140 | Outbound | 323 | 20.13 | 41008 | Nearshore | 32.0269 | -80.8141 | 2021-11-01 05:46:45
EVER LEGION | 566970000 | 14.1 | 13.2 | One-way Transit | 25.17 | 0 | 151 | 1099 | 151 | Post-Panamax | 70 | 142 | 142 | Outbound | 323 | 20.13 | 41008 | Nearshore | 32.0234 | -80.8109 | 2021-11-01 05:47:51
EVER LEGION | 566970000 | 14 | 13.2 | One-way Transit | 25.17 | 0 | 151 | 1099 | 151 | Post-Panamax | 70 | 142 | 142 | Outbound | 323 | 20.13 | 41008 | Nearshore | 32.0204 | -80.8081 | 2021-11-01 05:48:51
EVER LEGION | 566970000 | 14.1 | 13.2 | One-way Transit | 25.17 | 0 | 151 | 1099 | 151 | Post-Panamax | 70 | 142 | 142 | Outbound | 323 | 20.13 | 41008 | Nearshore | 32.0173 | -80.8053 | 2021-11-01 05:49:51
EVER LEGION | 566970000 | 14.1 | 13.2 | One-way Transit | 25.17 | 0 | 151 | 1099 | 151 | Post-Panamax | 70 | 142 | 142 | Outbound | 323 | 20.13 | 41008 | Nearshore | 32.0142 | -80.8025 | 2021-11-01 05:50:51
EVER LEGION | 566970000 | 14 | 13.2 | One-way Transit | 25.17 | 0 | 151 | 1099 | 151 | Post-Panamax | 70 | 142 | 142 | Outbound | 323 | 20.13 | 41008 | Nearshore | 32.0112 | -80.7997 | 2021-11-01 05:51:51
EVER LEGION | 566970000 | 13.9 | 13.2 | One-way Transit | 25.17 | 0 | 151 | 1099 | 151 | Post-Panamax | 70 | 142 | 142 | Outbound | 323 | 20.13 | 41008 | Nearshore | 32.0081 | -80.7969 | 2021-11-01 05:52:51
EVER LEGION | 566970000 | 13.9 | 13.2 | One-way Transit | 28.33 | 1 | 170 | 1099 | 151 | Post-Panamax | 70 | 143 | 142 | Outbound | 323 | 20.13 | 41008 | Nearshore | 32.005 | -80.7941 | 2021-11-01 05:53:51
EVER LEGION | 566970000 | 13.7 | 13.2 | One-way Transit | 28.33 | 1 | 170 | 1099 | 151 | Post-Panamax | 70 | 143 | 142 | Outbound | 323 | 20.13 | 41008 | Nearshore | 32.0017 | -80.7912 | 2021-11-01 05:54:58
EVER LEGION | 566970000 | 13.7 | 13.2 | One-way Transit | 28.33 | 1 | 170 | 1099 | 151 | Post-Panamax | 70 | 143 | 142 | Outbound | 323 | 20.13 | 41008 | Nearshore | 31.9999 | -80.7895 | 2021-11-01 05:55:33
EVER LEGION | 566970000 | 14.1 | 13.2 | One-way Transit | 28.33 | 1 | 170 | 1099 | 151 | Post-Panamax | 70 | 120 | 119 | Outbound | 323 | 20.13 | 41008 | Offshore | 31.9847 | -80.7629 | 2021-11-01 06:02:36
EVER LEGION | 566970000 | 13.9 | 13.2 | One-way Transit | 25.17 | 0 | 151 | 1099 | 151 | Post-Panamax | 70 | 119 | 119 | Outbound | 323 | 20.13 | 41008 | Offshore | 31.9823 | -80.7578 | 2021-11-01 06:03:54
EVER LEGION | 566970000 | 13.1 | 13.2 | One-way Transit | 28.33 | 1 | 170 | 1099 | 151 | Post-Panamax | 70 | 118 | 119 | Outbound | 323 | 20.13 | 41008 | Offshore | 31.9803 | -80.7535 | 2021-11-01 06:05:00
EVER LEGION | 566970000 | 12.7 | 13.2 | One-way Transit | 25.17 | 0 | 151 | 1099 | 151 | Post-Panamax | 70 | 119 | 119 | Outbound | 323 | 20.13 | 41008 | Offshore | 31.9792 | -80.7513 | 2021-11-01 06:05:37
EVER LEGION | 566970000 | 12 | 13.2 | One-way Transit | 28.33 | 1 | 170 | 1099 | 151 | Post-Panamax | 70 | 118 | 119 | Outbound | 323 | 20.13 | 41008 | Offshore | 31.978 | -80.7485 | 2021-11-01 06:06:24
EVER LEGION | 566970000 | 11 | 13.2 | One-way Transit | 25.17 | 0 | 151 | 1099 | 151 | Post-Panamax | 70 | 119 | 119 | Outbound | 323 | 20.13 | 41008 | Offshore | 31.9761 | -80.7446 | 2021-11-01 06:07:37
EVER LEGION | 566970000 | 10.3 | 13.2 | One-way Transit | 25.17 | 0 | 151 | 1099 | 151 | Post-Panamax | 70 | 118 | 118 | Outbound | 323 | 20.13 | 41008 | Offshore | 31.9747 | -80.7416 | 2021-11-01 06:08:37
EVER LEGION | 566970000 | 9.5 | 13.2 | One-way Transit | 28.33 | 1 | 170 | 1099 | 151 | Post-Panamax | 70 | 118 | 117 | Outbound | 323 | 20.13 | 41008 | Offshore | 31.973 | -80.7378 | 2021-11-01 06:09:58
HYUNDAI FORWARD | 538007482 | 15 | 12.53 | One-way Transit | 20.33 | 1 | 122 | 964 | 105 | Panamax | 70 | 297 | 298 | Inbound | 323 | 17.9 | 41008 | Offshore | 31.9734 | -80.7377 | 2021-11-01 06:36:32
HYUNDAI FORWARD | 538007482 | 15.1 | 12.53 | One-way Transit | 17.5 | 0 | 105 | 964 | 105 | Panamax | 70 | 298 | 298 | Inbound | 323 | 17.9 | 41008 | Offshore | 31.9757 | -80.7426 | 2021-11-01 06:37:38
HYUNDAI FORWARD | 538007482 | 15.2 | 12.53 | One-way Transit | 20.33 | 1 | 122 | 964 | 105 | Panamax | 70 | 297 | 298 | Inbound | 323 | 17.9 | 41008 | Offshore | 31.9777 | -80.7471 | 2021-11-01 06:38:38
HYUNDAI FORWARD | 538007482 | 15.2 | 12.53 | One-way Transit | 20.33 | 1 | 122 | 964 | 105 | Panamax | 70 | 297 | 298 | Inbound | 323 | 17.9 | 41008 | Offshore | 31.9796 | -80.7514 | 2021-11-01 06:39:38
HYUNDAI FORWARD | 538007482 | 15.2 | 12.53 | One-way Transit | 17.5 | 0 | 105 | 964 | 105 | Panamax | 70 | 298 | 298 | Inbound | 323 | 17.9 | 41008 | Offshore | 31.9816 | -80.7557 | 2021-11-01 06:40:38
HYUNDAI FORWARD | 538007482 | 15.1 | 12.53 | One-way Transit | 20.33 | 1 | 122 | 964 | 105 | Panamax | 70 | 297 | 298 | Inbound | 323 | 17.9 | 41008 | Offshore | 31.9836 | -80.7602 | 2021-11-01 06:41:38
HYUNDAI FORWARD | 538007482 | 15.1 | 12.53 | One-way Transit | 17.5 | 0 | 105 | 964 | 105 | Panamax | 70 | 298 | 298 | Inbound | 323 | 17.9 | 41008 | Offshore | 31.9856 | -80.7646 | 2021-11-01 06:42:38
HYUNDAI FORWARD | 538007482 | 15.2 | 12.53 | One-way Transit | 17.5 | 0 | 105 | 964 | 105 | Panamax | 70 | 298 | 298 | Inbound | 323 | 17.9 | 41008 | Offshore | 31.9876 | -80.7692 | 2021-11-01 06:43:43
HYUNDAI FORWARD | 538007482 | 15.2 | 12.53 | One-way Transit | 20.33 | 1 | 122 | 964 | 105 | Panamax | 70 | 297 | 298 | Inbound | 323 | 17.9 | 41008 | Offshore | 31.9897 | -80.7737 | 2021-11-01 06:44:43
HYUNDAI FORWARD | 538007482 | 15.3 | 12.53 | One-way Transit | 17.5 | 0 | 105 | 964 | 105 | Panamax | 70 | 298 | 298 | Inbound | 323 | 17.9 | 41008 | Offshore | 31.9917 | -80.778 | 2021-11-01 06:45:43
HYUNDAI FORWARD | 538007482 | 15 | 12.53 | One-way Transit | 23.17 | 2 | 139 | 964 | 105 | Panamax | 70 | 319 | 321 | Inbound | 323 | 17.9 | 41008 | Nearshore | 32.0002 | -80.7898 | 2021-11-01 06:48:50
HYUNDAI FORWARD | 538007482 | 15 | 12.53 | One-way Transit | 25.83 | 3 | 155 | 964 | 105 | Panamax | 70 | 319 | 322 | Inbound | 323 | 17.9 | 41008 | Nearshore | 32.0034 | -80.7929 | 2021-11-01 06:49:50
HYUNDAI FORWARD | 538007482 | 15.1 | 12.53 | One-way Transit | 20.33 | 1 | 122 | 964 | 105 | Panamax | 70 | 322 | 323 | Inbound | 323 | 17.9 | 41008 | Nearshore | 32.0071 | -80.7962 | 2021-11-01 06:50:56
HYUNDAI FORWARD | 538007482 | 15.2 | 12.53 | One-way Transit | 20.33 | 1 | 122 | 964 | 105 | Panamax | 70 | 322 | 323 | Inbound | 323 | 17.9 | 41008 | Nearshore | 32.009 | -80.798 | 2021-11-01 06:51:32
HYUNDAI FORWARD | 538007482 | 15.3 | 12.53 | One-way Transit | 20.33 | 1 | 122 | 964 | 105 | Panamax | 70 | 322 | 323 | Inbound | 323 | 17.9 | 41008 | Nearshore | 32.0127 | -80.8011 | 2021-11-01 06:52:32
HYUNDAI FORWARD | 538007482 | 15.4 | 12.53 | One-way Transit | 17.5 | 0 | 105 | 964 | 105 | Panamax | 70 | 323 | 323 | Inbound | 323 | 17.9 | 41008 | Nearshore | 32.0164 | -80.8044 | 2021-11-01 06:53:38
HYUNDAI FORWARD | 538007482 | 15.5 | 12.53 | One-way Transit | 17.5 | 0 | 105 | 964 | 105 | Panamax | 70 | 323 | 323 | Inbound | 323 | 17.9 | 41008 | Nearshore | 32.0198 | -80.8074 | 2021-11-01 06:54:38
HYUNDAI FORWARD | 538007482 | 15.6 | 12.53 | One-way Transit | 20.33 | 1 | 122 | 964 | 105 | Panamax | 70 | 322 | 323 | Inbound | 323 | 17.9 | 41008 | Nearshore | 32.0233 | -80.8105 | 2021-11-01 06:55:38
HYUNDAI FORWARD | 538007482 | 15.7 | 12.53 | One-way Transit | 20.33 | 1 | 122 | 964 | 105 | Panamax | 70 | 322 | 321 | Inbound | 323 | 17.9 | 41008 | Nearshore | 32.0268 | -80.8136 | 2021-11-01 06:56:38
OOCL EUROPE | 477214700 | 14.3 | 11.41 | One-way Transit | 41.83 | 6 | 251 | 1059 | 141 | Post-Panamax | 70 | 134 | 140 | Outbound | 345 | 17.9 | 41008 | Nearshore | 32.0277 | -80.8154 | 2021-11-01 08:57:57
OOCL EUROPE | 477214700 | 14.4 | 11.41 | One-way Transit | 26.5 | 1 | 159 | 1059 | 141 | Post-Panamax | 70 | 139 | 140 | Outbound | 345 | 17.9 | 41008 | Nearshore | 32.0246 | -80.8124 | 2021-11-01 08:58:57
OOCL EUROPE | 477214700 | 14.5 | 11.41 | One-way Transit | 23.5 | 0 | 141 | 1059 | 141 | Post-Panamax | 70 | 140 | 140 | Outbound | 345 | 17.9 | 41008 | Nearshore | 32.0215 | -80.8094 | 2021-11-01 08:59:57
OOCL EUROPE | 477214700 | 14.6 | 11.41 | One-way Transit | 23.5 | 0 | 141 | 1059 | 141 | Post-Panamax | 70 | 140 | 140 | Outbound | 345 | 17.9 | 41008 | Nearshore | 32.0195 | -80.8076 | 2021-11-01 09:00:33
OOCL EUROPE | 477214700 | 14.7 | 11.41 | One-way Transit | 26.5 | 1 | 159 | 1059 | 141 | Post-Panamax | 70 | 141 | 140 | Outbound | 345 | 17.9 | 41008 | Nearshore | 32.0163 | -80.8045 | 2021-11-01 09:01:33
OOCL EUROPE | 477214700 | 14.8 | 11.41 | One-way Transit | 26.5 | 1 | 159 | 1059 | 141 | Post-Panamax | 70 | 141 | 142 | Outbound | 345 | 17.9 | 41008 | Nearshore | 32.0131 | -80.8015 | 2021-11-01 09:02:33
OOCL EUROPE | 477214700 | 14.8 | 11.41 | One-way Transit | 23.5 | 0 | 141 | 1059 | 141 | Post-Panamax | 70 | 142 | 142 | Outbound | 345 | 17.9 | 41008 | Nearshore | 32.0095 | -80.7983 | 2021-11-01 09:03:39
OOCL EUROPE | 477214700 | 14.8 | 11.41 | One-way Transit | 26.5 | 1 | 159 | 1059 | 141 | Post-Panamax | 70 | 143 | 142 | Outbound | 345 | 17.9 | 41008 | Nearshore | 32.0061 | -80.7954 | 2021-11-01 09:04:39
OOCL EUROPE | 477214700 | 14.7 | 11.41 | One-way Transit | 26.5 | 1 | 159 | 1059 | 141 | Post-Panamax | 70 | 143 | 142 | Outbound | 345 | 17.9 | 41008 | Nearshore | 32.0025 | -80.7922 | 2021-11-01 09:05:45
OOCL EUROPE | 477214700 | 14.7 | 11.41 | One-way Transit | 26.5 | 1 | 159 | 1059 | 141 | Post-Panamax | 70 | 142 | 141 | Outbound | 345 | 17.9 | 41008 | Nearshore | 31.9989 | -80.789 | 2021-11-01 09:06:51
OOCL EUROPE | 477214700 | 14.6 | 11.41 | One-way Transit | 29.67 | 2 | 178 | 1059 | 141 | Post-Panamax | 70 | 120 | 118 | Outbound | 345 | 17.9 | 41008 | Offshore | 31.9915 | -80.7778 | 2021-11-01 09:09:50
OOCL EUROPE | 477214700 | 14.5 | 11.41 | One-way Transit | 23.5 | 0 | 141 | 1059 | 141 | Post-Panamax | 70 | 118 | 118 | Outbound | 345 | 17.9 | 41008 | Offshore | 31.9893 | -80.773 | 2021-11-01 09:10:57
OOCL EUROPE | 477214700 | 14.1 | 11.41 | One-way Transit | 23.5 | 0 | 141 | 1059 | 141 | Post-Panamax | 70 | 118 | 118 | Outbound | 345 | 17.9 | 41008 | Offshore | 31.9875 | -80.7691 | 2021-11-01 09:11:57
OOCL EUROPE | 477214700 | 13.7 | 11.41 | One-way Transit | 23.5 | 0 | 141 | 1059 | 141 | Post-Panamax | 70 | 118 | 118 | Outbound | 345 | 17.9 | 41008 | Offshore | 31.9857 | -80.7652 | 2021-11-01 09:12:57
OOCL EUROPE | 477214700 | 13.4 | 11.41 | One-way Transit | 23.5 | 0 | 141 | 1059 | 141 | Post-Panamax | 70 | 118 | 118 | Outbound | 345 | 17.9 | 41008 | Offshore | 31.9847 | -80.7628 | 2021-11-01 09:13:33
OOCL EUROPE | 477214700 | 13 | 11.41 | One-way Transit | 23.5 | 0 | 141 | 1059 | 141 | Post-Panamax | 70 | 118 | 118 | Outbound | 345 | 17.9 | 41008 | Offshore | 31.983 | -80.7592 | 2021-11-01 09:14:33
OOCL EUROPE | 477214700 | 12.6 | 11.41 | One-way Transit | 23.5 | 0 | 141 | 1059 | 141 | Post-Panamax | 70 | 118 | 118 | Outbound | 345 | 17.9 | 41008 | Offshore | 31.9813 | -80.7555 | 2021-11-01 09:15:33
OOCL EUROPE | 477214700 | 12.2 | 11.41 | One-way Transit | 23.5 | 0 | 141 | 1059 | 141 | Post-Panamax | 70 | 118 | 118 | Outbound | 345 | 17.9 | 41008 | Offshore | 31.9795 | -80.7517 | 2021-11-01 09:16:37
OOCL EUROPE | 477214700 | 11.9 | 11.41 | One-way Transit | 23.5 | 0 | 141 | 1059 | 141 | Post-Panamax | 70 | 118 | 118 | Outbound | 345 | 17.9 | 41008 | Offshore | 31.978 | -80.7484 | 2021-11-01 09:17:37
OOCL EUROPE | 477214700 | 11.5 | 11.41 | One-way Transit | 23.5 | 0 | 141 | 1059 | 141 | Post-Panamax | 70 | 118 | 118 | Outbound | 345 | 17.9 | 41008 | Offshore | 31.9765 | -80.745 | 2021-11-01 09:18:37
OOCL EUROPE | 477214700 | 11 | 11.41 | One-way Transit | 23.5 | 0 | 141 | 1059 | 141 | Post-Panamax | 70 | 118 | 118 | Outbound | 345 | 17.9 | 41008 | Offshore | 31.975 | -80.7418 | 2021-11-01 09:19:37
OOCL EUROPE | 477214700 | 10.4 | 10.07 | One-way Transit | 23.5 | 0 | 141 | 1059 | 141 | Post-Panamax | 70 | 118 | 118 | Outbound | 354 | 15.66 | 41008 | Offshore | 31.9731 | -80.7378 | 2021-11-01 09:20:57
OOCL EUROPE | 477214700 | 10.1 | 10.07 | One-way Transit | 23.5 | 0 | 141 | 1059 | 141 | Post-Panamax | 70 | 118 | 118 | Outbound | 354 | 15.66 | 41008 | Offshore | 31.9725 | -80.7364 | 2021-11-01 09:21:27
AS PAULINA | 255806076 | 16.5 | 7.38 | One-way Transit | 18.33 | 1 | 110 | 689 | 98 | Panamax | 70 | 296 | 297 | Inbound | 13 | 13.42 | 41008 | Offshore | 31.9753 | -80.7419 | 2021-11-01 10:37:43
AS PAULINA | 255806076 | 16.6 | 7.38 | One-way Transit | 18.33 | 1 | 110 | 689 | 98 | Panamax | 70 | 298 | 299 | Inbound | 13 | 13.42 | 41008 | Offshore | 31.9776 | -80.7471 | 2021-11-01 10:38:48
AS PAULINA | 255806076 | 16.8 | 7.38 | One-way Transit | 16.33 | 0 | 98 | 689 | 98 | Panamax | 70 | 299 | 299 | Inbound | 13 | 13.42 | 41008 | Offshore | 31.9801 | -80.7524 | 2021-11-01 10:39:55
AS PAULINA | 255806076 | 16.7 | 7.38 | One-way Transit | 16.33 | 0 | 98 | 689 | 98 | Panamax | 70 | 299 | 299 | Inbound | 13 | 13.42 | 41008 | Offshore | 31.9823 | -80.7572 | 2021-11-01 10:40:55
AS PAULINA | 255806076 | 16.7 | 7.38 | One-way Transit | 18.33 | 1 | 110 | 689 | 98 | Panamax | 70 | 299 | 298 | Inbound | 13 | 13.42 | 41008 | Offshore | 31.9848 | -80.7625 | 2021-11-01 10:42:01
AS PAULINA | 255806076 | 16.6 | 7.38 | One-way Transit | 18.33 | 1 | 110 | 689 | 98 | Panamax | 70 | 299 | 298 | Inbound | 13 | 13.42 | 41008 | Offshore | 31.9859 | -80.7649 | 2021-11-01 10:42:32
AS PAULINA | 255806076 | 16.7 | 7.38 | One-way Transit | 18.33 | 1 | 110 | 689 | 98 | Panamax | 70 | 297 | 296 | Inbound | 13 | 13.42 | 41008 | Offshore | 31.9885 | -80.7706 | 2021-11-01 10:43:43
AS PAULINA | 255806076 | 16.8 | 7.38 | One-way Transit | 18.33 | 1 | 110 | 689 | 98 | Panamax | 70 | 296 | 297 | Inbound | 13 | 13.42 | 41008 | Offshore | 31.991 | -80.7765 | 2021-11-01 10:44:55
AS PAULINA | 255806076 | 16.3 | 7.38 | One-way Transit | 16.33 | 0 | 98 | 689 | 98 | Panamax | 70 | 323 | 323 | Inbound | 13 | 13.42 | 41008 | Nearshore | 32.0021 | -80.7914 | 2021-11-01 10:48:37
AS PAULINA | 255806076 | 16.2 | 7.38 | One-way Transit | 18.33 | 1 | 110 | 689 | 98 | Panamax | 70 | 322 | 323 | Inbound | 13 | 13.42 | 41008 | Nearshore | 32.0056 | -80.7946 | 2021-11-01 10:49:37
AS PAULINA | 255806076 | 16.3 | 7.38 | One-way Transit | 16.33 | 0 | 98 | 689 | 98 | Panamax | 70 | 323 | 323 | Inbound | 13 | 13.42 | 41008 | Nearshore | 32.0092 | -80.7978 | 2021-11-01 10:50:37
AS PAULINA | 255806076 | 16.3 | 7.38 | One-way Transit | 16.33 | 0 | 98 | 689 | 98 | Panamax | 70 | 321 | 321 | Inbound | 13 | 13.42 | 41008 | Nearshore | 32.0128 | -80.8011 | 2021-11-01 10:51:37
AS PAULINA | 255806076 | 16.6 | 7.38 | One-way Transit | 18.33 | 1 | 110 | 689 | 98 | Panamax | 70 | 322 | 323 | Inbound | 13 | 13.42 | 41008 | Nearshore | 32.0174 | -80.8053 | 2021-11-01 10:52:55
AS PAULINA | 255806076 | 16.6 | 7.38 | One-way Transit | 18.33 | 1 | 110 | 689 | 98 | Panamax | 70 | 324 | 323 | Inbound | 13 | 13.42 | 41008 | Nearshore | 32.0193 | -80.807 | 2021-11-01 10:53:25
AS PAULINA | 255806076 | 16.7 | 7.38 | One-way Transit | 18.33 | 1 | 110 | 689 | 98 | Panamax | 70 | 322 | 321 | Inbound | 13 | 13.42 | 41008 | Nearshore | 32.0233 | -80.8106 | 2021-11-01 10:54:32
AS PAULINA | 255806076 | 16.8 | 7.38 | One-way Transit | 16.33 | 0 | 98 | 689 | 98 | Panamax | 70 | 321 | 321 | Inbound | 13 | 13.42 | 41008 | Nearshore | 32.0273 | -80.8144 | 2021-11-01 10:55:37
MAERSK PITTSBURGH | 338071000 | 14.4 | 10.29 | One-way Transit | 21.83 | 0 | 131 | 984 | 131 | Post-Panamax | 71 | 143 | 143 | Outbound | 16 | 13.42 | 41008 | Nearshore | 32.0256 | -80.8124 | 2021-11-01 13:00:50
MAERSK PITTSBURGH | 338071000 | 14.4 | 10.29 | One-way Transit | 24.67 | 1 | 148 | 984 | 131 | Post-Panamax | 71 | 144 | 143 | Outbound | 16 | 13.42 | 41008 | Nearshore | 32.0236 | -80.8107 | 2021-11-01 13:01:26
MAERSK PITTSBURGH | 338071000 | 14.2 | 10.29 | One-way Transit | 30.33 | 3 | 182 | 984 | 131 | Post-Panamax | 71 | 138 | 141 | Outbound | 16 | 13.42 | 41008 | Nearshore | 32.0008 | -80.7905 | 2021-11-01 13:08:32
MAERSK PITTSBURGH | 338071000 | 13.6 | 10.29 | One-way Transit | 24.67 | 1 | 148 | 984 | 131 | Post-Panamax | 71 | 117 | 116 | Outbound | 16 | 13.42 | 41008 | Offshore | 31.9895 | -80.7738 | 2021-11-01 13:13:14
MAERSK PITTSBURGH | 338071000 | 13.4 | 10.29 | One-way Transit | 27.5 | 2 | 165 | 984 | 131 | Post-Panamax | 71 | 117 | 115 | Outbound | 16 | 13.42 | 41008 | Offshore | 31.987 | -80.7683 | 2021-11-01 13:14:38
MAERSK PITTSBURGH | 338071000 | 13.3 | 10.29 | One-way Transit | 24.67 | 1 | 148 | 984 | 131 | Post-Panamax | 71 | 115 | 116 | Outbound | 16 | 13.42 | 41008 | Offshore | 31.9858 | -80.7654 | 2021-11-01 13:15:23
MAERSK PITTSBURGH | 338071000 | 12.6 | 10.29 | One-way Transit | 27.5 | 2 | 165 | 984 | 131 | Post-Panamax | 71 | 119 | 117 | Outbound | 16 | 13.42 | 41008 | Offshore | 31.9823 | -80.7579 | 2021-11-01 13:17:23
MAERSK PITTSBURGH | 338071000 | 9.9 | 8.05 | One-way Transit | 30.33 | 3 | 182 | 984 | 131 | Post-Panamax | 71 | 118 | 115 | Outbound | 19 | 13.42 | 41008 | Offshore | 31.9749 | -80.7421 | 2021-11-01 13:22:23
MAERSK PITTSBURGH | 338071000 | 9.3 | 8.05 | One-way Transit | 27.5 | 2 | 165 | 984 | 131 | Post-Panamax | 71 | 118 | 116 | Outbound | 19 | 13.42 | 41008 | Offshore | 31.9729 | -80.7375 | 2021-11-01 13:24:02
COLUMBINE MAERSK | 220129000 | 13.9 | 8.05 | One-way Transit | 23.5 | 0 | 141 | 1138 | 141 | Post-Panamax | 71 | 142 | 142 | Outbound | 19 | 13.42 | 41008 | Nearshore | 32.0264 | -80.8137 | 2021-11-01 14:18:58
COLUMBINE MAERSK | 220129000 | 14 | 8.05 | One-way Transit | 23.5 | 0 | 141 | 1138 | 141 | Post-Panamax | 71 | 142 | 142 | Outbound | 19 | 13.42 | 41008 | Nearshore | 32.0233 | -80.8109 | 2021-11-01 14:19:58
COLUMBINE MAERSK | 220129000 | 14 | 7.38 | One-way Transit | 23.5 | 0 | 141 | 1138 | 141 | Post-Panamax | 71 | 142 | 142 | Outbound | 28 | 11.18 | 41008 | Nearshore | 32.0202 | -80.8081 | 2021-11-01 14:20:58
COLUMBINE MAERSK | 220129000 | 14.1 | 7.38 | One-way Transit | 26.83 | 1 | 161 | 1138 | 141 | Post-Panamax | 71 | 143 | 142 | Outbound | 28 | 11.18 | 41008 | Nearshore | 32.0171 | -80.8053 | 2021-11-01 14:21:58
COLUMBINE MAERSK | 220129000 | 14.1 | 7.38 | One-way Transit | 26.83 | 1 | 161 | 1138 | 141 | Post-Panamax | 71 | 143 | 142 | Outbound | 28 | 11.18 | 41008 | Nearshore | 32.0139 | -80.8025 | 2021-11-01 14:22:58
COLUMBINE MAERSK | 220129000 | 14 | 7.38 | One-way Transit | 26.83 | 1 | 161 | 1138 | 141 | Post-Panamax | 71 | 141 | 140 | Outbound | 28 | 11.18 | 41008 | Nearshore | 32.0108 | -80.7997 | 2021-11-01 14:23:58
COLUMBINE MAERSK | 220129000 | 14 | 7.38 | One-way Transit | 26.83 | 1 | 161 | 1138 | 141 | Post-Panamax | 71 | 141 | 140 | Outbound | 28 | 11.18 | 41008 | Nearshore | 32.0078 | -80.7969 | 2021-11-01 14:24:58
COLUMBINE MAERSK | 220129000 | 13.9 | 7.38 | One-way Transit | 30.17 | 2 | 181 | 1138 | 141 | Post-Panamax | 71 | 142 | 140 | Outbound | 28 | 11.18 | 41008 | Nearshore | 32.0062 | -80.7954 | 2021-11-01 14:25:29
COLUMBINE MAERSK | 220129000 | 13.8 | 7.38 | One-way Transit | 30.17 | 2 | 181 | 1138 | 141 | Post-Panamax | 71 | 142 | 140 | Outbound | 28 | 11.18 | 41008 | Nearshore | 32.0029 | -80.7923 | 2021-11-01 14:26:34
COLUMBINE MAERSK | 220129000 | 13.7 | 7.38 | One-way Transit | 26.83 | 1 | 161 | 1138 | 141 | Post-Panamax | 71 | 141 | 140 | Outbound | 28 | 11.18 | 41008 | Nearshore | 31.9999 | -80.7895 | 2021-11-01 14:27:34
COLUMBINE MAERSK | 220129000 | 12.7 | 7.38 | One-way Transit | 30.17 | 2 | 181 | 1138 | 141 | Post-Panamax | 71 | 118 | 116 | Outbound | 28 | 11.18 | 41008 | Offshore | 31.9906 | -80.7764 | 2021-11-01 14:31:34
COLUMBINE MAERSK | 220129000 | 12.8 | 7.38 | One-way Transit | 30.17 | 2 | 181 | 1138 | 141 | Post-Panamax | 71 | 118 | 116 | Outbound | 28 | 11.18 | 41008 | Offshore | 31.9889 | -80.7728 | 2021-11-01 14:32:34
COLUMBINE MAERSK | 220129000 | 12.9 | 7.38 | One-way Transit | 30.17 | 2 | 181 | 1138 | 141 | Post-Panamax | 71 | 118 | 116 | Outbound | 28 | 11.18 | 41008 | Offshore | 31.9872 | -80.769 | 2021-11-01 14:33:34
COLUMBINE MAERSK | 220129000 | 12.9 | 7.38 | One-way Transit | 30.17 | 2 | 181 | 1138 | 141 | Post-Panamax | 71 | 118 | 116 | Outbound | 28 | 11.18 | 41008 | Offshore | 31.9853 | -80.7647 | 2021-11-01 14:34:43
COLUMBINE MAERSK | 220129000 | 12.9 | 7.38 | One-way Transit | 30.17 | 2 | 181 | 1138 | 141 | Post-Panamax | 71 | 118 | 116 | Outbound | 28 | 11.18 | 41008 | Offshore | 31.9841 | -80.7621 | 2021-11-01 14:35:25
COLUMBINE MAERSK | 220129000 | 13 | 7.38 | One-way Transit | 33.33 | 3 | 200 | 1138 | 141 | Post-Panamax | 71 | 119 | 116 | Outbound | 28 | 11.18 | 41008 | Offshore | 31.9823 | -80.7584 | 2021-11-01 14:36:25
MAERSK SALTORO | 563062200 | 14.1 | 6.26 | One-way Transit | 29 | 1 | 174 | 981 | 157 | Post-Panamax | 70 | 298 | 299 | Inbound | 24 | 8.95 | 41008 | Offshore | 31.9737 | -80.7387 | 2021-11-01 17:17:32
MAERSK SALTORO | 563062200 | 14.4 | 6.26 | One-way Transit | 29 | 1 | 174 | 981 | 157 | Post-Panamax | 70 | 298 | 299 | Inbound | 24 | 8.95 | 41008 | Offshore | 31.9757 | -80.7432 | 2021-11-01 17:18:37
MAERSK SALTORO | 563062200 | 14.6 | 6.26 | One-way Transit | 29 | 1 | 174 | 981 | 157 | Post-Panamax | 70 | 298 | 299 | Inbound | 24 | 8.95 | 41008 | Offshore | 31.9777 | -80.7474 | 2021-11-01 17:19:37
MAERSK SALTORO | 563062200 | 14.9 | 6.04 | One-way Transit | 29 | 1 | 174 | 981 | 157 | Post-Panamax | 70 | 297 | 298 | Inbound | 34 | 11.18 | 41008 | Offshore | 31.9798 | -80.7522 | 2021-11-01 17:20:44
MAERSK SALTORO | 563062200 | 14.9 | 6.04 | One-way Transit | 29 | 1 | 174 | 981 | 157 | Post-Panamax | 70 | 297 | 298 | Inbound | 34 | 11.18 | 41008 | Offshore | 31.9818 | -80.7568 | 2021-11-01 17:21:50
MAERSK SALTORO | 563062200 | 14.5 | 6.04 | One-way Transit | 31.83 | 2 | 191 | 981 | 157 | Post-Panamax | 70 | 297 | 299 | Inbound | 34 | 11.18 | 41008 | Offshore | 31.9839 | -80.7615 | 2021-11-01 17:22:56
MAERSK SALTORO | 563062200 | 14.5 | 6.04 | One-way Transit | 29 | 1 | 174 | 981 | 157 | Post-Panamax | 70 | 297 | 298 | Inbound | 34 | 11.18 | 41008 | Offshore | 31.985 | -80.7641 | 2021-11-01 17:23:31
MAERSK SALTORO | 563062200 | 14.5 | 6.04 | One-way Transit | 31.83 | 2 | 191 | 981 | 157 | Post-Panamax | 70 | 297 | 299 | Inbound | 34 | 11.18 | 41008 | Offshore | 31.9871 | -80.7688 | 2021-11-01 17:24:37
MAERSK SALTORO | 563062200 | 14.4 | 6.04 | One-way Transit | 29 | 1 | 174 | 981 | 157 | Post-Panamax | 70 | 299 | 300 | Inbound | 34 | 11.18 | 41008 | Offshore | 31.989 | -80.7731 | 2021-11-01 17:25:37
MAERSK SALTORO | 563062200 | 15 | 6.04 | One-way Transit | 29 | 1 | 174 | 981 | 157 | Post-Panamax | 70 | 300 | 301 | Inbound | 34 | 11.18 | 41008 | Offshore | 31.9915 | -80.7781 | 2021-11-01 17:26:49
MAERSK SALTORO | 563062200 | 14.9 | 6.04 | One-way Transit | 31.83 | 2 | 191 | 981 | 157 | Post-Panamax | 70 | 320 | 322 | Inbound | 34 | 11.18 | 41008 | Nearshore | 31.9997 | -80.7894 | 2021-11-01 17:29:55
MAERSK SALTORO | 563062200 | 14.5 | 6.04 | One-way Transit | 31.83 | 2 | 191 | 981 | 157 | Post-Panamax | 70 | 321 | 323 | Inbound | 34 | 11.18 | 41008 | Nearshore | 32.0029 | -80.7924 | 2021-11-01 17:30:55
MAERSK SALTORO | 563062200 | 14.2 | 6.04 | One-way Transit | 29 | 1 | 174 | 981 | 157 | Post-Panamax | 70 | 322 | 323 | Inbound | 34 | 11.18 | 41008 | Nearshore | 32.006 | -80.7952 | 2021-11-01 17:31:55
MAERSK SALTORO | 563062200 | 14.1 | 6.04 | One-way Transit | 26.17 | 0 | 157 | 981 | 157 | Post-Panamax | 70 | 323 | 323 | Inbound | 34 | 11.18 | 41008 | Nearshore | 32.0091 | -80.7981 | 2021-11-01 17:32:56
MAERSK SALTORO | 563062200 | 14.1 | 6.04 | One-way Transit | 29 | 1 | 174 | 981 | 157 | Post-Panamax | 70 | 323 | 324 | Inbound | 34 | 11.18 | 41008 | Nearshore | 32.0126 | -80.8012 | 2021-11-01 17:34:01
MAERSK SALTORO | 563062200 | 14 | 6.04 | One-way Transit | 26.17 | 0 | 157 | 981 | 157 | Post-Panamax | 70 | 323 | 323 | Inbound | 34 | 11.18 | 41008 | Nearshore | 32.0142 | -80.8026 | 2021-11-01 17:34:31
MAERSK SALTORO | 563062200 | 14.1 | 6.04 | One-way Transit | 26.17 | 0 | 157 | 981 | 157 | Post-Panamax | 70 | 323 | 323 | Inbound | 34 | 11.18 | 41008 | Nearshore | 32.0177 | -80.8057 | 2021-11-01 17:35:37
MAERSK SALTORO | 563062200 | 14.2 | 6.04 | One-way Transit | 29 | 1 | 174 | 981 | 157 | Post-Panamax | 70 | 323 | 322 | Inbound | 34 | 11.18 | 41008 | Nearshore | 32.0212 | -80.8089 | 2021-11-01 17:36:44
MAERSK SALTORO | 563062200 | 14.2 | 6.04 | One-way Transit | 26.17 | 0 | 157 | 981 | 157 | Post-Panamax | 70 | 320 | 320 | Inbound | 34 | 11.18 | 41008 | Nearshore | 32.0244 | -80.8119 | 2021-11-01 17:37:44
MAERSK SALTORO | 563062200 | 14.6 | 6.04 | One-way Transit | 31.83 | 2 | 191 | 981 | 157 | Post-Panamax | 70 | 320 | 318 | Inbound | 34 | 11.18 | 41008 | Nearshore | 32.0279 | -80.8153 | 2021-11-01 17:38:49
BOMAR CALAIS | 255805683 | 14.8 | 8.5 | One-way Transit | 18.33 | 1 | 110 | 689 | 98 | Panamax | 74 | 298 | 299 | Inbound | 33 | 13.42 | 41008 | Offshore | 31.9731 | -80.7372 | 2021-11-01 18:41:43
BOMAR CALAIS | 255805683 | 14.9 | 8.5 | One-way Transit | 18.33 | 1 | 110 | 689 | 98 | Panamax | 74 | 298 | 299 | Inbound | 33 | 13.42 | 41008 | Offshore | 31.975 | -80.7415 | 2021-11-01 18:42:43
BOMAR CALAIS | 255805683 | 14.9 | 8.5 | One-way Transit | 18.33 | 1 | 110 | 689 | 98 | Panamax | 74 | 298 | 299 | Inbound | 33 | 13.42 | 41008 | Offshore | 31.9771 | -80.7462 | 2021-11-01 18:43:48
BOMAR CALAIS | 255805683 | 14.9 | 8.5 | One-way Transit | 18.33 | 1 | 110 | 689 | 98 | Panamax | 74 | 298 | 299 | Inbound | 33 | 13.42 | 41008 | Offshore | 31.9793 | -80.7509 | 2021-11-01 18:44:55
BOMAR CALAIS | 255805683 | 14.8 | 8.5 | One-way Transit | 20.33 | 2 | 122 | 689 | 98 | Panamax | 74 | 298 | 300 | Inbound | 33 | 13.42 | 41008 | Offshore | 31.9805 | -80.7535 | 2021-11-01 18:45:31
BOMAR CALAIS | 255805683 | 14.9 | 8.5 | One-way Transit | 18.33 | 1 | 110 | 689 | 98 | Panamax | 74 | 298 | 299 | Inbound | 33 | 13.42 | 41008 | Offshore | 31.9826 | -80.7581 | 2021-11-01 18:46:37
BOMAR CALAIS | 255805683 | 15 | 8.5 | One-way Transit | 16.33 | 0 | 98 | 689 | 98 | Panamax | 74 | 298 | 298 | Inbound | 33 | 13.42 | 41008 | Offshore | 31.9848 | -80.7628 | 2021-11-01 18:47:42
BOMAR CALAIS | 255805683 | 14.9 | 8.5 | One-way Transit | 18.33 | 1 | 110 | 689 | 98 | Panamax | 74 | 297 | 298 | Inbound | 33 | 13.42 | 41008 | Offshore | 31.9871 | -80.768 | 2021-11-01 18:48:54
BOMAR CALAIS | 255805683 | 15 | 8.5 | One-way Transit | 18.33 | 1 | 110 | 689 | 98 | Panamax | 74 | 298 | 299 | Inbound | 33 | 13.42 | 41008 | Offshore | 31.989 | -80.7723 | 2021-11-01 18:49:54
BOMAR CALAIS | 255805683 | 15 | 8.5 | One-way Transit | 18.33 | 1 | 110 | 689 | 98 | Panamax | 74 | 298 | 299 | Inbound | 33 | 13.42 | 41008 | Offshore | 31.9912 | -80.7771 | 2021-11-01 18:51:00
BOMAR CALAIS | 255805683 | 14.3 | 8.5 | One-way Transit | 20.33 | 2 | 122 | 689 | 98 | Panamax | 74 | 323 | 325 | Inbound | 33 | 13.42 | 41008 | Nearshore | 32.0006 | -80.7906 | 2021-11-01 18:54:42
BOMAR CALAIS | 255805683 | 14.5 | 8.5 | One-way Transit | 20.33 | 2 | 122 | 689 | 98 | Panamax | 74 | 323 | 325 | Inbound | 33 | 13.42 | 41008 | Nearshore | 32.0038 | -80.7934 | 2021-11-01 18:55:42
BOMAR CALAIS | 255805683 | 14.6 | 8.5 | One-way Transit | 18.33 | 1 | 110 | 689 | 98 | Panamax | 74 | 323 | 324 | Inbound | 33 | 13.42 | 41008 | Nearshore | 32.0071 | -80.7963 | 2021-11-01 18:56:42
BOMAR CALAIS | 255805683 | 14.6 | 8.5 | One-way Transit | 18.33 | 1 | 110 | 689 | 98 | Panamax | 74 | 323 | 324 | Inbound | 33 | 13.42 | 41008 | Nearshore | 32.0104 | -80.7991 | 2021-11-01 18:57:42
BOMAR CALAIS | 255805683 | 14.7 | 8.5 | One-way Transit | 20.33 | 2 | 122 | 689 | 98 | Panamax | 74 | 323 | 325 | Inbound | 33 | 13.42 | 41008 | Nearshore | 32.0136 | -80.8019 | 2021-11-01 18:58:42
BOMAR CALAIS | 255805683 | 14.9 | 8.5 | One-way Transit | 18.33 | 1 | 110 | 689 | 98 | Panamax | 74 | 322 | 323 | Inbound | 33 | 13.42 | 41008 | Nearshore | 32.0169 | -80.8048 | 2021-11-01 18:59:42
BOMAR CALAIS | 255805683 | 14.9 | 8.5 | One-way Transit | 16.33 | 0 | 98 | 689 | 98 | Panamax | 74 | 321 | 321 | Inbound | 33 | 13.42 | 41008 | Nearshore | 32.0206 | -80.8081 | 2021-11-01 19:00:49
BOMAR CALAIS | 255805683 | 15 | 8.5 | One-way Transit | 18.33 | 1 | 110 | 689 | 98 | Panamax | 74 | 320 | 321 | Inbound | 33 | 13.42 | 41008 | Nearshore | 32.0244 | -80.8117 | 2021-11-01 19:02:00
BOMAR CALAIS | 255805683 | 15.2 | 8.5 | One-way Transit | 20.33 | 2 | 122 | 689 | 98 | Panamax | 74 | 322 | 320 | Inbound | 33 | 13.42 | 41008 | Nearshore | 32.0277 | -80.8149 | 2021-11-01 19:03:00
ZIM MONACO | 249509000 | 13.8 | 8.5 | One-way Transit | 20 | 1 | 120 | 853 | 105 | Panamax | 71 | 297 | 298 | Inbound | 33 | 13.42 | 41008 | Offshore | 31.9731 | -80.7375 | 2021-11-01 19:10:35
ZIM MONACO | 249509000 | 14 | 8.5 | One-way Transit | 20 | 1 | 120 | 853 | 105 | Panamax | 71 | 297 | 298 | Inbound | 33 | 13.42 | 41008 | Offshore | 31.975 | -80.7419 | 2021-11-01 19:11:40
ZIM MONACO | 249509000 | 14.2 | 8.5 | One-way Transit | 20 | 1 | 120 | 853 | 105 | Panamax | 71 | 298 | 299 | Inbound | 33 | 13.42 | 41008 | Offshore | 31.9768 | -80.7459 | 2021-11-01 19:12:40
ZIM MONACO | 249509000 | 14.3 | 8.5 | One-way Transit | 20 | 1 | 120 | 853 | 105 | Panamax | 71 | 299 | 300 | Inbound | 33 | 13.42 | 41008 | Offshore | 31.9787 | -80.75 | 2021-11-01 19:13:40
ZIM MONACO | 249509000 | 14.3 | 8.5 | One-way Transit | 17.5 | 0 | 105 | 853 | 105 | Panamax | 71 | 300 | 300 | Inbound | 33 | 13.42 | 41008 | Offshore | 31.9806 | -80.7541 | 2021-11-01 19:14:40
ZIM MONACO | 249509000 | 14.4 | 8.5 | One-way Transit | 17.5 | 0 | 105 | 853 | 105 | Panamax | 71 | 300 | 300 | Inbound | 33 | 13.42 | 41008 | Offshore | 31.9826 | -80.7582 | 2021-11-01 19:15:40
ZIM MONACO | 249509000 | 14.4 | 8.5 | One-way Transit | 20 | 1 | 120 | 853 | 105 | Panamax | 71 | 298 | 299 | Inbound | 33 | 13.42 | 41008 | Offshore | 31.9847 | -80.7626 | 2021-11-01 19:16:45
ZIM MONACO | 249509000 | 14.4 | 8.5 | One-way Transit | 17.5 | 0 | 105 | 853 | 105 | Panamax | 71 | 298 | 298 | Inbound | 33 | 13.42 | 41008 | Offshore | 31.9867 | -80.7668 | 2021-11-01 19:17:46
ZIM MONACO | 249509000 | 14.5 | 8.5 | One-way Transit | 20 | 1 | 120 | 853 | 105 | Panamax | 71 | 297 | 298 | Inbound | 33 | 13.42 | 41008 | Offshore | 31.9886 | -80.771 | 2021-11-01 19:18:46
ZIM MONACO | 249509000 | 14.5 | 8.5 | One-way Transit | 17.5 | 0 | 105 | 853 | 105 | Panamax | 71 | 298 | 298 | Inbound | 33 | 13.42 | 41008 | Offshore | 31.9908 | -80.7761 | 2021-11-01 19:19:58
ZIM MONACO | 249509000 | 13.9 | 7.83 | One-way Transit | 22.5 | 2 | 135 | 853 | 105 | Panamax | 71 | 321 | 323 | Inbound | 35 | 11.18 | 41008 | Nearshore | 32 | -80.7898 | 2021-11-01 19:23:46
ZIM MONACO | 249509000 | 14 | 7.83 | One-way Transit | 20 | 1 | 120 | 853 | 105 | Panamax | 71 | 322 | 323 | Inbound | 35 | 11.18 | 41008 | Nearshore | 32.0037 | -80.7932 | 2021-11-01 19:24:58
ZIM MONACO | 249509000 | 14.1 | 7.83 | One-way Transit | 20 | 1 | 120 | 853 | 105 | Panamax | 71 | 322 | 323 | Inbound | 35 | 11.18 | 41008 | Nearshore | 32.0068 | -80.796 | 2021-11-01 19:25:58
ZIM MONACO | 249509000 | 14.3 | 7.83 | One-way Transit | 17.5 | 0 | 105 | 853 | 105 | Panamax | 71 | 324 | 324 | Inbound | 35 | 11.18 | 41008 | Nearshore | 32.0099 | -80.7987 | 2021-11-01 19:26:58
ZIM MONACO | 249509000 | 14.3 | 7.83 | One-way Transit | 17.5 | 0 | 105 | 853 | 105 | Panamax | 71 | 323 | 323 | Inbound | 35 | 11.18 | 41008 | Nearshore | 32.0132 | -80.8015 | 2021-11-01 19:27:58
ZIM MONACO | 249509000 | 14.4 | 7.83 | One-way Transit | 17.5 | 0 | 105 | 853 | 105 | Panamax | 71 | 324 | 324 | Inbound | 35 | 11.18 | 41008 | Nearshore | 32.0151 | -80.8032 | 2021-11-01 19:28:33
ZIM MONACO | 249509000 | 14.5 | 7.83 | One-way Transit | 17.5 | 0 | 105 | 853 | 105 | Panamax | 71 | 322 | 322 | Inbound | 35 | 11.18 | 41008 | Nearshore | 32.0186 | -80.8062 | 2021-11-01 19:29:39
ZIM MONACO | 249509000 | 14.6 | 7.83 | One-way Transit | 17.5 | 0 | 105 | 853 | 105 | Panamax | 71 | 322 | 322 | Inbound | 35 | 11.18 | 41008 | Nearshore | 32.0221 | -80.8095 | 2021-11-01 19:30:46
ZIM MONACO | 249509000 | 14.7 | 7.83 | One-way Transit | 20 | 1 | 120 | 853 | 105 | Panamax | 71 | 321 | 322 | Inbound | 35 | 11.18 | 41008 | Nearshore | 32.0253 | -80.8125 | 2021-11-01 19:31:46
CMA CGM CHILE | 215346000 | 14.7 | 7.83 | One-way Transit | 31.33 | 1 | 188 | 1200 | 167 | Post-Panamax | 74 | 295 | 296 | Inbound | 35 | 11.18 | 41008 | Offshore | 31.9732 | -80.7375 | 2021-11-01 19:50:53
CMA CGM CHILE | 215346000 | 14.7 | 7.83 | One-way Transit | 27.83 | 0 | 167 | 1200 | 167 | Post-Panamax | 74 | 296 | 296 | Inbound | 35 | 11.18 | 41008 | Offshore | 31.9752 | -80.7423 | 2021-11-01 19:51:59
CMA CGM CHILE | 215346000 | 14.6 | 7.83 | One-way Transit | 31.33 | 1 | 188 | 1200 | 167 | Post-Panamax | 74 | 298 | 299 | Inbound | 35 | 11.18 | 41008 | Offshore | 31.9771 | -80.7467 | 2021-11-01 19:52:59
CMA CGM CHILE | 215346000 | 14.6 | 7.83 | One-way Transit | 31.33 | 1 | 188 | 1200 | 167 | Post-Panamax | 74 | 298 | 299 | Inbound | 35 | 11.18 | 41008 | Offshore | 31.979 | -80.7508 | 2021-11-01 19:53:59
CMA CGM CHILE | 215346000 | 14.5 | 7.83 | One-way Transit | 31.33 | 1 | 188 | 1200 | 167 | Post-Panamax | 74 | 298 | 299 | Inbound | 35 | 11.18 | 41008 | Offshore | 31.9799 | -80.753 | 2021-11-01 19:54:29
CMA CGM CHILE | 215346000 | 14.5 | 7.83 | One-way Transit | 34.83 | 2 | 209 | 1200 | 167 | Post-Panamax | 74 | 299 | 301 | Inbound | 35 | 11.18 | 41008 | Offshore | 31.9821 | -80.7575 | 2021-11-01 19:55:35
CMA CGM CHILE | 215346000 | 14.5 | 7.83 | One-way Transit | 31.33 | 1 | 188 | 1200 | 167 | Post-Panamax | 74 | 300 | 301 | Inbound | 35 | 11.18 | 41008 | Offshore | 31.9835 | -80.7604 | 2021-11-01 19:56:17
CMA CGM CHILE | 215346000 | 14.4 | 7.83 | One-way Transit | 31.33 | 1 | 188 | 1200 | 167 | Post-Panamax | 74 | 298 | 299 | Inbound | 35 | 11.18 | 41008 | Offshore | 31.986 | -80.7657 | 2021-11-01 19:57:35
CMA CGM CHILE | 215346000 | 14.4 | 7.83 | One-way Transit | 27.83 | 0 | 167 | 1200 | 167 | Post-Panamax | 74 | 299 | 299 | Inbound | 35 | 11.18 | 41008 | Offshore | 31.9881 | -80.7703 | 2021-11-01 19:58:41
CMA CGM CHILE | 215346000 | 14.5 | 7.83 | One-way Transit | 27.83 | 0 | 167 | 1200 | 167 | Post-Panamax | 74 | 299 | 299 | Inbound | 35 | 11.18 | 41008 | Offshore | 31.9901 | -80.7745 | 2021-11-01 19:59:41
CMA CGM CHILE | 215346000 | 14.1 | 7.83 | One-way Transit | 31.33 | 1 | 188 | 1200 | 167 | Post-Panamax | 74 | 320 | 321 | Inbound | 35 | 11.18 | 41008 | Nearshore | 32.0006 | -80.7903 | 2021-11-01 20:03:59
CMA CGM CHILE | 215346000 | 13.9 | 7.83 | One-way Transit | 27.83 | 0 | 167 | 1200 | 167 | Post-Panamax | 74 | 323 | 323 | Inbound | 35 | 11.18 | 41008 | Nearshore | 32.0036 | -80.7932 | 2021-11-01 20:04:59
CMA CGM CHILE | 215346000 | 14 | 7.83 | One-way Transit | 27.83 | 0 | 167 | 1200 | 167 | Post-Panamax | 74 | 323 | 323 | Inbound | 35 | 11.18 | 41008 | Nearshore | 32.0067 | -80.796 | 2021-11-01 20:05:59
CMA CGM CHILE | 215346000 | 14.1 | 7.83 | One-way Transit | 27.83 | 0 | 167 | 1200 | 167 | Post-Panamax | 74 | 323 | 323 | Inbound | 35 | 11.18 | 41008 | Nearshore | 32.0098 | -80.7987 | 2021-11-01 20:06:59
CMA CGM CHILE | 215346000 | 14.2 | 7.83 | One-way Transit | 27.83 | 0 | 167 | 1200 | 167 | Post-Panamax | 74 | 323 | 323 | Inbound | 35 | 11.18 | 41008 | Nearshore | 32.013 | -80.8016 | 2021-11-01 20:07:59
CMA CGM CHILE | 215346000 | 14.3 | 7.83 | One-way Transit | 27.83 | 0 | 167 | 1200 | 167 | Post-Panamax | 74 | 323 | 323 | Inbound | 35 | 11.18 | 41008 | Nearshore | 32.0162 | -80.8044 | 2021-11-01 20:08:59
CMA CGM CHILE | 215346000 | 14.4 | 7.83 | One-way Transit | 27.83 | 0 | 167 | 1200 | 167 | Post-Panamax | 74 | 323 | 323 | Inbound | 35 | 11.18 | 41008 | Nearshore | 32.0197 | -80.8075 | 2021-11-01 20:09:59
CMA CGM CHILE | 215346000 | 14.4 | 7.83 | One-way Transit | 31.33 | 1 | 188 | 1200 | 167 | Post-Panamax | 74 | 322 | 323 | Inbound | 35 | 11.18 | 41008 | Nearshore | 32.0213 | -80.809 | 2021-11-01 20:10:29
CMA CGM CHILE | 215346000 | 14.6 | 7.83 | One-way Transit | 27.83 | 0 | 167 | 1200 | 167 | Post-Panamax | 74 | 322 | 322 | Inbound | 35 | 11.18 | 41008 | Nearshore | 32.0248 | -80.8122 | 2021-11-01 20:11:41
CMA CGM CHILE | 215346000 | 14.7 | 7.83 | One-way Transit | 31.33 | 1 | 188 | 1200 | 167 | Post-Panamax | 74 | 318 | 317 | Inbound | 35 | 11.18 | 41008 | Nearshore | 32.0279 | -80.8152 | 2021-11-01 20:12:41