## master-ch-max-roll
Date/Time UTC | Name | MMSI | Max Speed kn | Mean Speed kn | LOA ft | Beam ft | Class | AIS Type | Course | Heading | Course Behavior | Yaw deg | Effective Beam ft | WDIR degT | WSPD mph | GST mph | Buoy Source | Location | Latitude | Longitude | Transit | % Channel Occupied
2022-01-02 19:38:51 | WAN HAI 721 | 563130400 | 16.4 | 15.7 | 997 | 131 | Post-Panamax | 70 | 117 | 118 | Outbound | 1 | 148 | 210 | 22.37 | 26.84 | 41004 | Nearshore | 32.7066 | -79.7775 | One-way Transit | 18.5
2022-01-02 06:03:16 | STAR LOFOTEN | 258011000 | 14 | 13 | 669 | 105 | Panamax | 70 | 299 | 297 | Inbound | 2 | 128 | 220 | 22.37 | 26.84 | 41004 | Offshore | 32.6879 | -79.7381 | One-way Transit | 12.8
2022-01-02 18:48:53 | MSC VITTORIA | 372051000 | 11.5 | 11.1 | 1066 | 141 | Post-Panamax | 71 | 300 | 299 | Inbound | 1 | 160 | 220 | 24.61 | 31.32 | 41004 | Offshore | 32.6618 | -79.6834 | One-way Transit | 20
2022-01-01 11:47:41 | BRUSSELS | 255806004 | 17.4 | 16.7 | 912 | 131 | Panamax | 79 | 119 | 119 | Outbound | 0 | 131 | 250 | 22.37 | 26.84 | 41004 | Nearshore | 32.6947 | -79.7529 | One-way Transit | 13.1
2022-01-01 22:11:19 | MAERSK SENTOSA | 369246000 | 16.2 | 16 | 1046 | 131 | Post-Panamax | 70 | 298 | 296 | Inbound | 2 | 167 | 210 | 17.9 | 22.37 | 41004 | Offshore | 32.6454 | -79.6474 | One-way Transit | 20.88
2022-01-01 02:23:00 | ONE MINATO | 431929000 | 15.2 | 13.8 | 1197 | 167 | Post-Panamax | 71 | 120 | 122 | Outbound | 2 | 209 | 210 | 13.42 | 15.66 | 41004 | Nearshore | 32.7178 | -79.8009 | One-way Transit | 26.12
2022-01-01 16:12:00 | MSC ANCHORAGE | 636015666 | 14.5 | 13.9 | 981 | 157 | Post-Panamax | 70 | 300 | 300 | Inbound | 0 | 157 | 230 | 17.9 | 22.37 | 41004 | Offshore | 32.6468 | -79.6521 | One-way Transit | 19.62
2022-01-01 22:10:55 | MAERSK BOGOR | 563514000 | 14.4 | 14.2 | 735 | 108 | Panamax | 74 | 298 | 295 | Inbound | 3 | 146 | 210 | 17.9 | 22.37 | 41004 | Nearshore | 32.7156 | -79.7955 | One-way Transit | 14.6
2022-01-01 00:00:57 | MAERSK KARACHI | 477728400 | 12.3 | 11.2 | 984 | 141 | Post-Panamax | 71 | 298 | 295 | Inbound | 3 | 192 | 200 | 8.95 | 11.18 | 41004 | Nearshore | 32.693 | -79.7476 | One-way Transit | 24
2021-12-31 08:16:56 | MAERSK MONTANA | 367759000 | 16.8 | 14.7 | 958 | 105 | Panamax | 74 | 300 | 298 | Inbound | 2 | 138 | 230 | 22.37 | 24.61 | 41004 | Offshore | 32.6894 | -79.7401 | One-way Transit | 13.8
2021-12-31 14:00:16 | OOCL WASHINGTON | 477617600 | 16.8 | 16.6 | 1059 | 141 | Post-Panamax | 70 | 118 | 120 | Outbound | 2 | 178 | 290 | 13.42 | 15.66 | 41004 | Nearshore | 32.7149 | -79.7956 | One-way Transit | 22.25
2021-12-31 18:10:57 | COLORADO EXPRESS | 369215000 | 16.2 | 13.5 | 1004 | 131 | Post-Panamax | 70 | 300 | 301 | Inbound | 1 | 149 | 270 | 6.71 | 8.95 | 41004 | Offshore | 32.6563 | -79.6709 | One-way Transit | 18.62
2021-12-31 16:50:30 | MAERSK KARACHI | 477728400 | 15.8 | 13.5 | 984 | 141 | Post-Panamax | 71 | 120 | 119 | Outbound | 1 | 158 | 290 | 8.95 | 11.18 | 41004 | Nearshore | 32.6974 | -79.7572 | One-way Transit | 19.75
2021-12-31 13:03:58 | NEW YORK EXPRESS | 218776000 | 14.5 | 10.6 | 1200 | 157 | Post-Panamax | 70 | 300 | 299 | Inbound | 1 | 178 | 280 | 13.42 | 15.66 | 41004 | Offshore | 32.6547 | -79.6682 | One-way Transit | 22.25
2021-12-31 15:24:01 | WAN HAI 721 | 563130400 | 14.1 | 11.3 | 997 | 131 | Post-Panamax | 70 | 299 | 298 | Inbound | 1 | 148 | 280 | 13.42 | 15.66 | 41004 | Offshore | 32.6776 | -79.7157 | One-way Transit | 18.5
2021-12-30 18:27:59 | OOCL EUROPE | 477214700 | 16.4 | 15.6 | 1059 | 141 | Post-Panamax | 70 | 118 | 120 | Outbound | 2 | 178 | 230 | 17.9 | 22.37 | 41004 | Nearshore | 32.7001 | -79.764 | One-way Transit | 22.25
2021-12-30 14:24:35 | EVER FORE | 354022000 | 15.3 | 14.7 | 1096 | 157 | Post-Panamax | 70 | 120 | 119 | Outbound | 1 | 176 | 240 | 13.42 | 17.9 | 41004 | Nearshore | 32.7168 | -79.7988 | One-way Transit | 22
2021-12-30 19:45:14 | BRUSSELS | 255806004 | 14.8 | 13.7 | 912 | 131 | Panamax | 79 | 299 | 296 | Inbound | 3 | 179 | 230 | 20.13 | 24.61 | 41004 | Offshore | 32.6751 | -79.7106 | One-way Transit | 17.9
2021-12-30 16:31:55 | MAERSK KARACHI | 477728400 | 14.8 | 14.6 | 984 | 141 | Post-Panamax | 71 | 300 | 299 | Inbound | 1 | 158 | 220 | 17.9 | 22.37 | 41004 | Offshore | 32.655 | -79.6689 | One-way Transit | 19.75
2021-12-30 13:42:55 | ONE MINATO | 431929000 | 12.9 | 12.2 | 1197 | 167 | Post-Panamax | 71 | 301 | 301 | Inbound | 0 | 167 | 240 | 13.42 | 15.66 | 41004 | Nearshore | 32.6906 | -79.7435 | One-way Transit | 20.88
2021-12-29 23:34:39 | SEAMAX NEW HAVEN | 538007675 | 16.9 | 12.5 | 1096 | 138 | Post-Panamax | 72 | 119 | 120 | Outbound | 1 | 157 | 210 | 17.9 | 22.37 | 41004 | Nearshore | 32.699 | -79.7604 | One-way Transit | 19.62
2021-12-29 05:34:48 | BAHRI JAZAN | 403533001 | 16 | 14.8 | 738 | 105 | Panamax | 70 | 120 | 120 | Outbound | 0 | 105 | 210 | 20.13 | 22.37 | 41004 | Nearshore | 32.6979 | -79.7593 | One-way Transit | 10.5
2021-12-29 22:22:57 | OOCL WASHINGTON | 477617600 | 15.6 | 15.4 | 1059 | 141 | Post-Panamax | 70 | 301 | 301 | Inbound | 0 | 141 | 220 | 17.9 | 22.37 | 41004 | Offshore | 32.6608 | -79.6811 | One-way Transit | 17.62
2021-12-29 10:09:58 | ADAMS | 636015952 | 15.5 | 14.9 | 902 | 26 | Panamax | 70 | 119 | 120 | Outbound | 1 | 42 | 230 | 17.9 | 20.13 | 41004 | Nearshore | 32.6995 | -79.7623 | One-way Transit | 4.2
2021-12-29 01:44:43 | SHANGHAI EXPRESS | 218427000 | 15.1 | 14.7 | 1200 | 157 | Post-Panamax | 71 | 119 | 119 | Outbound | 0 | 157 | 210 | 17.9 | 22.37 | 41004 | Nearshore | 32.6905 | -79.7446 | One-way Transit | 19.62
2021-12-29 18:44:40 | HUDSON EXPRESS | 368359000 | 14.9 | 14.2 | 1007 | 131 | Post-Panamax | 70 | 120 | 122 | Outbound | 2 | 166 | 230 | 17.9 | 22.37 | 41004 | Nearshore | 32.6992 | -79.7611 | One-way Transit | 20.75
2021-12-29 04:34:28 | CMA CGM PANAMA | 215347000 | 14.7 | 14.2 | 1200 | 167 | Post-Panamax | 71 | 120 | 119 | Outbound | 1 | 188 | 210 | 20.13 | 24.61 | 41004 | Nearshore | 32.6932 | -79.7498 | One-way Transit | 23.5
2021-12-29 09:11:55 | OOCL EUROPE | 477214700 | 13.5 | 10.8 | 1059 | 141 | Post-Panamax | 70 | 299 | 297 | Inbound | 2 | 178 | 230 | 20.13 | 22.37 | 41004 | Offshore | 32.6764 | -79.7125 | One-way Transit | 22.25
2021-12-29 01:06:18 | EVER FORE | 354022000 | 13.4 | 12.8 | 1096 | 157 | Post-Panamax | 70 | 299 | 298 | Inbound | 1 | 176 | 220 | 20.13 | 24.61 | 41004 | Nearshore | 32.6951 | -79.753 | One-way Transit | 22
2021-12-28 17:06:05 | NORTHERN JUBILEE | 255806038 | 14.7 | 14 | 1089 | 144 | Post-Panamax | 71 | 121 | 121 | Outbound | 0 | 144 | 260 | 17.9 | 22.37 | 41004 | Nearshore | 32.7022 | -79.7682 | One-way Transit | 18
2021-12-28 22:52:03 | NORWEGIAN GEM | 309951000 | 14.6 | 14.3 | 964 | 105 | Panamax | 69 | 120 | 122 | Outbound | 2 | 139 | 230 | 20.13 | 24.61 | 41004 | Nearshore | 32.706 | -79.7759 | One-way Transit | 13.9
2021-12-28 06:41:25 | BAHRI JAZAN | 403533001 | 14 | 13.5 | 738 | 105 | Panamax | 70 | 300 | 296 | Inbound | 4 | 156 | 240 | 22.37 | 24.61 | 41004 | Nearshore | 32.7226 | -79.8088 | One-way Transit | 15.6
2021-12-27 01:23:37 | HUDSON EXPRESS | 368359000 | 17.7 | 17.2 | 1007 | 131 | Post-Panamax | 70 | 301 | 301 | Inbound | 0 | 131 | 250 | 8.95 | 11.18 | 41004 | Offshore | 32.6846 | -79.7312 | One-way Transit | 16.38
2021-12-27 05:20:39 | MSC ARUSHI R | 636016432 | 16.5 | 16.3 | 922 | 105 | Panamax | 71 | 302 | 299 | Inbound | 3 | 153 | 260 | 8.95 | 11.18 | 41004 | Offshore | 32.6813 | -79.7222 | One-way Transit | 15.3
2021-12-27 14:55:08 | SANTA LORETTA | 218643000 | 16.3 | 14.3 | 1105 | 151 | Post-Panamax | 71 | 119 | 118 | Outbound | 1 | 170 | 250 | 11.18 | 13.42 | 41004 | Nearshore | 32.694 | -79.7503 | One-way Transit | 21.25
2021-12-27 05:12:56 | MSC BREMEN | 636091270 | 16.2 | 15.7 | 964 | 105 | Panamax | 71 | 119 | 119 | Outbound | 0 | 105 | 260 | 8.95 | 11.18 | 41004 | Nearshore | 32.698 | -79.7601 | One-way Transit | 10.5
2021-12-27 05:50:56 | MAERSK BINTAN | 477178900 | 16 | 15.7 | 731 | 105 | Panamax | 71 | 119 | 118 | Outbound | 1 | 118 | 260 | 8.95 | 11.18 | 41004 | Nearshore | 32.7002 | -79.7632 | One-way Transit | 11.8
2021-12-27 22:28:17 | HARMONY LEADER | 311040800 | 15.2 | 14.8 | 656 | 105 | Panamax | 70 | 120 | 121 | Outbound | 1 | 116 | 240 | 17.9 | 22.37 | 41004 | Nearshore | 32.7222 | -79.8091 | One-way Transit | 11.6
2021-12-27 04:56:48 | SHANGHAI EXPRESS | 218427000 | 15 | 14.7 | 1200 | 157 | Post-Panamax | 71 | 301 | 300 | Inbound | 1 | 178 | 250 | 8.95 | 8.95 | 41004 | Offshore | 32.6696 | -79.6983 | Two-way Transit | 44.5
2021-12-27 20:31:48 | ADAMS | 636015952 | 13.3 | 13.1 | 902 | 26 | Panamax | 70 | 299 | 299 | Inbound | 0 | 26 | 230 | 17.9 | 22.37 | 41004 | Nearshore | 32.6975 | -79.7582 | One-way Transit | 2.6
2021-12-27 13:53:03 | NORTHERN JUBILEE | 255806038 | 11.3 | 10.8 | 1089 | 144 | Post-Panamax | 71 | 299 | 299 | Inbound | 0 | 144 | 270 | 13.42 | 15.66 | 41004 | Offshore | 32.673 | -79.7061 | One-way Transit | 18