## master-sv-max-roll
Date/Time UTC | Name | MMSI | Max Speed kn | Mean Speed kn | LOA ft | Beam ft | Class | AIS Type | Course | Heading | Course Behavior | Yaw deg | Effective Beam ft | WDIR degT | WSPD mph | GST mph | Buoy Source | Location | Latitude | Longitude | Transit | % Channel Occupied
2022-01-09 17:24:43 | SFL HAWAII | 636021040 | 15.4 | 14.8 | 886 | 138 | Panamax | 70 | 322 | 323 | Inbound | 1 | 153 | 165 | 5.59 | 8.95 | 41008 | Nearshore | 32.0247 | -80.8118 | One-way Transit | 25.5
2022-01-09 23:55:46 | EVER LASTING | 235093618 | 13.3 | 13.3 | 1099 | 151 | Post-Panamax | 74 | 300 | 299 | Inbound | 1 | 170 | 188 | 10.96 | 13.42 | 41008 | Offshore | 31.9758 | -80.7437 | One-way Transit | 28.33
2022-01-08 12:51:40 | WAN HAI 513 | 566730000 | 16.8 | 16 | 850 | 121 | Panamax | 70 | 297 | 299 | Inbound | 2 | 151 | 64 | 16.78 | 20.13 | 41008 | Offshore | 31.9838 | -80.761 | One-way Transit | 25.17
2022-01-08 15:34:47 | ZIM SAN DIEGO | 636014221 | 15.8 | 14.5 | 1096 | 141 | Post-Panamax | 71 | 116 | 114 | Outbound | 2 | 179 | 63 | 19.91 | 24.61 | 41008 | Offshore | 31.9753 | -80.7426 | One-way Transit | 29.83
2022-01-08 15:10:56 | MAERSK NIAMEY | 477197100 | 15.5 | 15 | 689 | 98 | Panamax | 70 | 148 | 142 | Outbound | 6 | 169 | 68 | 18.57 | 22.37 | 41008 | Nearshore | 32.0034 | -80.794 | Two-way Transit | 56.33
2022-01-08 15:05:42 | COSCO PACIFIC | 477107200 | 14.7 | 14.3 | 1145 | 151 | Post-Panamax | 71 | 298 | 300 | Inbound | 2 | 191 | 68 | 18.57 | 22.37 | 41008 | Offshore | 31.9904 | -80.7754 | Two-way Transit | 63.67
2022-01-08 14:28:54 | HAMBURG EXPRESS | 218774000 | 13.1 | 12.7 | 1200 | 157 | Post-Panamax | 72 | 143 | 140 | Outbound | 3 | 220 | 68 | 18.57 | 22.37 | 41008 | Nearshore | 32.0081 | -80.7974 | One-way Transit | 36.67
2022-01-08 03:34:42 | BILBAO KNUTSEN | 224606000 | 11.5 | 11.1 | 932 | 138 | Panamax | 81 | 118 | 115 | Outbound | 3 | 187 | 29 | 7.16 | 13.42 | 41008 | Offshore | 31.9751 | -80.7415 | One-way Transit | 31.17
2022-01-07 09:25:53 | MSC MUMBAI | 636021155 | 17.2 | 15.9 | 1089 | 144 | Post-Panamax | 74 | 131 | 135 | Outbound | 4 | 220 | 281 | 17.67 | 24.61 | 41008 | Nearshore | 32.0306 | -80.818 | One-way Transit | 36.67
2022-01-07 14:49:32 | HYUNDAI SMART | 241312000 | 16.8 | 16.3 | 1200 | 157 | Post-Panamax | 70 | 298 | 298 | Inbound | 0 | 157 | 327 | 23.04 | 29.08 | 41008 | Offshore | 31.9777 | -80.7474 | One-way Transit | 26.17
2022-01-07 20:41:36 | MSC ELODIE | 255806494 | 15.9 | 13.8 | 984 | 157 | Post-Panamax | 71 | 142 | 139 | Outbound | 3 | 208 | 349 | 13.65 | 20.13 | 41008 | Nearshore | 32.0067 | -80.7958 | One-way Transit | 34.67
2022-01-07 18:58:54 | MAERSK ATHABASCA | 563127900 | 15.5 | 14.8 | 1096 | 141 | Post-Panamax | 70 | 299 | 299 | Inbound | 0 | 141 | 323 | 16.55 | 20.13 | 41008 | Offshore | 31.9783 | -80.7484 | One-way Transit | 23.5
2022-01-07 02:23:01 | ZIM SAN DIEGO | 636014221 | 15.4 | 14.7 | 1096 | 141 | Post-Panamax | 71 | 301 | 303 | Inbound | 2 | 179 | 209 | 19.46 | 26.84 | 41008 | Offshore | 31.9933 | -80.7815 | One-way Transit | 29.83
2022-01-07 10:09:56 | MAERSK NIAMEY | 477197100 | 14.9 | 14.2 | 689 | 98 | Panamax | 70 | 296 | 298 | Inbound | 2 | 122 | 281 | 17.67 | 24.61 | 41008 | Offshore | 31.9914 | -80.7772 | One-way Transit | 20.33
2022-01-07 03:14:00 | SALOME | 566086000 | 14.6 | 14 | 869 | 105 | Panamax | 70 | 121 | 123 | Outbound | 2 | 135 | 209 | 19.46 | 26.84 | 41008 | Offshore | 31.9924 | -80.7794 | One-way Transit | 22.5
2022-01-07 10:45:41 | TOKYO TRIUMPH | 563020400 | 14.6 | 14.1 | 1197 | 167 | Post-Panamax | 70 | 143 | 142 | Outbound | 1 | 188 | 325 | 25.73 | 31.32 | 41008 | Nearshore | 32.0139 | -80.8024 | One-way Transit | 31.33
2022-01-07 13:41:55 | CMA CGM VON HUMBOLDT | 215219000 | 14.2 | 13.6 | 1299 | 177 | Post-Panamax | 71 | 322 | 323 | Inbound | 1 | 200 | 324 | 24.16 | 31.32 | 41008 | Nearshore | 32.026 | -80.8129 | One-way Transit | 33.33
2022-01-06 05:17:40 | HOEGH SEOUL | 257496000 | 16.1 | 14.3 | 748 | 105 | Panamax | 70 | 121 | 127 | Outbound | 6 | 183 | 311 | 5.82 | 13.42 | 41008 | Nearshore | 32.0311 | -80.818 | One-way Transit | 30.5
2022-01-06 02:00:49 | MSC ELODIE | 255806494 | 15.8 | 15.2 | 984 | 157 | Post-Panamax | 71 | 320 | 311 | Inbound | 9 | 309 | 289 | 8.5 | 13.42 | 41008 | Nearshore | 32.0299 | -80.8168 | One-way Transit | 51.5
2022-01-06 01:25:59 | MSC GIULIA | 255805869 | 15.7 | 14.5 | 981 | 157 | Post-Panamax | 74 | 118 | 118 | Outbound | 0 | 157 | 289 | 8.5 | 13.42 | 41008 | Offshore | 31.9801 | -80.7529 | One-way Transit | 26.17
2022-01-06 07:54:00 | MAERSK SENTOSA | 369246000 | 15.1 | 12.6 | 1046 | 131 | Post-Panamax | 70 | 130 | 133 | Outbound | 3 | 186 | 291 | 4.47 | 6.71 | 41008 | Nearshore | 32.0299 | -80.8177 | One-way Transit | 31
2022-01-06 01:35:00 | WAN HAI 721 | 563130400 | 15.1 | 14.4 | 997 | 131 | Post-Panamax | 70 | 118 | 118 | Outbound | 0 | 131 | 289 | 8.5 | 13.42 | 41008 | Offshore | 31.9852 | -80.765 | Two-way Transit | 43.67
2022-01-06 10:44:30 | BILBAO KNUTSEN | 224606000 | 12.3 | 12 | 932 | 138 | Panamax | 81 | 297 | 297 | Inbound | 0 | 138 | 304 | 9.84 | 13.42 | 41008 | Offshore | 31.9895 | -80.7734 | One-way Transit | 23
2022-01-05 04:50:23 | GRANDE MAROCCO | 247281100 | 17 | 16.7 | 692 | 105 | Panamax | 70 | 119 | 117 | Outbound | 2 | 129 | 45 | 14.76 | 20.13 | 41008 | Offshore | 31.9752 | -80.7422 | One-way Transit | 21.5
2022-01-05 14:18:36 | MSC MUMBAI | 636021155 | 16.4 | 14.2 | 1089 | 144 | Post-Panamax | 74 | 298 | 303 | Inbound | 5 | 238 | 346 | 10.29 | 13.42 | 41008 | Offshore | 31.9929 | -80.7805 | One-way Transit | 39.67
2022-01-05 03:37:48 | TITANIA | 248225000 | 16.3 | 15.4 | 758 | 105 | Panamax | 70 | 140 | 139 | Outbound | 1 | 118 | 56 | 17.45 | 22.37 | 41008 | Nearshore | 32.0262 | -80.8134 | One-way Transit | 19.67
2022-01-05 13:03:49 | TOKYO TRIUMPH | 563020400 | 14.7 | 14.5 | 1197 | 167 | Post-Panamax | 70 | 299 | 300 | Inbound | 1 | 188 | 10 | 10.51 | 15.66 | 41008 | Offshore | 31.9914 | -80.7771 | One-way Transit | 31.33
2022-01-05 02:57:55 | CMA CGM CORTE REAL | 215154000 | 14.6 | 14.1 | 1200 | 171 | Post-Panamax | 71 | 118 | 117 | Outbound | 1 | 192 | 56 | 18.57 | 24.61 | 41008 | Offshore | 31.9771 | -80.7462 | One-way Transit | 32
2022-01-05 13:27:48 | HAMBURG EXPRESS | 218774000 | 14.4 | 12.4 | 1200 | 157 | Post-Panamax | 72 | 322 | 321 | Inbound | 1 | 178 | 346 | 10.29 | 13.42 | 41008 | Nearshore | 32.0275 | -80.8147 | One-way Transit | 29.67
2022-01-05 11:24:02 | OOCL KOREA | 477293100 | 14 | 13.4 | 1200 | 157 | Post-Panamax | 74 | 120 | 118 | Outbound | 2 | 199 | 45 | 13.65 | 20.13 | 41008 | Offshore | 31.99 | -80.7741 | One-way Transit | 33.17
2022-01-05 09:03:53 | HOEGH SEOUL | 257496000 | 13.7 | 12.8 | 748 | 105 | Panamax | 70 | 297 | 301 | Inbound | 4 | 157 | 21 | 15.66 | 20.13 | 41008 | Offshore | 31.9815 | -80.7558 | One-way Transit | 26.17
2022-01-05 05:38:44 | SALOME | 566086000 | 13.4 | 12.9 | 869 | 105 | Panamax | 70 | 298 | 299 | Inbound | 1 | 120 | 40 | 15.66 | 20.13 | 41008 | Offshore | 31.9839 | -80.7607 | One-way Transit | 20
2022-01-05 20:26:38 | ADAMS | 636015952 | 12.8 | 11.4 | 902 | 26 | Panamax | 70 | 125 | 130 | Outbound | 5 | 105 | 304 | 15.44 | 22.37 | 41008 | Nearshore | 32.0309 | -80.8183 | One-way Transit | 17.5
2022-01-04 12:53:00 | GRANDE MAROCCO | 247281100 | 16.5 | 16 | 692 | 105 | Panamax | 70 | 299 | 303 | Inbound | 4 | 153 | 63 | 15.21 | 20.13 | 41008 | Offshore | 31.9924 | -80.7798 | One-way Transit | 25.5
2022-01-04 06:55:49 | TOREADOR | 248910000 | 16.4 | 15.9 | 656 | 108 | Panamax | 70 | 126 | 127 | Outbound | 1 | 119 | 51 | 17 | 22.37 | 41008 | Nearshore | 32.0303 | -80.8174 | One-way Transit | 19.83
2022-01-04 04:29:41 | WAN HAI 721 | 563130400 | 16.4 | 15 | 997 | 131 | Post-Panamax | 70 | 295 | 299 | Inbound | 4 | 200 | 31 | 16.11 | 24.61 | 41008 | Offshore | 31.9778 | -80.7481 | One-way Transit | 33.33
2022-01-04 09:16:53 | MSC GIULIA | 255805869 | 16.1 | 15.5 | 981 | 157 | Post-Panamax | 74 | 297 | 299 | Inbound | 2 | 191 | 70 | 17.45 | 24.61 | 41008 | Offshore | 31.9777 | -80.7485 | One-way Transit | 31.83
2022-01-04 03:02:37 | MAERSK KOWLOON | 636018018 | 15.6 | 15.6 | 984 | 138 | Post-Panamax | 79 | 121 | 128 | Outbound | 7 | 257 | 15 | 20.36 | 26.84 | 41008 | Nearshore | 32.0315 | -80.8194 | One-way Transit | 42.83
2022-01-04 05:48:57 | TITANIA | 248225000 | 15.1 | 14 | 758 | 105 | Panamax | 70 | 299 | 299 | Inbound | 0 | 105 | 42 | 16.55 | 22.37 | 41008 | Offshore | 31.9774 | -80.7469 | One-way Transit | 17.5
2022-01-04 01:08:59 | COSCO PHILIPPINES | 477738200 | 14.3 | 12.8 | 1096 | 141 | Post-Panamax | 71 | 118 | 118 | Outbound | 0 | 141 | 4 | 22.37 | 26.84 | 41008 | Offshore | 31.9869 | -80.7677 | One-way Transit | 23.5
2022-01-03 16:44:57 | CORNELIA MAERSK | 220061000 | 15.9 | 15 | 1138 | 138 | Post-Panamax | 71 | 124 | 135 | Outbound | 11 | 353 | 287 | 27.07 | 38.03 | 41008 | Nearshore | 32.0304 | -80.8176 | One-way Transit | 58.83
2022-01-03 17:22:38 | MAERSK SANA | 563000400 | 15.8 | 13.9 | 1096 | 138 | Post-Panamax | 71 | 296 | 296 | Inbound | 0 | 138 | 294 | 26.17 | 35.79 | 41008 | Offshore | 31.975 | -80.741 | One-way Transit | 23
2022-01-03 14:32:44 | TOREADOR | 248910000 | 15.2 | 14.3 | 656 | 108 | Panamax | 70 | 322 | 320 | Inbound | 2 | 131 | 273 | 29.98 | 42.5 | 41008 | Nearshore | 32.0273 | -80.8141 | One-way Transit | 21.83
2022-01-03 09:55:31 | OOCL KOREA | 477293100 | 14.9 | 13.7 | 1200 | 157 | Post-Panamax | 74 | 322 | 317 | Inbound | 5 | 261 | 257 | 35.12 | 46.98 | 41008 | Nearshore | 32.0267 | -80.8139 | One-way Transit | 43.5
2022-01-03 09:20:48 | ZIM MONACO | 249509000 | 14.7 | 13.6 | 853 | 105 | Panamax | 71 | 118 | 120 | Outbound | 2 | 135 | 257 | 35.12 | 46.98 | 41008 | Offshore | 31.9786 | -80.7495 | One-way Transit | 22.5
2022-01-03 06:45:53 | PARSIFAL | 566085000 | 14.2 | 13.6 | 869 | 105 | Panamax | 70 | 131 | 135 | Outbound | 4 | 165 | 182 | 30.87 | 38.03 | 41008 | Nearshore | 32.0305 | -80.8184 | One-way Transit | 27.5
2022-01-03 22:54:46 | ADAMS | 636015952 | 14 | 12.8 | 902 | 26 | Panamax | 70 | 301 | 307 | Inbound | 6 | 120 | 340 | 18.34 | 26.84 | 41008 | Offshore | 31.9931 | -80.7814 | One-way Transit | 20